276465 | RN106882764 | FULLERTON FIELD SAT 2025 | FR ANDREWS GO W ON TX 115 1.1 MI R ON TX 176 W 15 MI R ON CO RD 7001 2.2 MI GO R ON LEASE RD 0.5 MI TO SITE ON R | ANDREWS | 7 | 01/13/2018 10:00 | 01/15/2018 14:00 | EMISSIONS EVENT | FIN | FIN | Butane, N- | 141 |  |  | POUNDS | 1e-05 | POUNDS | AIR SOURCE ID 112861 |  | DCP PIG STUCK IN LINE AND FLOODED PLANT. | FLARING IS BEING USED TO MINIMIZE EMISSIONS UNTIL DCP IS ABLE TO REPAIR THEIR EQUIPMENT AND RETURN THE PLANT TO NORMAL OPERATION. | Gas analysis and flowrate were used to estimate emissions based on the following formulas: Emissions Calculations: NOx = MCF flared x NOx factor from RG-109 x BTU/scf x 1000 scf/MCF x MMBTU/1000000 BTU CO = MCF flared x CO factor from RG-109 x BTU/scf x 1000 scf/MCF x MMBTU/1000000 BTU Gas was flared to reduce the hydrocarbon and/or H2S emissions to the atmosphere. NMNE NG = MCF flared x 50 lb/mole x mole/.379 MCF x mol % NMNE NG x 0.02 NMNE NG % = 100% - Methane % - Ethane % - Carbon Dioxide % - Nitrogen % H2S = MCF flared x 34 lb/mole x mole/.379 MCF x mol % H2S/100 x 0.02 SO2 = MCF flared x 64 lb/mole x mole/.379 MCF x mol % H2S/100 x 0.98 Attachment A - Rule Compliance Demonstration Request This information request was extracted from TCEQ Rule 101 .222(a-b) regarding demonstration criteria. These responses should be addressed under the appropriate sections of the final report for the incident eg; Cause of Emissions Event, Actions Taken to Minimize Emissions, and Any Additional Information Necessary to Evaluate the Event. (1) How many reportable and recordable emissions events (including this incident) have occurred at the facility/facilities contributing emissions during this incident for the 12 month period prior to this incident? ~2 (2) What were the facility/facilities total actual operating hours during the past 12 months? 8760 (3) Identify the cause or causes of the emissions event and include all contributing factors that led to the emissions event. Discuss how the emissions event could not have been avoided by good design, maintenance, and operation practices, if applicable. Discuss any sudden breakdown of equipment or process that was beyond the owner/operator’s control, if applicable. DCP PIG STUCK IN LINE AND FLOODED PLANT. FLARING IS BEING USED TO MINIMIZE EMISSIONS UNTIL DCP IS ABLE TO REPAIR THEIR EQUIPMENT AND RETURN THE PLANT TO NORMAL OPERATION. (4) How were the air pollution control equipment or processes (if any) maintained and operated in a manner consistent with good practice for minimizing emissions and reducing the number of emissions events? Flaring was used to minimize emissions. Flares were properly operated. (5) How soon was action taken to achieve compliance once the operator knew or should have known that applicable emission limitations were being exceeded? Once the control panel shut the compressor down gas was immediately routed to the flare (6) How were the amount and duration of the unauthorized emissions and any bypass of pollution control equipment minimized? Emissions were minimized by use of a flare. The flare is the control device, functioned properly, and there was no pollution control equipment bypass. (7) What was the operational status of all emission monitoring systems at the facility/facilities during this emissions event? If any emission monitoring systems were not kept in operation during the emissions event, explain why they weren’t kept in operation. No monitoring systems are required for this site. Field gas production from this site was diverted to the flare and the flare remained ignited until the pressures dropped below the rated pressures for the equipment at this site. (8) How were the owner or operator’s actions in response to the unauthorized emissions contemporaneously documented? The TCEQ STEERS reporting system was used to provide initial notice of the event. The emission estimates were calculated by use of the gas flow rate and gas analysis. (9) Have other simila r incidents occurred at this/these facility/facilities in the past that might be indicative of inadequate design, operation, or maintenance? No (10) Identify any information you have (e.g., complaints from neighbors, fence line monitoring, air modeling) which indicates an off-site impact. Identify any information you have which indicates the unauthorized emissions caused or contributed to an exceedance of the national ambient air quality standard (NAAQS), a prevention of significant deterioration (P SD) increment, or to a condition of air pollution. The site is located in a rural area. No complaints have been received to XTO’s knowledge and no monitoring is required. (11) Please provide any additional information to support your claim of an affirmative defense. Not applicable.. | 01/13/2018 09:15 PM | 0 | 0 | 0
276465 | RN106882764 | FULLERTON FIELD SAT 2025 | FR ANDREWS GO W ON TX 115 1.1 MI R ON TX 176 W 15 MI R ON CO RD 7001 2.2 MI GO R ON LEASE RD 0.5 MI TO SITE ON R | ANDREWS | 7 | 01/13/2018 10:00 | 01/15/2018 14:00 | EMISSIONS EVENT | FIN | FIN | Carbon Monoxide | 497 |  |  | POUNDS | 1e-05 | POUNDS | AIR SOURCE ID 112861 |  | DCP PIG STUCK IN LINE AND FLOODED PLANT. | FLARING IS BEING USED TO MINIMIZE EMISSIONS UNTIL DCP IS ABLE TO REPAIR THEIR EQUIPMENT AND RETURN THE PLANT TO NORMAL OPERATION. | Gas analysis and flowrate were used to estimate emissions based on the following formulas: Emissions Calculations: NOx = MCF flared x NOx factor from RG-109 x BTU/scf x 1000 scf/MCF x MMBTU/1000000 BTU CO = MCF flared x CO factor from RG-109 x BTU/scf x 1000 scf/MCF x MMBTU/1000000 BTU Gas was flared to reduce the hydrocarbon and/or H2S emissions to the atmosphere. NMNE NG = MCF flared x 50 lb/mole x mole/.379 MCF x mol % NMNE NG x 0.02 NMNE NG % = 100% - Methane % - Ethane % - Carbon Dioxide % - Nitrogen % H2S = MCF flared x 34 lb/mole x mole/.379 MCF x mol % H2S/100 x 0.02 SO2 = MCF flared x 64 lb/mole x mole/.379 MCF x mol % H2S/100 x 0.98 Attachment A - Rule Compliance Demonstration Request This information request was extracted from TCEQ Rule 101 .222(a-b) regarding demonstration criteria. These responses should be addressed under the appropriate sections of the final report for the incident eg; Cause of Emissions Event, Actions Taken to Minimize Emissions, and Any Additional Information Necessary to Evaluate the Event. (1) How many reportable and recordable emissions events (including this incident) have occurred at the facility/facilities contributing emissions during this incident for the 12 month period prior to this incident? ~2 (2) What were the facility/facilities total actual operating hours during the past 12 months? 8760 (3) Identify the cause or causes of the emissions event and include all contributing factors that led to the emissions event. Discuss how the emissions event could not have been avoided by good design, maintenance, and operation practices, if applicable. Discuss any sudden breakdown of equipment or process that was beyond the owner/operator’s control, if applicable. DCP PIG STUCK IN LINE AND FLOODED PLANT. FLARING IS BEING USED TO MINIMIZE EMISSIONS UNTIL DCP IS ABLE TO REPAIR THEIR EQUIPMENT AND RETURN THE PLANT TO NORMAL OPERATION. (4) How were the air pollution control equipment or processes (if any) maintained and operated in a manner consistent with good practice for minimizing emissions and reducing the number of emissions events? Flaring was used to minimize emissions. Flares were properly operated. (5) How soon was action taken to achieve compliance once the operator knew or should have known that applicable emission limitations were being exceeded? Once the control panel shut the compressor down gas was immediately routed to the flare (6) How were the amount and duration of the unauthorized emissions and any bypass of pollution control equipment minimized? Emissions were minimized by use of a flare. The flare is the control device, functioned properly, and there was no pollution control equipment bypass. (7) What was the operational status of all emission monitoring systems at the facility/facilities during this emissions event? If any emission monitoring systems were not kept in operation during the emissions event, explain why they weren’t kept in operation. No monitoring systems are required for this site. Field gas production from this site was diverted to the flare and the flare remained ignited until the pressures dropped below the rated pressures for the equipment at this site. (8) How were the owner or operator’s actions in response to the unauthorized emissions contemporaneously documented? The TCEQ STEERS reporting system was used to provide initial notice of the event. The emission estimates were calculated by use of the gas flow rate and gas analysis. (9) Have other simila r incidents occurred at this/these facility/facilities in the past that might be indicative of inadequate design, operation, or maintenance? No (10) Identify any information you have (e.g., complaints from neighbors, fence line monitoring, air modeling) which indicates an off-site impact. Identify any information you have which indicates the unauthorized emissions caused or contributed to an exceedance of the national ambient air quality standard (NAAQS), a prevention of significant deterioration (P SD) increment, or to a condition of air pollution. The site is located in a rural area. No complaints have been received to XTO’s knowledge and no monitoring is required. (11) Please provide any additional information to support your claim of an affirmative defense. Not applicable.. | 01/13/2018 09:15 PM | 0 | 0 | 0
276465 | RN106882764 | FULLERTON FIELD SAT 2025 | FR ANDREWS GO W ON TX 115 1.1 MI R ON TX 176 W 15 MI R ON CO RD 7001 2.2 MI GO R ON LEASE RD 0.5 MI TO SITE ON R | ANDREWS | 7 | 01/13/2018 10:00 | 01/15/2018 14:00 | EMISSIONS EVENT | FIN | FIN | Hexanes | 38 |  |  | POUNDS | 1e-05 | POUNDS | AIR SOURCE ID 112861 |  | DCP PIG STUCK IN LINE AND FLOODED PLANT. | FLARING IS BEING USED TO MINIMIZE EMISSIONS UNTIL DCP IS ABLE TO REPAIR THEIR EQUIPMENT AND RETURN THE PLANT TO NORMAL OPERATION. | Gas analysis and flowrate were used to estimate emissions based on the following formulas: Emissions Calculations: NOx = MCF flared x NOx factor from RG-109 x BTU/scf x 1000 scf/MCF x MMBTU/1000000 BTU CO = MCF flared x CO factor from RG-109 x BTU/scf x 1000 scf/MCF x MMBTU/1000000 BTU Gas was flared to reduce the hydrocarbon and/or H2S emissions to the atmosphere. NMNE NG = MCF flared x 50 lb/mole x mole/.379 MCF x mol % NMNE NG x 0.02 NMNE NG % = 100% - Methane % - Ethane % - Carbon Dioxide % - Nitrogen % H2S = MCF flared x 34 lb/mole x mole/.379 MCF x mol % H2S/100 x 0.02 SO2 = MCF flared x 64 lb/mole x mole/.379 MCF x mol % H2S/100 x 0.98 Attachment A - Rule Compliance Demonstration Request This information request was extracted from TCEQ Rule 101 .222(a-b) regarding demonstration criteria. These responses should be addressed under the appropriate sections of the final report for the incident eg; Cause of Emissions Event, Actions Taken to Minimize Emissions, and Any Additional Information Necessary to Evaluate the Event. (1) How many reportable and recordable emissions events (including this incident) have occurred at the facility/facilities contributing emissions during this incident for the 12 month period prior to this incident? ~2 (2) What were the facility/facilities total actual operating hours during the past 12 months? 8760 (3) Identify the cause or causes of the emissions event and include all contributing factors that led to the emissions event. Discuss how the emissions event could not have been avoided by good design, maintenance, and operation practices, if applicable. Discuss any sudden breakdown of equipment or process that was beyond the owner/operator’s control, if applicable. DCP PIG STUCK IN LINE AND FLOODED PLANT. FLARING IS BEING USED TO MINIMIZE EMISSIONS UNTIL DCP IS ABLE TO REPAIR THEIR EQUIPMENT AND RETURN THE PLANT TO NORMAL OPERATION. (4) How were the air pollution control equipment or processes (if any) maintained and operated in a manner consistent with good practice for minimizing emissions and reducing the number of emissions events? Flaring was used to minimize emissions. Flares were properly operated. (5) How soon was action taken to achieve compliance once the operator knew or should have known that applicable emission limitations were being exceeded? Once the control panel shut the compressor down gas was immediately routed to the flare (6) How were the amount and duration of the unauthorized emissions and any bypass of pollution control equipment minimized? Emissions were minimized by use of a flare. The flare is the control device, functioned properly, and there was no pollution control equipment bypass. (7) What was the operational status of all emission monitoring systems at the facility/facilities during this emissions event? If any emission monitoring systems were not kept in operation during the emissions event, explain why they weren’t kept in operation. No monitoring systems are required for this site. Field gas production from this site was diverted to the flare and the flare remained ignited until the pressures dropped below the rated pressures for the equipment at this site. (8) How were the owner or operator’s actions in response to the unauthorized emissions contemporaneously documented? The TCEQ STEERS reporting system was used to provide initial notice of the event. The emission estimates were calculated by use of the gas flow rate and gas analysis. (9) Have other simila r incidents occurred at this/these facility/facilities in the past that might be indicative of inadequate design, operation, or maintenance? No (10) Identify any information you have (e.g., complaints from neighbors, fence line monitoring, air modeling) which indicates an off-site impact. Identify any information you have which indicates the unauthorized emissions caused or contributed to an exceedance of the national ambient air quality standard (NAAQS), a prevention of significant deterioration (P SD) increment, or to a condition of air pollution. The site is located in a rural area. No complaints have been received to XTO’s knowledge and no monitoring is required. (11) Please provide any additional information to support your claim of an affirmative defense. Not applicable.. | 01/13/2018 09:15 PM | 0 | 0 | 0
276465 | RN106882764 | FULLERTON FIELD SAT 2025 | FR ANDREWS GO W ON TX 115 1.1 MI R ON TX 176 W 15 MI R ON CO RD 7001 2.2 MI GO R ON LEASE RD 0.5 MI TO SITE ON R | ANDREWS | 7 | 01/13/2018 10:00 | 01/15/2018 14:00 | EMISSIONS EVENT | FIN | FIN | Hydrogen Sulfide | 14 |  |  | POUNDS | 1e-05 | POUNDS | AIR SOURCE ID 112861 |  | DCP PIG STUCK IN LINE AND FLOODED PLANT. | FLARING IS BEING USED TO MINIMIZE EMISSIONS UNTIL DCP IS ABLE TO REPAIR THEIR EQUIPMENT AND RETURN THE PLANT TO NORMAL OPERATION. | Gas analysis and flowrate were used to estimate emissions based on the following formulas: Emissions Calculations: NOx = MCF flared x NOx factor from RG-109 x BTU/scf x 1000 scf/MCF x MMBTU/1000000 BTU CO = MCF flared x CO factor from RG-109 x BTU/scf x 1000 scf/MCF x MMBTU/1000000 BTU Gas was flared to reduce the hydrocarbon and/or H2S emissions to the atmosphere. NMNE NG = MCF flared x 50 lb/mole x mole/.379 MCF x mol % NMNE NG x 0.02 NMNE NG % = 100% - Methane % - Ethane % - Carbon Dioxide % - Nitrogen % H2S = MCF flared x 34 lb/mole x mole/.379 MCF x mol % H2S/100 x 0.02 SO2 = MCF flared x 64 lb/mole x mole/.379 MCF x mol % H2S/100 x 0.98 Attachment A - Rule Compliance Demonstration Request This information request was extracted from TCEQ Rule 101 .222(a-b) regarding demonstration criteria. These responses should be addressed under the appropriate sections of the final report for the incident eg; Cause of Emissions Event, Actions Taken to Minimize Emissions, and Any Additional Information Necessary to Evaluate the Event. (1) How many reportable and recordable emissions events (including this incident) have occurred at the facility/facilities contributing emissions during this incident for the 12 month period prior to this incident? ~2 (2) What were the facility/facilities total actual operating hours during the past 12 months? 8760 (3) Identify the cause or causes of the emissions event and include all contributing factors that led to the emissions event. Discuss how the emissions event could not have been avoided by good design, maintenance, and operation practices, if applicable. Discuss any sudden breakdown of equipment or process that was beyond the owner/operator’s control, if applicable. DCP PIG STUCK IN LINE AND FLOODED PLANT. FLARING IS BEING USED TO MINIMIZE EMISSIONS UNTIL DCP IS ABLE TO REPAIR THEIR EQUIPMENT AND RETURN THE PLANT TO NORMAL OPERATION. (4) How were the air pollution control equipment or processes (if any) maintained and operated in a manner consistent with good practice for minimizing emissions and reducing the number of emissions events? Flaring was used to minimize emissions. Flares were properly operated. (5) How soon was action taken to achieve compliance once the operator knew or should have known that applicable emission limitations were being exceeded? Once the control panel shut the compressor down gas was immediately routed to the flare (6) How were the amount and duration of the unauthorized emissions and any bypass of pollution control equipment minimized? Emissions were minimized by use of a flare. The flare is the control device, functioned properly, and there was no pollution control equipment bypass. (7) What was the operational status of all emission monitoring systems at the facility/facilities during this emissions event? If any emission monitoring systems were not kept in operation during the emissions event, explain why they weren’t kept in operation. No monitoring systems are required for this site. Field gas production from this site was diverted to the flare and the flare remained ignited until the pressures dropped below the rated pressures for the equipment at this site. (8) How were the owner or operator’s actions in response to the unauthorized emissions contemporaneously documented? The TCEQ STEERS reporting system was used to provide initial notice of the event. The emission estimates were calculated by use of the gas flow rate and gas analysis. (9) Have other simila r incidents occurred at this/these facility/facilities in the past that might be indicative of inadequate design, operation, or maintenance? No (10) Identify any information you have (e.g., complaints from neighbors, fence line monitoring, air modeling) which indicates an off-site impact. Identify any information you have which indicates the unauthorized emissions caused or contributed to an exceedance of the national ambient air quality standard (NAAQS), a prevention of significant deterioration (P SD) increment, or to a condition of air pollution. The site is located in a rural area. No complaints have been received to XTO’s knowledge and no monitoring is required. (11) Please provide any additional information to support your claim of an affirmative defense. Not applicable.. | 01/13/2018 09:15 PM | 0 | 0 | 0
276465 | RN106882764 | FULLERTON FIELD SAT 2025 | FR ANDREWS GO W ON TX 115 1.1 MI R ON TX 176 W 15 MI R ON CO RD 7001 2.2 MI GO R ON LEASE RD 0.5 MI TO SITE ON R | ANDREWS | 7 | 01/13/2018 10:00 | 01/15/2018 14:00 | EMISSIONS EVENT | FIN | FIN | NOX | 249 |  |  | POUNDS | 1e-05 | POUNDS | AIR SOURCE ID 112861 |  | DCP PIG STUCK IN LINE AND FLOODED PLANT. | FLARING IS BEING USED TO MINIMIZE EMISSIONS UNTIL DCP IS ABLE TO REPAIR THEIR EQUIPMENT AND RETURN THE PLANT TO NORMAL OPERATION. | Gas analysis and flowrate were used to estimate emissions based on the following formulas: Emissions Calculations: NOx = MCF flared x NOx factor from RG-109 x BTU/scf x 1000 scf/MCF x MMBTU/1000000 BTU CO = MCF flared x CO factor from RG-109 x BTU/scf x 1000 scf/MCF x MMBTU/1000000 BTU Gas was flared to reduce the hydrocarbon and/or H2S emissions to the atmosphere. NMNE NG = MCF flared x 50 lb/mole x mole/.379 MCF x mol % NMNE NG x 0.02 NMNE NG % = 100% - Methane % - Ethane % - Carbon Dioxide % - Nitrogen % H2S = MCF flared x 34 lb/mole x mole/.379 MCF x mol % H2S/100 x 0.02 SO2 = MCF flared x 64 lb/mole x mole/.379 MCF x mol % H2S/100 x 0.98 Attachment A - Rule Compliance Demonstration Request This information request was extracted from TCEQ Rule 101 .222(a-b) regarding demonstration criteria. These responses should be addressed under the appropriate sections of the final report for the incident eg; Cause of Emissions Event, Actions Taken to Minimize Emissions, and Any Additional Information Necessary to Evaluate the Event. (1) How many reportable and recordable emissions events (including this incident) have occurred at the facility/facilities contributing emissions during this incident for the 12 month period prior to this incident? ~2 (2) What were the facility/facilities total actual operating hours during the past 12 months? 8760 (3) Identify the cause or causes of the emissions event and include all contributing factors that led to the emissions event. Discuss how the emissions event could not have been avoided by good design, maintenance, and operation practices, if applicable. Discuss any sudden breakdown of equipment or process that was beyond the owner/operator’s control, if applicable. DCP PIG STUCK IN LINE AND FLOODED PLANT. FLARING IS BEING USED TO MINIMIZE EMISSIONS UNTIL DCP IS ABLE TO REPAIR THEIR EQUIPMENT AND RETURN THE PLANT TO NORMAL OPERATION. (4) How were the air pollution control equipment or processes (if any) maintained and operated in a manner consistent with good practice for minimizing emissions and reducing the number of emissions events? Flaring was used to minimize emissions. Flares were properly operated. (5) How soon was action taken to achieve compliance once the operator knew or should have known that applicable emission limitations were being exceeded? Once the control panel shut the compressor down gas was immediately routed to the flare (6) How were the amount and duration of the unauthorized emissions and any bypass of pollution control equipment minimized? Emissions were minimized by use of a flare. The flare is the control device, functioned properly, and there was no pollution control equipment bypass. (7) What was the operational status of all emission monitoring systems at the facility/facilities during this emissions event? If any emission monitoring systems were not kept in operation during the emissions event, explain why they weren’t kept in operation. No monitoring systems are required for this site. Field gas production from this site was diverted to the flare and the flare remained ignited until the pressures dropped below the rated pressures for the equipment at this site. (8) How were the owner or operator’s actions in response to the unauthorized emissions contemporaneously documented? The TCEQ STEERS reporting system was used to provide initial notice of the event. The emission estimates were calculated by use of the gas flow rate and gas analysis. (9) Have other simila r incidents occurred at this/these facility/facilities in the past that might be indicative of inadequate design, operation, or maintenance? No (10) Identify any information you have (e.g., complaints from neighbors, fence line monitoring, air modeling) which indicates an off-site impact. Identify any information you have which indicates the unauthorized emissions caused or contributed to an exceedance of the national ambient air quality standard (NAAQS), a prevention of significant deterioration (P SD) increment, or to a condition of air pollution. The site is located in a rural area. No complaints have been received to XTO’s knowledge and no monitoring is required. (11) Please provide any additional information to support your claim of an affirmative defense. Not applicable.. | 01/13/2018 09:15 PM | 0 | 0 | 0
276465 | RN106882764 | FULLERTON FIELD SAT 2025 | FR ANDREWS GO W ON TX 115 1.1 MI R ON TX 176 W 15 MI R ON CO RD 7001 2.2 MI GO R ON LEASE RD 0.5 MI TO SITE ON R | ANDREWS | 7 | 01/13/2018 10:00 | 01/15/2018 14:00 | EMISSIONS EVENT | FIN | FIN | pentane, iso- | 32 |  |  | POUNDS | 1e-05 | POUNDS | AIR SOURCE ID 112861 |  | DCP PIG STUCK IN LINE AND FLOODED PLANT. | FLARING IS BEING USED TO MINIMIZE EMISSIONS UNTIL DCP IS ABLE TO REPAIR THEIR EQUIPMENT AND RETURN THE PLANT TO NORMAL OPERATION. | Gas analysis and flowrate were used to estimate emissions based on the following formulas: Emissions Calculations: NOx = MCF flared x NOx factor from RG-109 x BTU/scf x 1000 scf/MCF x MMBTU/1000000 BTU CO = MCF flared x CO factor from RG-109 x BTU/scf x 1000 scf/MCF x MMBTU/1000000 BTU Gas was flared to reduce the hydrocarbon and/or H2S emissions to the atmosphere. NMNE NG = MCF flared x 50 lb/mole x mole/.379 MCF x mol % NMNE NG x 0.02 NMNE NG % = 100% - Methane % - Ethane % - Carbon Dioxide % - Nitrogen % H2S = MCF flared x 34 lb/mole x mole/.379 MCF x mol % H2S/100 x 0.02 SO2 = MCF flared x 64 lb/mole x mole/.379 MCF x mol % H2S/100 x 0.98 Attachment A - Rule Compliance Demonstration Request This information request was extracted from TCEQ Rule 101 .222(a-b) regarding demonstration criteria. These responses should be addressed under the appropriate sections of the final report for the incident eg; Cause of Emissions Event, Actions Taken to Minimize Emissions, and Any Additional Information Necessary to Evaluate the Event. (1) How many reportable and recordable emissions events (including this incident) have occurred at the facility/facilities contributing emissions during this incident for the 12 month period prior to this incident? ~2 (2) What were the facility/facilities total actual operating hours during the past 12 months? 8760 (3) Identify the cause or causes of the emissions event and include all contributing factors that led to the emissions event. Discuss how the emissions event could not have been avoided by good design, maintenance, and operation practices, if applicable. Discuss any sudden breakdown of equipment or process that was beyond the owner/operator’s control, if applicable. DCP PIG STUCK IN LINE AND FLOODED PLANT. FLARING IS BEING USED TO MINIMIZE EMISSIONS UNTIL DCP IS ABLE TO REPAIR THEIR EQUIPMENT AND RETURN THE PLANT TO NORMAL OPERATION. (4) How were the air pollution control equipment or processes (if any) maintained and operated in a manner consistent with good practice for minimizing emissions and reducing the number of emissions events? Flaring was used to minimize emissions. Flares were properly operated. (5) How soon was action taken to achieve compliance once the operator knew or should have known that applicable emission limitations were being exceeded? Once the control panel shut the compressor down gas was immediately routed to the flare (6) How were the amount and duration of the unauthorized emissions and any bypass of pollution control equipment minimized? Emissions were minimized by use of a flare. The flare is the control device, functioned properly, and there was no pollution control equipment bypass. (7) What was the operational status of all emission monitoring systems at the facility/facilities during this emissions event? If any emission monitoring systems were not kept in operation during the emissions event, explain why they weren’t kept in operation. No monitoring systems are required for this site. Field gas production from this site was diverted to the flare and the flare remained ignited until the pressures dropped below the rated pressures for the equipment at this site. (8) How were the owner or operator’s actions in response to the unauthorized emissions contemporaneously documented? The TCEQ STEERS reporting system was used to provide initial notice of the event. The emission estimates were calculated by use of the gas flow rate and gas analysis. (9) Have other simila r incidents occurred at this/these facility/facilities in the past that might be indicative of inadequate design, operation, or maintenance? No (10) Identify any information you have (e.g., complaints from neighbors, fence line monitoring, air modeling) which indicates an off-site impact. Identify any information you have which indicates the unauthorized emissions caused or contributed to an exceedance of the national ambient air quality standard (NAAQS), a prevention of significant deterioration (P SD) increment, or to a condition of air pollution. The site is located in a rural area. No complaints have been received to XTO’s knowledge and no monitoring is required. (11) Please provide any additional information to support your claim of an affirmative defense. Not applicable.. | 01/13/2018 09:15 PM | 0 | 0 | 0
276465 | RN106882764 | FULLERTON FIELD SAT 2025 | FR ANDREWS GO W ON TX 115 1.1 MI R ON TX 176 W 15 MI R ON CO RD 7001 2.2 MI GO R ON LEASE RD 0.5 MI TO SITE ON R | ANDREWS | 7 | 01/13/2018 10:00 | 01/15/2018 14:00 | EMISSIONS EVENT | FIN | FIN | Pentane, N- | 36 |  |  | POUNDS | 1e-05 | POUNDS | AIR SOURCE ID 112861 |  | DCP PIG STUCK IN LINE AND FLOODED PLANT. | FLARING IS BEING USED TO MINIMIZE EMISSIONS UNTIL DCP IS ABLE TO REPAIR THEIR EQUIPMENT AND RETURN THE PLANT TO NORMAL OPERATION. | Gas analysis and flowrate were used to estimate emissions based on the following formulas: Emissions Calculations: NOx = MCF flared x NOx factor from RG-109 x BTU/scf x 1000 scf/MCF x MMBTU/1000000 BTU CO = MCF flared x CO factor from RG-109 x BTU/scf x 1000 scf/MCF x MMBTU/1000000 BTU Gas was flared to reduce the hydrocarbon and/or H2S emissions to the atmosphere. NMNE NG = MCF flared x 50 lb/mole x mole/.379 MCF x mol % NMNE NG x 0.02 NMNE NG % = 100% - Methane % - Ethane % - Carbon Dioxide % - Nitrogen % H2S = MCF flared x 34 lb/mole x mole/.379 MCF x mol % H2S/100 x 0.02 SO2 = MCF flared x 64 lb/mole x mole/.379 MCF x mol % H2S/100 x 0.98 Attachment A - Rule Compliance Demonstration Request This information request was extracted from TCEQ Rule 101 .222(a-b) regarding demonstration criteria. These responses should be addressed under the appropriate sections of the final report for the incident eg; Cause of Emissions Event, Actions Taken to Minimize Emissions, and Any Additional Information Necessary to Evaluate the Event. (1) How many reportable and recordable emissions events (including this incident) have occurred at the facility/facilities contributing emissions during this incident for the 12 month period prior to this incident? ~2 (2) What were the facility/facilities total actual operating hours during the past 12 months? 8760 (3) Identify the cause or causes of the emissions event and include all contributing factors that led to the emissions event. Discuss how the emissions event could not have been avoided by good design, maintenance, and operation practices, if applicable. Discuss any sudden breakdown of equipment or process that was beyond the owner/operator’s control, if applicable. DCP PIG STUCK IN LINE AND FLOODED PLANT. FLARING IS BEING USED TO MINIMIZE EMISSIONS UNTIL DCP IS ABLE TO REPAIR THEIR EQUIPMENT AND RETURN THE PLANT TO NORMAL OPERATION. (4) How were the air pollution control equipment or processes (if any) maintained and operated in a manner consistent with good practice for minimizing emissions and reducing the number of emissions events? Flaring was used to minimize emissions. Flares were properly operated. (5) How soon was action taken to achieve compliance once the operator knew or should have known that applicable emission limitations were being exceeded? Once the control panel shut the compressor down gas was immediately routed to the flare (6) How were the amount and duration of the unauthorized emissions and any bypass of pollution control equipment minimized? Emissions were minimized by use of a flare. The flare is the control device, functioned properly, and there was no pollution control equipment bypass. (7) What was the operational status of all emission monitoring systems at the facility/facilities during this emissions event? If any emission monitoring systems were not kept in operation during the emissions event, explain why they weren’t kept in operation. No monitoring systems are required for this site. Field gas production from this site was diverted to the flare and the flare remained ignited until the pressures dropped below the rated pressures for the equipment at this site. (8) How were the owner or operator’s actions in response to the unauthorized emissions contemporaneously documented? The TCEQ STEERS reporting system was used to provide initial notice of the event. The emission estimates were calculated by use of the gas flow rate and gas analysis. (9) Have other simila r incidents occurred at this/these facility/facilities in the past that might be indicative of inadequate design, operation, or maintenance? No (10) Identify any information you have (e.g., complaints from neighbors, fence line monitoring, air modeling) which indicates an off-site impact. Identify any information you have which indicates the unauthorized emissions caused or contributed to an exceedance of the national ambient air quality standard (NAAQS), a prevention of significant deterioration (P SD) increment, or to a condition of air pollution. The site is located in a rural area. No complaints have been received to XTO’s knowledge and no monitoring is required. (11) Please provide any additional information to support your claim of an affirmative defense. Not applicable.. | 01/13/2018 09:15 PM | 0 | 0 | 0
276465 | RN106882764 | FULLERTON FIELD SAT 2025 | FR ANDREWS GO W ON TX 115 1.1 MI R ON TX 176 W 15 MI R ON CO RD 7001 2.2 MI GO R ON LEASE RD 0.5 MI TO SITE ON R | ANDREWS | 7 | 01/13/2018 10:00 | 01/15/2018 14:00 | EMISSIONS EVENT | FIN | FIN | Propane | 354 |  |  | POUNDS | 1e-05 | POUNDS | AIR SOURCE ID 112861 |  | DCP PIG STUCK IN LINE AND FLOODED PLANT. | FLARING IS BEING USED TO MINIMIZE EMISSIONS UNTIL DCP IS ABLE TO REPAIR THEIR EQUIPMENT AND RETURN THE PLANT TO NORMAL OPERATION. | Gas analysis and flowrate were used to estimate emissions based on the following formulas: Emissions Calculations: NOx = MCF flared x NOx factor from RG-109 x BTU/scf x 1000 scf/MCF x MMBTU/1000000 BTU CO = MCF flared x CO factor from RG-109 x BTU/scf x 1000 scf/MCF x MMBTU/1000000 BTU Gas was flared to reduce the hydrocarbon and/or H2S emissions to the atmosphere. NMNE NG = MCF flared x 50 lb/mole x mole/.379 MCF x mol % NMNE NG x 0.02 NMNE NG % = 100% - Methane % - Ethane % - Carbon Dioxide % - Nitrogen % H2S = MCF flared x 34 lb/mole x mole/.379 MCF x mol % H2S/100 x 0.02 SO2 = MCF flared x 64 lb/mole x mole/.379 MCF x mol % H2S/100 x 0.98 Attachment A - Rule Compliance Demonstration Request This information request was extracted from TCEQ Rule 101 .222(a-b) regarding demonstration criteria. These responses should be addressed under the appropriate sections of the final report for the incident eg; Cause of Emissions Event, Actions Taken to Minimize Emissions, and Any Additional Information Necessary to Evaluate the Event. (1) How many reportable and recordable emissions events (including this incident) have occurred at the facility/facilities contributing emissions during this incident for the 12 month period prior to this incident? ~2 (2) What were the facility/facilities total actual operating hours during the past 12 months? 8760 (3) Identify the cause or causes of the emissions event and include all contributing factors that led to the emissions event. Discuss how the emissions event could not have been avoided by good design, maintenance, and operation practices, if applicable. Discuss any sudden breakdown of equipment or process that was beyond the owner/operator’s control, if applicable. DCP PIG STUCK IN LINE AND FLOODED PLANT. FLARING IS BEING USED TO MINIMIZE EMISSIONS UNTIL DCP IS ABLE TO REPAIR THEIR EQUIPMENT AND RETURN THE PLANT TO NORMAL OPERATION. (4) How were the air pollution control equipment or processes (if any) maintained and operated in a manner consistent with good practice for minimizing emissions and reducing the number of emissions events? Flaring was used to minimize emissions. Flares were properly operated. (5) How soon was action taken to achieve compliance once the operator knew or should have known that applicable emission limitations were being exceeded? Once the control panel shut the compressor down gas was immediately routed to the flare (6) How were the amount and duration of the unauthorized emissions and any bypass of pollution control equipment minimized? Emissions were minimized by use of a flare. The flare is the control device, functioned properly, and there was no pollution control equipment bypass. (7) What was the operational status of all emission monitoring systems at the facility/facilities during this emissions event? If any emission monitoring systems were not kept in operation during the emissions event, explain why they weren’t kept in operation. No monitoring systems are required for this site. Field gas production from this site was diverted to the flare and the flare remained ignited until the pressures dropped below the rated pressures for the equipment at this site. (8) How were the owner or operator’s actions in response to the unauthorized emissions contemporaneously documented? The TCEQ STEERS reporting system was used to provide initial notice of the event. The emission estimates were calculated by use of the gas flow rate and gas analysis. (9) Have other simila r incidents occurred at this/these facility/facilities in the past that might be indicative of inadequate design, operation, or maintenance? No (10) Identify any information you have (e.g., complaints from neighbors, fence line monitoring, air modeling) which indicates an off-site impact. Identify any information you have which indicates the unauthorized emissions caused or contributed to an exceedance of the national ambient air quality standard (NAAQS), a prevention of significant deterioration (P SD) increment, or to a condition of air pollution. The site is located in a rural area. No complaints have been received to XTO’s knowledge and no monitoring is required. (11) Please provide any additional information to support your claim of an affirmative defense. Not applicable.. | 01/13/2018 09:15 PM | 0 | 0 | 0
276465 | RN106882764 | FULLERTON FIELD SAT 2025 | FR ANDREWS GO W ON TX 115 1.1 MI R ON TX 176 W 15 MI R ON CO RD 7001 2.2 MI GO R ON LEASE RD 0.5 MI TO SITE ON R | ANDREWS | 7 | 01/13/2018 10:00 | 01/15/2018 14:00 | EMISSIONS EVENT | FIN | FIN | Sulfur dioxide | 1331 |  |  | POUNDS | 1e-05 | POUNDS | AIR SOURCE ID 112861 |  | DCP PIG STUCK IN LINE AND FLOODED PLANT. | FLARING IS BEING USED TO MINIMIZE EMISSIONS UNTIL DCP IS ABLE TO REPAIR THEIR EQUIPMENT AND RETURN THE PLANT TO NORMAL OPERATION. | Gas analysis and flowrate were used to estimate emissions based on the following formulas: Emissions Calculations: NOx = MCF flared x NOx factor from RG-109 x BTU/scf x 1000 scf/MCF x MMBTU/1000000 BTU CO = MCF flared x CO factor from RG-109 x BTU/scf x 1000 scf/MCF x MMBTU/1000000 BTU Gas was flared to reduce the hydrocarbon and/or H2S emissions to the atmosphere. NMNE NG = MCF flared x 50 lb/mole x mole/.379 MCF x mol % NMNE NG x 0.02 NMNE NG % = 100% - Methane % - Ethane % - Carbon Dioxide % - Nitrogen % H2S = MCF flared x 34 lb/mole x mole/.379 MCF x mol % H2S/100 x 0.02 SO2 = MCF flared x 64 lb/mole x mole/.379 MCF x mol % H2S/100 x 0.98 Attachment A - Rule Compliance Demonstration Request This information request was extracted from TCEQ Rule 101 .222(a-b) regarding demonstration criteria. These responses should be addressed under the appropriate sections of the final report for the incident eg; Cause of Emissions Event, Actions Taken to Minimize Emissions, and Any Additional Information Necessary to Evaluate the Event. (1) How many reportable and recordable emissions events (including this incident) have occurred at the facility/facilities contributing emissions during this incident for the 12 month period prior to this incident? ~2 (2) What were the facility/facilities total actual operating hours during the past 12 months? 8760 (3) Identify the cause or causes of the emissions event and include all contributing factors that led to the emissions event. Discuss how the emissions event could not have been avoided by good design, maintenance, and operation practices, if applicable. Discuss any sudden breakdown of equipment or process that was beyond the owner/operator’s control, if applicable. DCP PIG STUCK IN LINE AND FLOODED PLANT. FLARING IS BEING USED TO MINIMIZE EMISSIONS UNTIL DCP IS ABLE TO REPAIR THEIR EQUIPMENT AND RETURN THE PLANT TO NORMAL OPERATION. (4) How were the air pollution control equipment or processes (if any) maintained and operated in a manner consistent with good practice for minimizing emissions and reducing the number of emissions events? Flaring was used to minimize emissions. Flares were properly operated. (5) How soon was action taken to achieve compliance once the operator knew or should have known that applicable emission limitations were being exceeded? Once the control panel shut the compressor down gas was immediately routed to the flare (6) How were the amount and duration of the unauthorized emissions and any bypass of pollution control equipment minimized? Emissions were minimized by use of a flare. The flare is the control device, functioned properly, and there was no pollution control equipment bypass. (7) What was the operational status of all emission monitoring systems at the facility/facilities during this emissions event? If any emission monitoring systems were not kept in operation during the emissions event, explain why they weren’t kept in operation. No monitoring systems are required for this site. Field gas production from this site was diverted to the flare and the flare remained ignited until the pressures dropped below the rated pressures for the equipment at this site. (8) How were the owner or operator’s actions in response to the unauthorized emissions contemporaneously documented? The TCEQ STEERS reporting system was used to provide initial notice of the event. The emission estimates were calculated by use of the gas flow rate and gas analysis. (9) Have other simila r incidents occurred at this/these facility/facilities in the past that might be indicative of inadequate design, operation, or maintenance? No (10) Identify any information you have (e.g., complaints from neighbors, fence line monitoring, air modeling) which indicates an off-site impact. Identify any information you have which indicates the unauthorized emissions caused or contributed to an exceedance of the national ambient air quality standard (NAAQS), a prevention of significant deterioration (P SD) increment, or to a condition of air pollution. The site is located in a rural area. No complaints have been received to XTO’s knowledge and no monitoring is required. (11) Please provide any additional information to support your claim of an affirmative defense. Not applicable.. | 01/13/2018 09:15 PM | 0 | 0 | 0
276464 | RN106882566 | FULLERTON FIELD SAT 2075 | HEAD W ON TX 115 1.1 MI R ON TX 176W 12.5 MI R ON RR 181 4.5 MI R ON LEASE RD 0.8 MI LOCATION ON R | ANDREWS | 7 | 01/13/2018 10:00 | 01/14/2018 10:00 | EMISSIONS EVENT | Flare | FIN | Butane, i | 35 |  |  | POUNDS | 1e-05 | POUNDS | Air New Source Permit 112856 |  | DCP STUCK PIG IN LINE AND FLOODED THEIR PLANT. | FLARING USED TO MINIMIZE EMISSIONS UNTIL DCP WAS ABLE TO REPAIR THEIR EQUIPMENT AND RETURN THE PLANT TO NORMAL OPERATION. | Gas analysis and flowrate were used to estimate emissions based on the following formulas: Emissions Calculations: NOx = MCF flared x NOx factor from RG-109 x BTU/scf x 1000 scf/MCF x MMBTU/1000000 BTU CO = MCF flared x CO factor from RG-109 x BTU/scf x 1000 scf/MCF x MMBTU/1000000 BTU Gas was flared to reduce the hydrocarbon and/or H2S emissions to the atmosphere. NMNE NG = MCF flared x 50 lb/mole x mole/.379 MCF x mol % NMNE NG x 0.02 NMNE NG % = 100% - Methane % - Ethane % - Carbon Dioxide % - Nitrogen % H2S = MCF flared x 34 lb/mole x mole/.379 MCF x mol % H2S/100 x 0.02 SO2 = MCF flared x 64 lb/mole x mole/.379 MCF x mol % H2S/100 x 0.98 Attachment A - Rule Compliance Demonstration Request This information request was extracted from TCEQ Rule 101 .222(a-b) regarding demonstration criteria. These responses should be addressed under the appropriate sections of the final report for the incident eg; Cause of Emissions Event, Actions Taken to Minimize Emissions, and Any Additional Information Necessary to Evaluate the Event. (1) How many reportable and recordable emissions events (including this incident) have occurred at the facility/facilities contributing emissions during this incident for the 12 month period prior to this incident? ~4 (2) What were the facility/facilities total actual operating hours during the past 12 months? 8760 (3) Identify the cause or causes of the emissions event and include all contributing factors that led to the emissions event. Discuss how the emissions event could not have been avoided by good design, maintenance, and operation practices, if applicable. Discuss any sudden breakdown of equipment or process that was beyond the owner/operator’s control, if applicable. DCP STUCK PIG IN LINE AND FLOODED THEIR PLANT. FLARING IS BEING USED TO MINIMIZE EMISSIONS UNTIL DCP IS ABLE TO REPAIR THEIR EQUIPMENT AND RETURN THE PLANT TO NORMAL OPERATION. (4) How were the air pollution control equipment or processes (if any) maintained and operated in a manner consistent with good practice for minimizing emissions and reducing the number of emissions events? Flaring was used to minimize emissions. Flares were properly operated. (5) How soon was action taken to achieve compliance once the operator knew or should have known that applicable emission limitations were being exceeded? Once the control panel shut the compressor down gas was immediately routed to the flare (6) How were the amount and duration of the unauthorized emissions and any bypass of pollution control equipment minimized? Emissions were minimized by use of a flare. The flare is the control device, functioned properly, and there was no pollution control equipment bypass. (7) What was the operational status of all emission monitoring systems at the facility/facilities during this emissions event? If any emission monitoring systems were not kept in operation during the emissions event, explain why they weren’t kept in operation. No monitoring systems are required for this site. Field gas production from this site was diverted to the flare and the flare remained ignited until the pressures dropped below the rated pressures for the equipment at this site. (8) How were the owner or operator’s actions in response to the unauthorized emissions contemporaneously documented? The TCEQ STEERS reporting system was u sed to provide ini tial no t i c e of the event. The emission estimates were calculate d by use of the gas flow rate and gas a nalysis. (9) Have other similar incidents occurred at this/these facility/facilities in the past that might be indicative of inadequate design, operation, or maintenance? No (10) Identify any information you have (e.g., complaints from neighbors, fence line monitoring, air modeling) which indicates an off-site impact. Identify any information you have which indicates the unauthorized emissions caused or contributed to an exceedance of the national ambient air quality standard (NAAQS), a prevention of significant deterioration (P SD) increment, or to a condition of air pollution. The site is located in a rural area. No complaints have been received to XTO’s knowledge and no monitoring is required. (11) Please provide any additional information to support your claim of an affirmative defense. Not applicable. | 01/13/2018 09:05 PM | 0 | 0 | 0
276464 | RN106882566 | FULLERTON FIELD SAT 2075 | HEAD W ON TX 115 1.1 MI R ON TX 176W 12.5 MI R ON RR 181 4.5 MI R ON LEASE RD 0.8 MI LOCATION ON R | ANDREWS | 7 | 01/13/2018 10:00 | 01/14/2018 10:00 | EMISSIONS EVENT | Flare | FIN | Butane, N- | 99 |  |  | POUNDS | 1e-05 | POUNDS | Air New Source Permit 112856 |  | DCP STUCK PIG IN LINE AND FLOODED THEIR PLANT. | FLARING USED TO MINIMIZE EMISSIONS UNTIL DCP WAS ABLE TO REPAIR THEIR EQUIPMENT AND RETURN THE PLANT TO NORMAL OPERATION. | Gas analysis and flowrate were used to estimate emissions based on the following formulas: Emissions Calculations: NOx = MCF flared x NOx factor from RG-109 x BTU/scf x 1000 scf/MCF x MMBTU/1000000 BTU CO = MCF flared x CO factor from RG-109 x BTU/scf x 1000 scf/MCF x MMBTU/1000000 BTU Gas was flared to reduce the hydrocarbon and/or H2S emissions to the atmosphere. NMNE NG = MCF flared x 50 lb/mole x mole/.379 MCF x mol % NMNE NG x 0.02 NMNE NG % = 100% - Methane % - Ethane % - Carbon Dioxide % - Nitrogen % H2S = MCF flared x 34 lb/mole x mole/.379 MCF x mol % H2S/100 x 0.02 SO2 = MCF flared x 64 lb/mole x mole/.379 MCF x mol % H2S/100 x 0.98 Attachment A - Rule Compliance Demonstration Request This information request was extracted from TCEQ Rule 101 .222(a-b) regarding demonstration criteria. These responses should be addressed under the appropriate sections of the final report for the incident eg; Cause of Emissions Event, Actions Taken to Minimize Emissions, and Any Additional Information Necessary to Evaluate the Event. (1) How many reportable and recordable emissions events (including this incident) have occurred at the facility/facilities contributing emissions during this incident for the 12 month period prior to this incident? ~4 (2) What were the facility/facilities total actual operating hours during the past 12 months? 8760 (3) Identify the cause or causes of the emissions event and include all contributing factors that led to the emissions event. Discuss how the emissions event could not have been avoided by good design, maintenance, and operation practices, if applicable. Discuss any sudden breakdown of equipment or process that was beyond the owner/operator’s control, if applicable. DCP STUCK PIG IN LINE AND FLOODED THEIR PLANT. FLARING IS BEING USED TO MINIMIZE EMISSIONS UNTIL DCP IS ABLE TO REPAIR THEIR EQUIPMENT AND RETURN THE PLANT TO NORMAL OPERATION. (4) How were the air pollution control equipment or processes (if any) maintained and operated in a manner consistent with good practice for minimizing emissions and reducing the number of emissions events? Flaring was used to minimize emissions. Flares were properly operated. (5) How soon was action taken to achieve compliance once the operator knew or should have known that applicable emission limitations were being exceeded? Once the control panel shut the compressor down gas was immediately routed to the flare (6) How were the amount and duration of the unauthorized emissions and any bypass of pollution control equipment minimized? Emissions were minimized by use of a flare. The flare is the control device, functioned properly, and there was no pollution control equipment bypass. (7) What was the operational status of all emission monitoring systems at the facility/facilities during this emissions event? If any emission monitoring systems were not kept in operation during the emissions event, explain why they weren’t kept in operation. No monitoring systems are required for this site. Field gas production from this site was diverted to the flare and the flare remained ignited until the pressures dropped below the rated pressures for the equipment at this site. (8) How were the owner or operator’s actions in response to the unauthorized emissions contemporaneously documented? The TCEQ STEERS reporting system was u sed to provide ini tial no t i c e of the event. The emission estimates were calculate d by use of the gas flow rate and gas a nalysis. (9) Have other similar incidents occurred at this/these facility/facilities in the past that might be indicative of inadequate design, operation, or maintenance? No (10) Identify any information you have (e.g., complaints from neighbors, fence line monitoring, air modeling) which indicates an off-site impact. Identify any information you have which indicates the unauthorized emissions caused or contributed to an exceedance of the national ambient air quality standard (NAAQS), a prevention of significant deterioration (P SD) increment, or to a condition of air pollution. The site is located in a rural area. No complaints have been received to XTO’s knowledge and no monitoring is required. (11) Please provide any additional information to support your claim of an affirmative defense. Not applicable. | 01/13/2018 09:05 PM | 0 | 0 | 0
276464 | RN106882566 | FULLERTON FIELD SAT 2075 | HEAD W ON TX 115 1.1 MI R ON TX 176W 12.5 MI R ON RR 181 4.5 MI R ON LEASE RD 0.8 MI LOCATION ON R | ANDREWS | 7 | 01/13/2018 10:00 | 01/14/2018 10:00 | EMISSIONS EVENT | Flare | FIN | Carbon Monoxide | 350 |  |  | POUNDS | 1e-05 | POUNDS | Air New Source Permit 112856 |  | DCP STUCK PIG IN LINE AND FLOODED THEIR PLANT. | FLARING USED TO MINIMIZE EMISSIONS UNTIL DCP WAS ABLE TO REPAIR THEIR EQUIPMENT AND RETURN THE PLANT TO NORMAL OPERATION. | Gas analysis and flowrate were used to estimate emissions based on the following formulas: Emissions Calculations: NOx = MCF flared x NOx factor from RG-109 x BTU/scf x 1000 scf/MCF x MMBTU/1000000 BTU CO = MCF flared x CO factor from RG-109 x BTU/scf x 1000 scf/MCF x MMBTU/1000000 BTU Gas was flared to reduce the hydrocarbon and/or H2S emissions to the atmosphere. NMNE NG = MCF flared x 50 lb/mole x mole/.379 MCF x mol % NMNE NG x 0.02 NMNE NG % = 100% - Methane % - Ethane % - Carbon Dioxide % - Nitrogen % H2S = MCF flared x 34 lb/mole x mole/.379 MCF x mol % H2S/100 x 0.02 SO2 = MCF flared x 64 lb/mole x mole/.379 MCF x mol % H2S/100 x 0.98 Attachment A - Rule Compliance Demonstration Request This information request was extracted from TCEQ Rule 101 .222(a-b) regarding demonstration criteria. These responses should be addressed under the appropriate sections of the final report for the incident eg; Cause of Emissions Event, Actions Taken to Minimize Emissions, and Any Additional Information Necessary to Evaluate the Event. (1) How many reportable and recordable emissions events (including this incident) have occurred at the facility/facilities contributing emissions during this incident for the 12 month period prior to this incident? ~4 (2) What were the facility/facilities total actual operating hours during the past 12 months? 8760 (3) Identify the cause or causes of the emissions event and include all contributing factors that led to the emissions event. Discuss how the emissions event could not have been avoided by good design, maintenance, and operation practices, if applicable. Discuss any sudden breakdown of equipment or process that was beyond the owner/operator’s control, if applicable. DCP STUCK PIG IN LINE AND FLOODED THEIR PLANT. FLARING IS BEING USED TO MINIMIZE EMISSIONS UNTIL DCP IS ABLE TO REPAIR THEIR EQUIPMENT AND RETURN THE PLANT TO NORMAL OPERATION. (4) How were the air pollution control equipment or processes (if any) maintained and operated in a manner consistent with good practice for minimizing emissions and reducing the number of emissions events? Flaring was used to minimize emissions. Flares were properly operated. (5) How soon was action taken to achieve compliance once the operator knew or should have known that applicable emission limitations were being exceeded? Once the control panel shut the compressor down gas was immediately routed to the flare (6) How were the amount and duration of the unauthorized emissions and any bypass of pollution control equipment minimized? Emissions were minimized by use of a flare. The flare is the control device, functioned properly, and there was no pollution control equipment bypass. (7) What was the operational status of all emission monitoring systems at the facility/facilities during this emissions event? If any emission monitoring systems were not kept in operation during the emissions event, explain why they weren’t kept in operation. No monitoring systems are required for this site. Field gas production from this site was diverted to the flare and the flare remained ignited until the pressures dropped below the rated pressures for the equipment at this site. (8) How were the owner or operator’s actions in response to the unauthorized emissions contemporaneously documented? The TCEQ STEERS reporting system was u sed to provide ini tial no t i c e of the event. The emission estimates were calculate d by use of the gas flow rate and gas a nalysis. (9) Have other similar incidents occurred at this/these facility/facilities in the past that might be indicative of inadequate design, operation, or maintenance? No (10) Identify any information you have (e.g., complaints from neighbors, fence line monitoring, air modeling) which indicates an off-site impact. Identify any information you have which indicates the unauthorized emissions caused or contributed to an exceedance of the national ambient air quality standard (NAAQS), a prevention of significant deterioration (P SD) increment, or to a condition of air pollution. The site is located in a rural area. No complaints have been received to XTO’s knowledge and no monitoring is required. (11) Please provide any additional information to support your claim of an affirmative defense. Not applicable. | 01/13/2018 09:05 PM | 0 | 0 | 0
276464 | RN106882566 | FULLERTON FIELD SAT 2075 | HEAD W ON TX 115 1.1 MI R ON TX 176W 12.5 MI R ON RR 181 4.5 MI R ON LEASE RD 0.8 MI LOCATION ON R | ANDREWS | 7 | 01/13/2018 10:00 | 01/14/2018 10:00 | EMISSIONS EVENT | Flare | FIN | hexanes + | 35 |  |  | POUNDS | 1e-05 | POUNDS | Air New Source Permit 112856 |  | DCP STUCK PIG IN LINE AND FLOODED THEIR PLANT. | FLARING USED TO MINIMIZE EMISSIONS UNTIL DCP WAS ABLE TO REPAIR THEIR EQUIPMENT AND RETURN THE PLANT TO NORMAL OPERATION. | Gas analysis and flowrate were used to estimate emissions based on the following formulas: Emissions Calculations: NOx = MCF flared x NOx factor from RG-109 x BTU/scf x 1000 scf/MCF x MMBTU/1000000 BTU CO = MCF flared x CO factor from RG-109 x BTU/scf x 1000 scf/MCF x MMBTU/1000000 BTU Gas was flared to reduce the hydrocarbon and/or H2S emissions to the atmosphere. NMNE NG = MCF flared x 50 lb/mole x mole/.379 MCF x mol % NMNE NG x 0.02 NMNE NG % = 100% - Methane % - Ethane % - Carbon Dioxide % - Nitrogen % H2S = MCF flared x 34 lb/mole x mole/.379 MCF x mol % H2S/100 x 0.02 SO2 = MCF flared x 64 lb/mole x mole/.379 MCF x mol % H2S/100 x 0.98 Attachment A - Rule Compliance Demonstration Request This information request was extracted from TCEQ Rule 101 .222(a-b) regarding demonstration criteria. These responses should be addressed under the appropriate sections of the final report for the incident eg; Cause of Emissions Event, Actions Taken to Minimize Emissions, and Any Additional Information Necessary to Evaluate the Event. (1) How many reportable and recordable emissions events (including this incident) have occurred at the facility/facilities contributing emissions during this incident for the 12 month period prior to this incident? ~4 (2) What were the facility/facilities total actual operating hours during the past 12 months? 8760 (3) Identify the cause or causes of the emissions event and include all contributing factors that led to the emissions event. Discuss how the emissions event could not have been avoided by good design, maintenance, and operation practices, if applicable. Discuss any sudden breakdown of equipment or process that was beyond the owner/operator’s control, if applicable. DCP STUCK PIG IN LINE AND FLOODED THEIR PLANT. FLARING IS BEING USED TO MINIMIZE EMISSIONS UNTIL DCP IS ABLE TO REPAIR THEIR EQUIPMENT AND RETURN THE PLANT TO NORMAL OPERATION. (4) How were the air pollution control equipment or processes (if any) maintained and operated in a manner consistent with good practice for minimizing emissions and reducing the number of emissions events? Flaring was used to minimize emissions. Flares were properly operated. (5) How soon was action taken to achieve compliance once the operator knew or should have known that applicable emission limitations were being exceeded? Once the control panel shut the compressor down gas was immediately routed to the flare (6) How were the amount and duration of the unauthorized emissions and any bypass of pollution control equipment minimized? Emissions were minimized by use of a flare. The flare is the control device, functioned properly, and there was no pollution control equipment bypass. (7) What was the operational status of all emission monitoring systems at the facility/facilities during this emissions event? If any emission monitoring systems were not kept in operation during the emissions event, explain why they weren’t kept in operation. No monitoring systems are required for this site. Field gas production from this site was diverted to the flare and the flare remained ignited until the pressures dropped below the rated pressures for the equipment at this site. (8) How were the owner or operator’s actions in response to the unauthorized emissions contemporaneously documented? The TCEQ STEERS reporting system was u sed to provide ini tial no t i c e of the event. The emission estimates were calculate d by use of the gas flow rate and gas a nalysis. (9) Have other similar incidents occurred at this/these facility/facilities in the past that might be indicative of inadequate design, operation, or maintenance? No (10) Identify any information you have (e.g., complaints from neighbors, fence line monitoring, air modeling) which indicates an off-site impact. Identify any information you have which indicates the unauthorized emissions caused or contributed to an exceedance of the national ambient air quality standard (NAAQS), a prevention of significant deterioration (P SD) increment, or to a condition of air pollution. The site is located in a rural area. No complaints have been received to XTO’s knowledge and no monitoring is required. (11) Please provide any additional information to support your claim of an affirmative defense. Not applicable. | 01/13/2018 09:05 PM | 0 | 0 | 0
276464 | RN106882566 | FULLERTON FIELD SAT 2075 | HEAD W ON TX 115 1.1 MI R ON TX 176W 12.5 MI R ON RR 181 4.5 MI R ON LEASE RD 0.8 MI LOCATION ON R | ANDREWS | 7 | 01/13/2018 10:00 | 01/14/2018 10:00 | EMISSIONS EVENT | Flare | FIN | Hydrogen Sulfide | 13 |  |  | POUNDS | 1e-05 | POUNDS | Air New Source Permit 112856 |  | DCP STUCK PIG IN LINE AND FLOODED THEIR PLANT. | FLARING USED TO MINIMIZE EMISSIONS UNTIL DCP WAS ABLE TO REPAIR THEIR EQUIPMENT AND RETURN THE PLANT TO NORMAL OPERATION. | Gas analysis and flowrate were used to estimate emissions based on the following formulas: Emissions Calculations: NOx = MCF flared x NOx factor from RG-109 x BTU/scf x 1000 scf/MCF x MMBTU/1000000 BTU CO = MCF flared x CO factor from RG-109 x BTU/scf x 1000 scf/MCF x MMBTU/1000000 BTU Gas was flared to reduce the hydrocarbon and/or H2S emissions to the atmosphere. NMNE NG = MCF flared x 50 lb/mole x mole/.379 MCF x mol % NMNE NG x 0.02 NMNE NG % = 100% - Methane % - Ethane % - Carbon Dioxide % - Nitrogen % H2S = MCF flared x 34 lb/mole x mole/.379 MCF x mol % H2S/100 x 0.02 SO2 = MCF flared x 64 lb/mole x mole/.379 MCF x mol % H2S/100 x 0.98 Attachment A - Rule Compliance Demonstration Request This information request was extracted from TCEQ Rule 101 .222(a-b) regarding demonstration criteria. These responses should be addressed under the appropriate sections of the final report for the incident eg; Cause of Emissions Event, Actions Taken to Minimize Emissions, and Any Additional Information Necessary to Evaluate the Event. (1) How many reportable and recordable emissions events (including this incident) have occurred at the facility/facilities contributing emissions during this incident for the 12 month period prior to this incident? ~4 (2) What were the facility/facilities total actual operating hours during the past 12 months? 8760 (3) Identify the cause or causes of the emissions event and include all contributing factors that led to the emissions event. Discuss how the emissions event could not have been avoided by good design, maintenance, and operation practices, if applicable. Discuss any sudden breakdown of equipment or process that was beyond the owner/operator’s control, if applicable. DCP STUCK PIG IN LINE AND FLOODED THEIR PLANT. FLARING IS BEING USED TO MINIMIZE EMISSIONS UNTIL DCP IS ABLE TO REPAIR THEIR EQUIPMENT AND RETURN THE PLANT TO NORMAL OPERATION. (4) How were the air pollution control equipment or processes (if any) maintained and operated in a manner consistent with good practice for minimizing emissions and reducing the number of emissions events? Flaring was used to minimize emissions. Flares were properly operated. (5) How soon was action taken to achieve compliance once the operator knew or should have known that applicable emission limitations were being exceeded? Once the control panel shut the compressor down gas was immediately routed to the flare (6) How were the amount and duration of the unauthorized emissions and any bypass of pollution control equipment minimized? Emissions were minimized by use of a flare. The flare is the control device, functioned properly, and there was no pollution control equipment bypass. (7) What was the operational status of all emission monitoring systems at the facility/facilities during this emissions event? If any emission monitoring systems were not kept in operation during the emissions event, explain why they weren’t kept in operation. No monitoring systems are required for this site. Field gas production from this site was diverted to the flare and the flare remained ignited until the pressures dropped below the rated pressures for the equipment at this site. (8) How were the owner or operator’s actions in response to the unauthorized emissions contemporaneously documented? The TCEQ STEERS reporting system was u sed to provide ini tial no t i c e of the event. The emission estimates were calculate d by use of the gas flow rate and gas a nalysis. (9) Have other similar incidents occurred at this/these facility/facilities in the past that might be indicative of inadequate design, operation, or maintenance? No (10) Identify any information you have (e.g., complaints from neighbors, fence line monitoring, air modeling) which indicates an off-site impact. Identify any information you have which indicates the unauthorized emissions caused or contributed to an exceedance of the national ambient air quality standard (NAAQS), a prevention of significant deterioration (P SD) increment, or to a condition of air pollution. The site is located in a rural area. No complaints have been received to XTO’s knowledge and no monitoring is required. (11) Please provide any additional information to support your claim of an affirmative defense. Not applicable. | 01/13/2018 09:05 PM | 0 | 0 | 0
276464 | RN106882566 | FULLERTON FIELD SAT 2075 | HEAD W ON TX 115 1.1 MI R ON TX 176W 12.5 MI R ON RR 181 4.5 MI R ON LEASE RD 0.8 MI LOCATION ON R | ANDREWS | 7 | 01/13/2018 10:00 | 01/14/2018 10:00 | EMISSIONS EVENT | Flare | FIN | NOX | 176 |  |  | POUNDS | 1e-05 | POUNDS | Air New Source Permit 112856 |  | DCP STUCK PIG IN LINE AND FLOODED THEIR PLANT. | FLARING USED TO MINIMIZE EMISSIONS UNTIL DCP WAS ABLE TO REPAIR THEIR EQUIPMENT AND RETURN THE PLANT TO NORMAL OPERATION. | Gas analysis and flowrate were used to estimate emissions based on the following formulas: Emissions Calculations: NOx = MCF flared x NOx factor from RG-109 x BTU/scf x 1000 scf/MCF x MMBTU/1000000 BTU CO = MCF flared x CO factor from RG-109 x BTU/scf x 1000 scf/MCF x MMBTU/1000000 BTU Gas was flared to reduce the hydrocarbon and/or H2S emissions to the atmosphere. NMNE NG = MCF flared x 50 lb/mole x mole/.379 MCF x mol % NMNE NG x 0.02 NMNE NG % = 100% - Methane % - Ethane % - Carbon Dioxide % - Nitrogen % H2S = MCF flared x 34 lb/mole x mole/.379 MCF x mol % H2S/100 x 0.02 SO2 = MCF flared x 64 lb/mole x mole/.379 MCF x mol % H2S/100 x 0.98 Attachment A - Rule Compliance Demonstration Request This information request was extracted from TCEQ Rule 101 .222(a-b) regarding demonstration criteria. These responses should be addressed under the appropriate sections of the final report for the incident eg; Cause of Emissions Event, Actions Taken to Minimize Emissions, and Any Additional Information Necessary to Evaluate the Event. (1) How many reportable and recordable emissions events (including this incident) have occurred at the facility/facilities contributing emissions during this incident for the 12 month period prior to this incident? ~4 (2) What were the facility/facilities total actual operating hours during the past 12 months? 8760 (3) Identify the cause or causes of the emissions event and include all contributing factors that led to the emissions event. Discuss how the emissions event could not have been avoided by good design, maintenance, and operation practices, if applicable. Discuss any sudden breakdown of equipment or process that was beyond the owner/operator’s control, if applicable. DCP STUCK PIG IN LINE AND FLOODED THEIR PLANT. FLARING IS BEING USED TO MINIMIZE EMISSIONS UNTIL DCP IS ABLE TO REPAIR THEIR EQUIPMENT AND RETURN THE PLANT TO NORMAL OPERATION. (4) How were the air pollution control equipment or processes (if any) maintained and operated in a manner consistent with good practice for minimizing emissions and reducing the number of emissions events? Flaring was used to minimize emissions. Flares were properly operated. (5) How soon was action taken to achieve compliance once the operator knew or should have known that applicable emission limitations were being exceeded? Once the control panel shut the compressor down gas was immediately routed to the flare (6) How were the amount and duration of the unauthorized emissions and any bypass of pollution control equipment minimized? Emissions were minimized by use of a flare. The flare is the control device, functioned properly, and there was no pollution control equipment bypass. (7) What was the operational status of all emission monitoring systems at the facility/facilities during this emissions event? If any emission monitoring systems were not kept in operation during the emissions event, explain why they weren’t kept in operation. No monitoring systems are required for this site. Field gas production from this site was diverted to the flare and the flare remained ignited until the pressures dropped below the rated pressures for the equipment at this site. (8) How were the owner or operator’s actions in response to the unauthorized emissions contemporaneously documented? The TCEQ STEERS reporting system was u sed to provide ini tial no t i c e of the event. The emission estimates were calculate d by use of the gas flow rate and gas a nalysis. (9) Have other similar incidents occurred at this/these facility/facilities in the past that might be indicative of inadequate design, operation, or maintenance? No (10) Identify any information you have (e.g., complaints from neighbors, fence line monitoring, air modeling) which indicates an off-site impact. Identify any information you have which indicates the unauthorized emissions caused or contributed to an exceedance of the national ambient air quality standard (NAAQS), a prevention of significant deterioration (P SD) increment, or to a condition of air pollution. The site is located in a rural area. No complaints have been received to XTO’s knowledge and no monitoring is required. (11) Please provide any additional information to support your claim of an affirmative defense. Not applicable. | 01/13/2018 09:05 PM | 0 | 0 | 0
276464 | RN106882566 | FULLERTON FIELD SAT 2075 | HEAD W ON TX 115 1.1 MI R ON TX 176W 12.5 MI R ON RR 181 4.5 MI R ON LEASE RD 0.8 MI LOCATION ON R | ANDREWS | 7 | 01/13/2018 10:00 | 01/14/2018 10:00 | EMISSIONS EVENT | Flare | FIN | pentane, iso- | 25 |  |  | POUNDS | 1e-05 | POUNDS | Air New Source Permit 112856 |  | DCP STUCK PIG IN LINE AND FLOODED THEIR PLANT. | FLARING USED TO MINIMIZE EMISSIONS UNTIL DCP WAS ABLE TO REPAIR THEIR EQUIPMENT AND RETURN THE PLANT TO NORMAL OPERATION. | Gas analysis and flowrate were used to estimate emissions based on the following formulas: Emissions Calculations: NOx = MCF flared x NOx factor from RG-109 x BTU/scf x 1000 scf/MCF x MMBTU/1000000 BTU CO = MCF flared x CO factor from RG-109 x BTU/scf x 1000 scf/MCF x MMBTU/1000000 BTU Gas was flared to reduce the hydrocarbon and/or H2S emissions to the atmosphere. NMNE NG = MCF flared x 50 lb/mole x mole/.379 MCF x mol % NMNE NG x 0.02 NMNE NG % = 100% - Methane % - Ethane % - Carbon Dioxide % - Nitrogen % H2S = MCF flared x 34 lb/mole x mole/.379 MCF x mol % H2S/100 x 0.02 SO2 = MCF flared x 64 lb/mole x mole/.379 MCF x mol % H2S/100 x 0.98 Attachment A - Rule Compliance Demonstration Request This information request was extracted from TCEQ Rule 101 .222(a-b) regarding demonstration criteria. These responses should be addressed under the appropriate sections of the final report for the incident eg; Cause of Emissions Event, Actions Taken to Minimize Emissions, and Any Additional Information Necessary to Evaluate the Event. (1) How many reportable and recordable emissions events (including this incident) have occurred at the facility/facilities contributing emissions during this incident for the 12 month period prior to this incident? ~4 (2) What were the facility/facilities total actual operating hours during the past 12 months? 8760 (3) Identify the cause or causes of the emissions event and include all contributing factors that led to the emissions event. Discuss how the emissions event could not have been avoided by good design, maintenance, and operation practices, if applicable. Discuss any sudden breakdown of equipment or process that was beyond the owner/operator’s control, if applicable. DCP STUCK PIG IN LINE AND FLOODED THEIR PLANT. FLARING IS BEING USED TO MINIMIZE EMISSIONS UNTIL DCP IS ABLE TO REPAIR THEIR EQUIPMENT AND RETURN THE PLANT TO NORMAL OPERATION. (4) How were the air pollution control equipment or processes (if any) maintained and operated in a manner consistent with good practice for minimizing emissions and reducing the number of emissions events? Flaring was used to minimize emissions. Flares were properly operated. (5) How soon was action taken to achieve compliance once the operator knew or should have known that applicable emission limitations were being exceeded? Once the control panel shut the compressor down gas was immediately routed to the flare (6) How were the amount and duration of the unauthorized emissions and any bypass of pollution control equipment minimized? Emissions were minimized by use of a flare. The flare is the control device, functioned properly, and there was no pollution control equipment bypass. (7) What was the operational status of all emission monitoring systems at the facility/facilities during this emissions event? If any emission monitoring systems were not kept in operation during the emissions event, explain why they weren’t kept in operation. No monitoring systems are required for this site. Field gas production from this site was diverted to the flare and the flare remained ignited until the pressures dropped below the rated pressures for the equipment at this site. (8) How were the owner or operator’s actions in response to the unauthorized emissions contemporaneously documented? The TCEQ STEERS reporting system was u sed to provide ini tial no t i c e of the event. The emission estimates were calculate d by use of the gas flow rate and gas a nalysis. (9) Have other similar incidents occurred at this/these facility/facilities in the past that might be indicative of inadequate design, operation, or maintenance? No (10) Identify any information you have (e.g., complaints from neighbors, fence line monitoring, air modeling) which indicates an off-site impact. Identify any information you have which indicates the unauthorized emissions caused or contributed to an exceedance of the national ambient air quality standard (NAAQS), a prevention of significant deterioration (P SD) increment, or to a condition of air pollution. The site is located in a rural area. No complaints have been received to XTO’s knowledge and no monitoring is required. (11) Please provide any additional information to support your claim of an affirmative defense. Not applicable. | 01/13/2018 09:05 PM | 0 | 0 | 0
276464 | RN106882566 | FULLERTON FIELD SAT 2075 | HEAD W ON TX 115 1.1 MI R ON TX 176W 12.5 MI R ON RR 181 4.5 MI R ON LEASE RD 0.8 MI LOCATION ON R | ANDREWS | 7 | 01/13/2018 10:00 | 01/14/2018 10:00 | EMISSIONS EVENT | Flare | FIN | Pentane, N- | 28 |  |  | POUNDS | 1e-05 | POUNDS | Air New Source Permit 112856 |  | DCP STUCK PIG IN LINE AND FLOODED THEIR PLANT. | FLARING USED TO MINIMIZE EMISSIONS UNTIL DCP WAS ABLE TO REPAIR THEIR EQUIPMENT AND RETURN THE PLANT TO NORMAL OPERATION. | Gas analysis and flowrate were used to estimate emissions based on the following formulas: Emissions Calculations: NOx = MCF flared x NOx factor from RG-109 x BTU/scf x 1000 scf/MCF x MMBTU/1000000 BTU CO = MCF flared x CO factor from RG-109 x BTU/scf x 1000 scf/MCF x MMBTU/1000000 BTU Gas was flared to reduce the hydrocarbon and/or H2S emissions to the atmosphere. NMNE NG = MCF flared x 50 lb/mole x mole/.379 MCF x mol % NMNE NG x 0.02 NMNE NG % = 100% - Methane % - Ethane % - Carbon Dioxide % - Nitrogen % H2S = MCF flared x 34 lb/mole x mole/.379 MCF x mol % H2S/100 x 0.02 SO2 = MCF flared x 64 lb/mole x mole/.379 MCF x mol % H2S/100 x 0.98 Attachment A - Rule Compliance Demonstration Request This information request was extracted from TCEQ Rule 101 .222(a-b) regarding demonstration criteria. These responses should be addressed under the appropriate sections of the final report for the incident eg; Cause of Emissions Event, Actions Taken to Minimize Emissions, and Any Additional Information Necessary to Evaluate the Event. (1) How many reportable and recordable emissions events (including this incident) have occurred at the facility/facilities contributing emissions during this incident for the 12 month period prior to this incident? ~4 (2) What were the facility/facilities total actual operating hours during the past 12 months? 8760 (3) Identify the cause or causes of the emissions event and include all contributing factors that led to the emissions event. Discuss how the emissions event could not have been avoided by good design, maintenance, and operation practices, if applicable. Discuss any sudden breakdown of equipment or process that was beyond the owner/operator’s control, if applicable. DCP STUCK PIG IN LINE AND FLOODED THEIR PLANT. FLARING IS BEING USED TO MINIMIZE EMISSIONS UNTIL DCP IS ABLE TO REPAIR THEIR EQUIPMENT AND RETURN THE PLANT TO NORMAL OPERATION. (4) How were the air pollution control equipment or processes (if any) maintained and operated in a manner consistent with good practice for minimizing emissions and reducing the number of emissions events? Flaring was used to minimize emissions. Flares were properly operated. (5) How soon was action taken to achieve compliance once the operator knew or should have known that applicable emission limitations were being exceeded? Once the control panel shut the compressor down gas was immediately routed to the flare (6) How were the amount and duration of the unauthorized emissions and any bypass of pollution control equipment minimized? Emissions were minimized by use of a flare. The flare is the control device, functioned properly, and there was no pollution control equipment bypass. (7) What was the operational status of all emission monitoring systems at the facility/facilities during this emissions event? If any emission monitoring systems were not kept in operation during the emissions event, explain why they weren’t kept in operation. No monitoring systems are required for this site. Field gas production from this site was diverted to the flare and the flare remained ignited until the pressures dropped below the rated pressures for the equipment at this site. (8) How were the owner or operator’s actions in response to the unauthorized emissions contemporaneously documented? The TCEQ STEERS reporting system was u sed to provide ini tial no t i c e of the event. The emission estimates were calculate d by use of the gas flow rate and gas a nalysis. (9) Have other similar incidents occurred at this/these facility/facilities in the past that might be indicative of inadequate design, operation, or maintenance? No (10) Identify any information you have (e.g., complaints from neighbors, fence line monitoring, air modeling) which indicates an off-site impact. Identify any information you have which indicates the unauthorized emissions caused or contributed to an exceedance of the national ambient air quality standard (NAAQS), a prevention of significant deterioration (P SD) increment, or to a condition of air pollution. The site is located in a rural area. No complaints have been received to XTO’s knowledge and no monitoring is required. (11) Please provide any additional information to support your claim of an affirmative defense. Not applicable. | 01/13/2018 09:05 PM | 0 | 0 | 0
276464 | RN106882566 | FULLERTON FIELD SAT 2075 | HEAD W ON TX 115 1.1 MI R ON TX 176W 12.5 MI R ON RR 181 4.5 MI R ON LEASE RD 0.8 MI LOCATION ON R | ANDREWS | 7 | 01/13/2018 10:00 | 01/14/2018 10:00 | EMISSIONS EVENT | Flare | FIN | Propane | 232 |  |  | POUNDS | 1e-05 | POUNDS | Air New Source Permit 112856 |  | DCP STUCK PIG IN LINE AND FLOODED THEIR PLANT. | FLARING USED TO MINIMIZE EMISSIONS UNTIL DCP WAS ABLE TO REPAIR THEIR EQUIPMENT AND RETURN THE PLANT TO NORMAL OPERATION. | Gas analysis and flowrate were used to estimate emissions based on the following formulas: Emissions Calculations: NOx = MCF flared x NOx factor from RG-109 x BTU/scf x 1000 scf/MCF x MMBTU/1000000 BTU CO = MCF flared x CO factor from RG-109 x BTU/scf x 1000 scf/MCF x MMBTU/1000000 BTU Gas was flared to reduce the hydrocarbon and/or H2S emissions to the atmosphere. NMNE NG = MCF flared x 50 lb/mole x mole/.379 MCF x mol % NMNE NG x 0.02 NMNE NG % = 100% - Methane % - Ethane % - Carbon Dioxide % - Nitrogen % H2S = MCF flared x 34 lb/mole x mole/.379 MCF x mol % H2S/100 x 0.02 SO2 = MCF flared x 64 lb/mole x mole/.379 MCF x mol % H2S/100 x 0.98 Attachment A - Rule Compliance Demonstration Request This information request was extracted from TCEQ Rule 101 .222(a-b) regarding demonstration criteria. These responses should be addressed under the appropriate sections of the final report for the incident eg; Cause of Emissions Event, Actions Taken to Minimize Emissions, and Any Additional Information Necessary to Evaluate the Event. (1) How many reportable and recordable emissions events (including this incident) have occurred at the facility/facilities contributing emissions during this incident for the 12 month period prior to this incident? ~4 (2) What were the facility/facilities total actual operating hours during the past 12 months? 8760 (3) Identify the cause or causes of the emissions event and include all contributing factors that led to the emissions event. Discuss how the emissions event could not have been avoided by good design, maintenance, and operation practices, if applicable. Discuss any sudden breakdown of equipment or process that was beyond the owner/operator’s control, if applicable. DCP STUCK PIG IN LINE AND FLOODED THEIR PLANT. FLARING IS BEING USED TO MINIMIZE EMISSIONS UNTIL DCP IS ABLE TO REPAIR THEIR EQUIPMENT AND RETURN THE PLANT TO NORMAL OPERATION. (4) How were the air pollution control equipment or processes (if any) maintained and operated in a manner consistent with good practice for minimizing emissions and reducing the number of emissions events? Flaring was used to minimize emissions. Flares were properly operated. (5) How soon was action taken to achieve compliance once the operator knew or should have known that applicable emission limitations were being exceeded? Once the control panel shut the compressor down gas was immediately routed to the flare (6) How were the amount and duration of the unauthorized emissions and any bypass of pollution control equipment minimized? Emissions were minimized by use of a flare. The flare is the control device, functioned properly, and there was no pollution control equipment bypass. (7) What was the operational status of all emission monitoring systems at the facility/facilities during this emissions event? If any emission monitoring systems were not kept in operation during the emissions event, explain why they weren’t kept in operation. No monitoring systems are required for this site. Field gas production from this site was diverted to the flare and the flare remained ignited until the pressures dropped below the rated pressures for the equipment at this site. (8) How were the owner or operator’s actions in response to the unauthorized emissions contemporaneously documented? The TCEQ STEERS reporting system was u sed to provide ini tial no t i c e of the event. The emission estimates were calculate d by use of the gas flow rate and gas a nalysis. (9) Have other similar incidents occurred at this/these facility/facilities in the past that might be indicative of inadequate design, operation, or maintenance? No (10) Identify any information you have (e.g., complaints from neighbors, fence line monitoring, air modeling) which indicates an off-site impact. Identify any information you have which indicates the unauthorized emissions caused or contributed to an exceedance of the national ambient air quality standard (NAAQS), a prevention of significant deterioration (P SD) increment, or to a condition of air pollution. The site is located in a rural area. No complaints have been received to XTO’s knowledge and no monitoring is required. (11) Please provide any additional information to support your claim of an affirmative defense. Not applicable. | 01/13/2018 09:05 PM | 0 | 0 | 0
276464 | RN106882566 | FULLERTON FIELD SAT 2075 | HEAD W ON TX 115 1.1 MI R ON TX 176W 12.5 MI R ON RR 181 4.5 MI R ON LEASE RD 0.8 MI LOCATION ON R | ANDREWS | 7 | 01/13/2018 10:00 | 01/14/2018 10:00 | EMISSIONS EVENT | Flare | FIN | Sulfur dioxide | 1234 |  |  | POUNDS | 1e-05 | POUNDS | Air New Source Permit 112856 |  | DCP STUCK PIG IN LINE AND FLOODED THEIR PLANT. | FLARING USED TO MINIMIZE EMISSIONS UNTIL DCP WAS ABLE TO REPAIR THEIR EQUIPMENT AND RETURN THE PLANT TO NORMAL OPERATION. | Gas analysis and flowrate were used to estimate emissions based on the following formulas: Emissions Calculations: NOx = MCF flared x NOx factor from RG-109 x BTU/scf x 1000 scf/MCF x MMBTU/1000000 BTU CO = MCF flared x CO factor from RG-109 x BTU/scf x 1000 scf/MCF x MMBTU/1000000 BTU Gas was flared to reduce the hydrocarbon and/or H2S emissions to the atmosphere. NMNE NG = MCF flared x 50 lb/mole x mole/.379 MCF x mol % NMNE NG x 0.02 NMNE NG % = 100% - Methane % - Ethane % - Carbon Dioxide % - Nitrogen % H2S = MCF flared x 34 lb/mole x mole/.379 MCF x mol % H2S/100 x 0.02 SO2 = MCF flared x 64 lb/mole x mole/.379 MCF x mol % H2S/100 x 0.98 Attachment A - Rule Compliance Demonstration Request This information request was extracted from TCEQ Rule 101 .222(a-b) regarding demonstration criteria. These responses should be addressed under the appropriate sections of the final report for the incident eg; Cause of Emissions Event, Actions Taken to Minimize Emissions, and Any Additional Information Necessary to Evaluate the Event. (1) How many reportable and recordable emissions events (including this incident) have occurred at the facility/facilities contributing emissions during this incident for the 12 month period prior to this incident? ~4 (2) What were the facility/facilities total actual operating hours during the past 12 months? 8760 (3) Identify the cause or causes of the emissions event and include all contributing factors that led to the emissions event. Discuss how the emissions event could not have been avoided by good design, maintenance, and operation practices, if applicable. Discuss any sudden breakdown of equipment or process that was beyond the owner/operator’s control, if applicable. DCP STUCK PIG IN LINE AND FLOODED THEIR PLANT. FLARING IS BEING USED TO MINIMIZE EMISSIONS UNTIL DCP IS ABLE TO REPAIR THEIR EQUIPMENT AND RETURN THE PLANT TO NORMAL OPERATION. (4) How were the air pollution control equipment or processes (if any) maintained and operated in a manner consistent with good practice for minimizing emissions and reducing the number of emissions events? Flaring was used to minimize emissions. Flares were properly operated. (5) How soon was action taken to achieve compliance once the operator knew or should have known that applicable emission limitations were being exceeded? Once the control panel shut the compressor down gas was immediately routed to the flare (6) How were the amount and duration of the unauthorized emissions and any bypass of pollution control equipment minimized? Emissions were minimized by use of a flare. The flare is the control device, functioned properly, and there was no pollution control equipment bypass. (7) What was the operational status of all emission monitoring systems at the facility/facilities during this emissions event? If any emission monitoring systems were not kept in operation during the emissions event, explain why they weren’t kept in operation. No monitoring systems are required for this site. Field gas production from this site was diverted to the flare and the flare remained ignited until the pressures dropped below the rated pressures for the equipment at this site. (8) How were the owner or operator’s actions in response to the unauthorized emissions contemporaneously documented? The TCEQ STEERS reporting system was u sed to provide ini tial no t i c e of the event. The emission estimates were calculate d by use of the gas flow rate and gas a nalysis. (9) Have other similar incidents occurred at this/these facility/facilities in the past that might be indicative of inadequate design, operation, or maintenance? No (10) Identify any information you have (e.g., complaints from neighbors, fence line monitoring, air modeling) which indicates an off-site impact. Identify any information you have which indicates the unauthorized emissions caused or contributed to an exceedance of the national ambient air quality standard (NAAQS), a prevention of significant deterioration (P SD) increment, or to a condition of air pollution. The site is located in a rural area. No complaints have been received to XTO’s knowledge and no monitoring is required. (11) Please provide any additional information to support your claim of an affirmative defense. Not applicable. | 01/13/2018 09:05 PM | 0 | 0 | 0
276463 | RN106877954 | FULLERTON FIELD SAT 2004 | FROM ANDREWS HEAD W ON TX 115 1.1 MI RIGHT ON RANCH RD 87 12.5 MI RIGHT ON RANCH RD 181 7.2 MI LEFT ON LEASE RD 0.7 MI RIGHT ON LEASE RD LOCATION ON LEFT | ANDREWS | 7 | 01/13/2018 10:00 | 01/16/2018 12:00 | EMISSIONS EVENT | FLARE | FL1 | Butane, i | 43 |  |  | POUNDS | 0.001 | POUNDS | Air New Source Registration 112793 |  | DCP STUCK PIG IN LINE AND FLOODED THEIR PLANT. | FLARING USED TO MINIMIZE EMISSIONS UNTIL DCP IS ABLE TO REPAIR THEIR LINES AND RETURN THE PLANT TO NORMAL OPERATION. | Gas analysis and flowrate were used to estimate emissions based on the following formulas: Emissions Calculations: NOx = MCF flared x NOx factor from RG-109 x BTU/scf x 1000 scf/MCF x MMBTU/1000000 BTU CO = MCF flared x CO factor from RG-109 x BTU/scf x 1000 scf/MCF x MMBTU/1000000 BTU Gas was flared to reduce the hydrocarbon and/or H2S emissions to the atmosphere. NMNE NG = MCF flared x 50 lb/mole x mole/.379 MCF x mol % NMNE NG x 0.02 NMNE NG % = 100% - Methane % - Ethane % - Carbon Dioxide % - Nitrogen % H2S = MCF flared x 34 lb/mole x mole/.379 MCF x mol % H2S/100 x 0.02 SO2 = MCF flared x 64 lb/mole x mole/.379 MCF x mol % H2S/100 x 0.98 Attachment A - Rule Compliance Demonstration Request This information request was extracted from TCEQ Rule 101 .222(a-b) regarding demonstration criteria. These responses should be addressed under the appropriate sections of the final report for the incident eg; Cause of Emissions Event, Actions Taken to Minimize Emissions, and Any Additional Information Necessary to Evaluate the Event. (1) How many reportable and recordable emissions events (including this incident) have occurred at the facility/facilities contributing emissions during this incident for the 12 month period prior to this incident? ~4 2) What were the facility/facilities total actual operating hours during the past 12 months? 8760 (3) Identify the cause or causes of the emissions event and include all contributing factors that led to the emissions event. Discuss how the emissions event could not have been avoided by good design, maintenance, and operation practices, if applicable. Discuss any sudden breakdown of equipment or process that was beyond the owner/operator’s control, if applicable. DCP STUCK PIG IN LINE AND FLOODED THEIR PLANT. FLARING WAS USED TO MINIMIZE EMISSIONS UNTIL DCP WAS ABLE TO RETURN THE PLANT TO NORMAL OPERATION. (4) How were the air pollution control equipment or processes (if any) maintained and operated in a manner consistent with good practice for minimizing emissions and reducing the number of emissions events? Flaring was used to minimize emissions. Flares were properly operated. (5) How soon was action taken to achieve compliance once the operator knew or should have known that applicable emission limitations were being exceeded? Once the control panel shut the compressor down gas was immediately routed to the flare (6) How were the amount and duration of the unauthorized emissions and any bypass of pollution control equipment minimized? Emissions were minimized by use of a flare. The flare is the control device, functioned properly, and there was no pollution control equipment bypass. (7) What was the operational status of all emission monitoring systems at the facility/facilities during this emissions event? If any emission monitoring systems were not kept in operation during the emissions event, explain why they weren’t kept in operation. No monitoring systems are required for this site. Field gas production from this site was diverted to the flare and the flare remained ignited until the pressures dropped below the rated pressures for the equipment at this site. (8) How were the owner or operator’s actions in response to the unauthorized emissions contemporaneously documented? The TCEQ STEERS reporting system was used to provide initia l notice of th e event. The e m ission es timates were calculated by use of the gas flow rate and gas analysis. (9) Have other similar incidents occurre d at this/ these facility/facilities in the past that might be indicative of inadequate design, operation, or maintenance? No (10) Identify any information you have (e.g., complaints from neighbors, fence line monitoring, air modeling) which indicates an off-site impact. Identify any information you have which indicates the unauthorized emissions caused or contributed to an exceedance of the national ambient air quality standard (NAAQS), a prevention of significant deterioration (P SD) increment, or to a condition of air pollution. The site is located in a rural area. No complaints have been received to XTO’s knowledge and no monitoring is required. (11) Please provide any additional information to support your claim of an affirmative defense. Not applicable.. | 01/13/2018 08:49 PM | 0 | 0 | 0
276463 | RN106877954 | FULLERTON FIELD SAT 2004 | FROM ANDREWS HEAD W ON TX 115 1.1 MI RIGHT ON RANCH RD 87 12.5 MI RIGHT ON RANCH RD 181 7.2 MI LEFT ON LEASE RD 0.7 MI RIGHT ON LEASE RD LOCATION ON LEFT | ANDREWS | 7 | 01/13/2018 10:00 | 01/16/2018 12:00 | EMISSIONS EVENT | FLARE | FL1 | Butane, N- | 130 |  |  | POUNDS | 0.001 | POUNDS | Air New Source Registration 112793 |  | DCP STUCK PIG IN LINE AND FLOODED THEIR PLANT. | FLARING USED TO MINIMIZE EMISSIONS UNTIL DCP IS ABLE TO REPAIR THEIR LINES AND RETURN THE PLANT TO NORMAL OPERATION. | Gas analysis and flowrate were used to estimate emissions based on the following formulas: Emissions Calculations: NOx = MCF flared x NOx factor from RG-109 x BTU/scf x 1000 scf/MCF x MMBTU/1000000 BTU CO = MCF flared x CO factor from RG-109 x BTU/scf x 1000 scf/MCF x MMBTU/1000000 BTU Gas was flared to reduce the hydrocarbon and/or H2S emissions to the atmosphere. NMNE NG = MCF flared x 50 lb/mole x mole/.379 MCF x mol % NMNE NG x 0.02 NMNE NG % = 100% - Methane % - Ethane % - Carbon Dioxide % - Nitrogen % H2S = MCF flared x 34 lb/mole x mole/.379 MCF x mol % H2S/100 x 0.02 SO2 = MCF flared x 64 lb/mole x mole/.379 MCF x mol % H2S/100 x 0.98 Attachment A - Rule Compliance Demonstration Request This information request was extracted from TCEQ Rule 101 .222(a-b) regarding demonstration criteria. These responses should be addressed under the appropriate sections of the final report for the incident eg; Cause of Emissions Event, Actions Taken to Minimize Emissions, and Any Additional Information Necessary to Evaluate the Event. (1) How many reportable and recordable emissions events (including this incident) have occurred at the facility/facilities contributing emissions during this incident for the 12 month period prior to this incident? ~4 2) What were the facility/facilities total actual operating hours during the past 12 months? 8760 (3) Identify the cause or causes of the emissions event and include all contributing factors that led to the emissions event. Discuss how the emissions event could not have been avoided by good design, maintenance, and operation practices, if applicable. Discuss any sudden breakdown of equipment or process that was beyond the owner/operator’s control, if applicable. DCP STUCK PIG IN LINE AND FLOODED THEIR PLANT. FLARING WAS USED TO MINIMIZE EMISSIONS UNTIL DCP WAS ABLE TO RETURN THE PLANT TO NORMAL OPERATION. (4) How were the air pollution control equipment or processes (if any) maintained and operated in a manner consistent with good practice for minimizing emissions and reducing the number of emissions events? Flaring was used to minimize emissions. Flares were properly operated. (5) How soon was action taken to achieve compliance once the operator knew or should have known that applicable emission limitations were being exceeded? Once the control panel shut the compressor down gas was immediately routed to the flare (6) How were the amount and duration of the unauthorized emissions and any bypass of pollution control equipment minimized? Emissions were minimized by use of a flare. The flare is the control device, functioned properly, and there was no pollution control equipment bypass. (7) What was the operational status of all emission monitoring systems at the facility/facilities during this emissions event? If any emission monitoring systems were not kept in operation during the emissions event, explain why they weren’t kept in operation. No monitoring systems are required for this site. Field gas production from this site was diverted to the flare and the flare remained ignited until the pressures dropped below the rated pressures for the equipment at this site. (8) How were the owner or operator’s actions in response to the unauthorized emissions contemporaneously documented? The TCEQ STEERS reporting system was used to provide initia l notice of th e event. The e m ission es timates were calculated by use of the gas flow rate and gas analysis. (9) Have other similar incidents occurre d at this/ these facility/facilities in the past that might be indicative of inadequate design, operation, or maintenance? No (10) Identify any information you have (e.g., complaints from neighbors, fence line monitoring, air modeling) which indicates an off-site impact. Identify any information you have which indicates the unauthorized emissions caused or contributed to an exceedance of the national ambient air quality standard (NAAQS), a prevention of significant deterioration (P SD) increment, or to a condition of air pollution. The site is located in a rural area. No complaints have been received to XTO’s knowledge and no monitoring is required. (11) Please provide any additional information to support your claim of an affirmative defense. Not applicable.. | 01/13/2018 08:49 PM | 0 | 0 | 0
276463 | RN106877954 | FULLERTON FIELD SAT 2004 | FROM ANDREWS HEAD W ON TX 115 1.1 MI RIGHT ON RANCH RD 87 12.5 MI RIGHT ON RANCH RD 181 7.2 MI LEFT ON LEASE RD 0.7 MI RIGHT ON LEASE RD LOCATION ON LEFT | ANDREWS | 7 | 01/13/2018 10:00 | 01/16/2018 12:00 | EMISSIONS EVENT | FLARE | FL1 | Carbon Monoxide | 442 |  |  | POUNDS | 0.001 | POUNDS | Air New Source Registration 112793 |  | DCP STUCK PIG IN LINE AND FLOODED THEIR PLANT. | FLARING USED TO MINIMIZE EMISSIONS UNTIL DCP IS ABLE TO REPAIR THEIR LINES AND RETURN THE PLANT TO NORMAL OPERATION. | Gas analysis and flowrate were used to estimate emissions based on the following formulas: Emissions Calculations: NOx = MCF flared x NOx factor from RG-109 x BTU/scf x 1000 scf/MCF x MMBTU/1000000 BTU CO = MCF flared x CO factor from RG-109 x BTU/scf x 1000 scf/MCF x MMBTU/1000000 BTU Gas was flared to reduce the hydrocarbon and/or H2S emissions to the atmosphere. NMNE NG = MCF flared x 50 lb/mole x mole/.379 MCF x mol % NMNE NG x 0.02 NMNE NG % = 100% - Methane % - Ethane % - Carbon Dioxide % - Nitrogen % H2S = MCF flared x 34 lb/mole x mole/.379 MCF x mol % H2S/100 x 0.02 SO2 = MCF flared x 64 lb/mole x mole/.379 MCF x mol % H2S/100 x 0.98 Attachment A - Rule Compliance Demonstration Request This information request was extracted from TCEQ Rule 101 .222(a-b) regarding demonstration criteria. These responses should be addressed under the appropriate sections of the final report for the incident eg; Cause of Emissions Event, Actions Taken to Minimize Emissions, and Any Additional Information Necessary to Evaluate the Event. (1) How many reportable and recordable emissions events (including this incident) have occurred at the facility/facilities contributing emissions during this incident for the 12 month period prior to this incident? ~4 2) What were the facility/facilities total actual operating hours during the past 12 months? 8760 (3) Identify the cause or causes of the emissions event and include all contributing factors that led to the emissions event. Discuss how the emissions event could not have been avoided by good design, maintenance, and operation practices, if applicable. Discuss any sudden breakdown of equipment or process that was beyond the owner/operator’s control, if applicable. DCP STUCK PIG IN LINE AND FLOODED THEIR PLANT. FLARING WAS USED TO MINIMIZE EMISSIONS UNTIL DCP WAS ABLE TO RETURN THE PLANT TO NORMAL OPERATION. (4) How were the air pollution control equipment or processes (if any) maintained and operated in a manner consistent with good practice for minimizing emissions and reducing the number of emissions events? Flaring was used to minimize emissions. Flares were properly operated. (5) How soon was action taken to achieve compliance once the operator knew or should have known that applicable emission limitations were being exceeded? Once the control panel shut the compressor down gas was immediately routed to the flare (6) How were the amount and duration of the unauthorized emissions and any bypass of pollution control equipment minimized? Emissions were minimized by use of a flare. The flare is the control device, functioned properly, and there was no pollution control equipment bypass. (7) What was the operational status of all emission monitoring systems at the facility/facilities during this emissions event? If any emission monitoring systems were not kept in operation during the emissions event, explain why they weren’t kept in operation. No monitoring systems are required for this site. Field gas production from this site was diverted to the flare and the flare remained ignited until the pressures dropped below the rated pressures for the equipment at this site. (8) How were the owner or operator’s actions in response to the unauthorized emissions contemporaneously documented? The TCEQ STEERS reporting system was used to provide initia l notice of th e event. The e m ission es timates were calculated by use of the gas flow rate and gas analysis. (9) Have other similar incidents occurre d at this/ these facility/facilities in the past that might be indicative of inadequate design, operation, or maintenance? No (10) Identify any information you have (e.g., complaints from neighbors, fence line monitoring, air modeling) which indicates an off-site impact. Identify any information you have which indicates the unauthorized emissions caused or contributed to an exceedance of the national ambient air quality standard (NAAQS), a prevention of significant deterioration (P SD) increment, or to a condition of air pollution. The site is located in a rural area. No complaints have been received to XTO’s knowledge and no monitoring is required. (11) Please provide any additional information to support your claim of an affirmative defense. Not applicable.. | 01/13/2018 08:49 PM | 0 | 0 | 0
276463 | RN106877954 | FULLERTON FIELD SAT 2004 | FROM ANDREWS HEAD W ON TX 115 1.1 MI RIGHT ON RANCH RD 87 12.5 MI RIGHT ON RANCH RD 181 7.2 MI LEFT ON LEASE RD 0.7 MI RIGHT ON LEASE RD LOCATION ON LEFT | ANDREWS | 7 | 01/13/2018 10:00 | 01/16/2018 12:00 | EMISSIONS EVENT | FLARE | FL1 | hexanes + | 47 |  |  | POUNDS | 0.001 | POUNDS | Air New Source Registration 112793 |  | DCP STUCK PIG IN LINE AND FLOODED THEIR PLANT. | FLARING USED TO MINIMIZE EMISSIONS UNTIL DCP IS ABLE TO REPAIR THEIR LINES AND RETURN THE PLANT TO NORMAL OPERATION. | Gas analysis and flowrate were used to estimate emissions based on the following formulas: Emissions Calculations: NOx = MCF flared x NOx factor from RG-109 x BTU/scf x 1000 scf/MCF x MMBTU/1000000 BTU CO = MCF flared x CO factor from RG-109 x BTU/scf x 1000 scf/MCF x MMBTU/1000000 BTU Gas was flared to reduce the hydrocarbon and/or H2S emissions to the atmosphere. NMNE NG = MCF flared x 50 lb/mole x mole/.379 MCF x mol % NMNE NG x 0.02 NMNE NG % = 100% - Methane % - Ethane % - Carbon Dioxide % - Nitrogen % H2S = MCF flared x 34 lb/mole x mole/.379 MCF x mol % H2S/100 x 0.02 SO2 = MCF flared x 64 lb/mole x mole/.379 MCF x mol % H2S/100 x 0.98 Attachment A - Rule Compliance Demonstration Request This information request was extracted from TCEQ Rule 101 .222(a-b) regarding demonstration criteria. These responses should be addressed under the appropriate sections of the final report for the incident eg; Cause of Emissions Event, Actions Taken to Minimize Emissions, and Any Additional Information Necessary to Evaluate the Event. (1) How many reportable and recordable emissions events (including this incident) have occurred at the facility/facilities contributing emissions during this incident for the 12 month period prior to this incident? ~4 2) What were the facility/facilities total actual operating hours during the past 12 months? 8760 (3) Identify the cause or causes of the emissions event and include all contributing factors that led to the emissions event. Discuss how the emissions event could not have been avoided by good design, maintenance, and operation practices, if applicable. Discuss any sudden breakdown of equipment or process that was beyond the owner/operator’s control, if applicable. DCP STUCK PIG IN LINE AND FLOODED THEIR PLANT. FLARING WAS USED TO MINIMIZE EMISSIONS UNTIL DCP WAS ABLE TO RETURN THE PLANT TO NORMAL OPERATION. (4) How were the air pollution control equipment or processes (if any) maintained and operated in a manner consistent with good practice for minimizing emissions and reducing the number of emissions events? Flaring was used to minimize emissions. Flares were properly operated. (5) How soon was action taken to achieve compliance once the operator knew or should have known that applicable emission limitations were being exceeded? Once the control panel shut the compressor down gas was immediately routed to the flare (6) How were the amount and duration of the unauthorized emissions and any bypass of pollution control equipment minimized? Emissions were minimized by use of a flare. The flare is the control device, functioned properly, and there was no pollution control equipment bypass. (7) What was the operational status of all emission monitoring systems at the facility/facilities during this emissions event? If any emission monitoring systems were not kept in operation during the emissions event, explain why they weren’t kept in operation. No monitoring systems are required for this site. Field gas production from this site was diverted to the flare and the flare remained ignited until the pressures dropped below the rated pressures for the equipment at this site. (8) How were the owner or operator’s actions in response to the unauthorized emissions contemporaneously documented? The TCEQ STEERS reporting system was used to provide initia l notice of th e event. The e m ission es timates were calculated by use of the gas flow rate and gas analysis. (9) Have other similar incidents occurre d at this/ these facility/facilities in the past that might be indicative of inadequate design, operation, or maintenance? No (10) Identify any information you have (e.g., complaints from neighbors, fence line monitoring, air modeling) which indicates an off-site impact. Identify any information you have which indicates the unauthorized emissions caused or contributed to an exceedance of the national ambient air quality standard (NAAQS), a prevention of significant deterioration (P SD) increment, or to a condition of air pollution. The site is located in a rural area. No complaints have been received to XTO’s knowledge and no monitoring is required. (11) Please provide any additional information to support your claim of an affirmative defense. Not applicable.. | 01/13/2018 08:49 PM | 0 | 0 | 0
276463 | RN106877954 | FULLERTON FIELD SAT 2004 | FROM ANDREWS HEAD W ON TX 115 1.1 MI RIGHT ON RANCH RD 87 12.5 MI RIGHT ON RANCH RD 181 7.2 MI LEFT ON LEASE RD 0.7 MI RIGHT ON LEASE RD LOCATION ON LEFT | ANDREWS | 7 | 01/13/2018 10:00 | 01/16/2018 12:00 | EMISSIONS EVENT | FLARE | FL1 | Hydrogen Sulfide | 22 |  |  | POUNDS | 0.001 | POUNDS | Air New Source Registration 112793 |  | DCP STUCK PIG IN LINE AND FLOODED THEIR PLANT. | FLARING USED TO MINIMIZE EMISSIONS UNTIL DCP IS ABLE TO REPAIR THEIR LINES AND RETURN THE PLANT TO NORMAL OPERATION. | Gas analysis and flowrate were used to estimate emissions based on the following formulas: Emissions Calculations: NOx = MCF flared x NOx factor from RG-109 x BTU/scf x 1000 scf/MCF x MMBTU/1000000 BTU CO = MCF flared x CO factor from RG-109 x BTU/scf x 1000 scf/MCF x MMBTU/1000000 BTU Gas was flared to reduce the hydrocarbon and/or H2S emissions to the atmosphere. NMNE NG = MCF flared x 50 lb/mole x mole/.379 MCF x mol % NMNE NG x 0.02 NMNE NG % = 100% - Methane % - Ethane % - Carbon Dioxide % - Nitrogen % H2S = MCF flared x 34 lb/mole x mole/.379 MCF x mol % H2S/100 x 0.02 SO2 = MCF flared x 64 lb/mole x mole/.379 MCF x mol % H2S/100 x 0.98 Attachment A - Rule Compliance Demonstration Request This information request was extracted from TCEQ Rule 101 .222(a-b) regarding demonstration criteria. These responses should be addressed under the appropriate sections of the final report for the incident eg; Cause of Emissions Event, Actions Taken to Minimize Emissions, and Any Additional Information Necessary to Evaluate the Event. (1) How many reportable and recordable emissions events (including this incident) have occurred at the facility/facilities contributing emissions during this incident for the 12 month period prior to this incident? ~4 2) What were the facility/facilities total actual operating hours during the past 12 months? 8760 (3) Identify the cause or causes of the emissions event and include all contributing factors that led to the emissions event. Discuss how the emissions event could not have been avoided by good design, maintenance, and operation practices, if applicable. Discuss any sudden breakdown of equipment or process that was beyond the owner/operator’s control, if applicable. DCP STUCK PIG IN LINE AND FLOODED THEIR PLANT. FLARING WAS USED TO MINIMIZE EMISSIONS UNTIL DCP WAS ABLE TO RETURN THE PLANT TO NORMAL OPERATION. (4) How were the air pollution control equipment or processes (if any) maintained and operated in a manner consistent with good practice for minimizing emissions and reducing the number of emissions events? Flaring was used to minimize emissions. Flares were properly operated. (5) How soon was action taken to achieve compliance once the operator knew or should have known that applicable emission limitations were being exceeded? Once the control panel shut the compressor down gas was immediately routed to the flare (6) How were the amount and duration of the unauthorized emissions and any bypass of pollution control equipment minimized? Emissions were minimized by use of a flare. The flare is the control device, functioned properly, and there was no pollution control equipment bypass. (7) What was the operational status of all emission monitoring systems at the facility/facilities during this emissions event? If any emission monitoring systems were not kept in operation during the emissions event, explain why they weren’t kept in operation. No monitoring systems are required for this site. Field gas production from this site was diverted to the flare and the flare remained ignited until the pressures dropped below the rated pressures for the equipment at this site. (8) How were the owner or operator’s actions in response to the unauthorized emissions contemporaneously documented? The TCEQ STEERS reporting system was used to provide initia l notice of th e event. The e m ission es timates were calculated by use of the gas flow rate and gas analysis. (9) Have other similar incidents occurre d at this/ these facility/facilities in the past that might be indicative of inadequate design, operation, or maintenance? No (10) Identify any information you have (e.g., complaints from neighbors, fence line monitoring, air modeling) which indicates an off-site impact. Identify any information you have which indicates the unauthorized emissions caused or contributed to an exceedance of the national ambient air quality standard (NAAQS), a prevention of significant deterioration (P SD) increment, or to a condition of air pollution. The site is located in a rural area. No complaints have been received to XTO’s knowledge and no monitoring is required. (11) Please provide any additional information to support your claim of an affirmative defense. Not applicable.. | 01/13/2018 08:49 PM | 0 | 0 | 0
276463 | RN106877954 | FULLERTON FIELD SAT 2004 | FROM ANDREWS HEAD W ON TX 115 1.1 MI RIGHT ON RANCH RD 87 12.5 MI RIGHT ON RANCH RD 181 7.2 MI LEFT ON LEASE RD 0.7 MI RIGHT ON LEASE RD LOCATION ON LEFT | ANDREWS | 7 | 01/13/2018 10:00 | 01/16/2018 12:00 | EMISSIONS EVENT | FLARE | FL1 | NOX | 221 |  |  | POUNDS | 0.001 | POUNDS | Air New Source Registration 112793 |  | DCP STUCK PIG IN LINE AND FLOODED THEIR PLANT. | FLARING USED TO MINIMIZE EMISSIONS UNTIL DCP IS ABLE TO REPAIR THEIR LINES AND RETURN THE PLANT TO NORMAL OPERATION. | Gas analysis and flowrate were used to estimate emissions based on the following formulas: Emissions Calculations: NOx = MCF flared x NOx factor from RG-109 x BTU/scf x 1000 scf/MCF x MMBTU/1000000 BTU CO = MCF flared x CO factor from RG-109 x BTU/scf x 1000 scf/MCF x MMBTU/1000000 BTU Gas was flared to reduce the hydrocarbon and/or H2S emissions to the atmosphere. NMNE NG = MCF flared x 50 lb/mole x mole/.379 MCF x mol % NMNE NG x 0.02 NMNE NG % = 100% - Methane % - Ethane % - Carbon Dioxide % - Nitrogen % H2S = MCF flared x 34 lb/mole x mole/.379 MCF x mol % H2S/100 x 0.02 SO2 = MCF flared x 64 lb/mole x mole/.379 MCF x mol % H2S/100 x 0.98 Attachment A - Rule Compliance Demonstration Request This information request was extracted from TCEQ Rule 101 .222(a-b) regarding demonstration criteria. These responses should be addressed under the appropriate sections of the final report for the incident eg; Cause of Emissions Event, Actions Taken to Minimize Emissions, and Any Additional Information Necessary to Evaluate the Event. (1) How many reportable and recordable emissions events (including this incident) have occurred at the facility/facilities contributing emissions during this incident for the 12 month period prior to this incident? ~4 2) What were the facility/facilities total actual operating hours during the past 12 months? 8760 (3) Identify the cause or causes of the emissions event and include all contributing factors that led to the emissions event. Discuss how the emissions event could not have been avoided by good design, maintenance, and operation practices, if applicable. Discuss any sudden breakdown of equipment or process that was beyond the owner/operator’s control, if applicable. DCP STUCK PIG IN LINE AND FLOODED THEIR PLANT. FLARING WAS USED TO MINIMIZE EMISSIONS UNTIL DCP WAS ABLE TO RETURN THE PLANT TO NORMAL OPERATION. (4) How were the air pollution control equipment or processes (if any) maintained and operated in a manner consistent with good practice for minimizing emissions and reducing the number of emissions events? Flaring was used to minimize emissions. Flares were properly operated. (5) How soon was action taken to achieve compliance once the operator knew or should have known that applicable emission limitations were being exceeded? Once the control panel shut the compressor down gas was immediately routed to the flare (6) How were the amount and duration of the unauthorized emissions and any bypass of pollution control equipment minimized? Emissions were minimized by use of a flare. The flare is the control device, functioned properly, and there was no pollution control equipment bypass. (7) What was the operational status of all emission monitoring systems at the facility/facilities during this emissions event? If any emission monitoring systems were not kept in operation during the emissions event, explain why they weren’t kept in operation. No monitoring systems are required for this site. Field gas production from this site was diverted to the flare and the flare remained ignited until the pressures dropped below the rated pressures for the equipment at this site. (8) How were the owner or operator’s actions in response to the unauthorized emissions contemporaneously documented? The TCEQ STEERS reporting system was used to provide initia l notice of th e event. The e m ission es timates were calculated by use of the gas flow rate and gas analysis. (9) Have other similar incidents occurre d at this/ these facility/facilities in the past that might be indicative of inadequate design, operation, or maintenance? No (10) Identify any information you have (e.g., complaints from neighbors, fence line monitoring, air modeling) which indicates an off-site impact. Identify any information you have which indicates the unauthorized emissions caused or contributed to an exceedance of the national ambient air quality standard (NAAQS), a prevention of significant deterioration (P SD) increment, or to a condition of air pollution. The site is located in a rural area. No complaints have been received to XTO’s knowledge and no monitoring is required. (11) Please provide any additional information to support your claim of an affirmative defense. Not applicable.. | 01/13/2018 08:49 PM | 0 | 0 | 0
276463 | RN106877954 | FULLERTON FIELD SAT 2004 | FROM ANDREWS HEAD W ON TX 115 1.1 MI RIGHT ON RANCH RD 87 12.5 MI RIGHT ON RANCH RD 181 7.2 MI LEFT ON LEASE RD 0.7 MI RIGHT ON LEASE RD LOCATION ON LEFT | ANDREWS | 7 | 01/13/2018 10:00 | 01/16/2018 12:00 | EMISSIONS EVENT | FLARE | FL1 | pentane, iso- | 32 |  |  | POUNDS | 0.001 | POUNDS | Air New Source Registration 112793 |  | DCP STUCK PIG IN LINE AND FLOODED THEIR PLANT. | FLARING USED TO MINIMIZE EMISSIONS UNTIL DCP IS ABLE TO REPAIR THEIR LINES AND RETURN THE PLANT TO NORMAL OPERATION. | Gas analysis and flowrate were used to estimate emissions based on the following formulas: Emissions Calculations: NOx = MCF flared x NOx factor from RG-109 x BTU/scf x 1000 scf/MCF x MMBTU/1000000 BTU CO = MCF flared x CO factor from RG-109 x BTU/scf x 1000 scf/MCF x MMBTU/1000000 BTU Gas was flared to reduce the hydrocarbon and/or H2S emissions to the atmosphere. NMNE NG = MCF flared x 50 lb/mole x mole/.379 MCF x mol % NMNE NG x 0.02 NMNE NG % = 100% - Methane % - Ethane % - Carbon Dioxide % - Nitrogen % H2S = MCF flared x 34 lb/mole x mole/.379 MCF x mol % H2S/100 x 0.02 SO2 = MCF flared x 64 lb/mole x mole/.379 MCF x mol % H2S/100 x 0.98 Attachment A - Rule Compliance Demonstration Request This information request was extracted from TCEQ Rule 101 .222(a-b) regarding demonstration criteria. These responses should be addressed under the appropriate sections of the final report for the incident eg; Cause of Emissions Event, Actions Taken to Minimize Emissions, and Any Additional Information Necessary to Evaluate the Event. (1) How many reportable and recordable emissions events (including this incident) have occurred at the facility/facilities contributing emissions during this incident for the 12 month period prior to this incident? ~4 2) What were the facility/facilities total actual operating hours during the past 12 months? 8760 (3) Identify the cause or causes of the emissions event and include all contributing factors that led to the emissions event. Discuss how the emissions event could not have been avoided by good design, maintenance, and operation practices, if applicable. Discuss any sudden breakdown of equipment or process that was beyond the owner/operator’s control, if applicable. DCP STUCK PIG IN LINE AND FLOODED THEIR PLANT. FLARING WAS USED TO MINIMIZE EMISSIONS UNTIL DCP WAS ABLE TO RETURN THE PLANT TO NORMAL OPERATION. (4) How were the air pollution control equipment or processes (if any) maintained and operated in a manner consistent with good practice for minimizing emissions and reducing the number of emissions events? Flaring was used to minimize emissions. Flares were properly operated. (5) How soon was action taken to achieve compliance once the operator knew or should have known that applicable emission limitations were being exceeded? Once the control panel shut the compressor down gas was immediately routed to the flare (6) How were the amount and duration of the unauthorized emissions and any bypass of pollution control equipment minimized? Emissions were minimized by use of a flare. The flare is the control device, functioned properly, and there was no pollution control equipment bypass. (7) What was the operational status of all emission monitoring systems at the facility/facilities during this emissions event? If any emission monitoring systems were not kept in operation during the emissions event, explain why they weren’t kept in operation. No monitoring systems are required for this site. Field gas production from this site was diverted to the flare and the flare remained ignited until the pressures dropped below the rated pressures for the equipment at this site. (8) How were the owner or operator’s actions in response to the unauthorized emissions contemporaneously documented? The TCEQ STEERS reporting system was used to provide initia l notice of th e event. The e m ission es timates were calculated by use of the gas flow rate and gas analysis. (9) Have other similar incidents occurre d at this/ these facility/facilities in the past that might be indicative of inadequate design, operation, or maintenance? No (10) Identify any information you have (e.g., complaints from neighbors, fence line monitoring, air modeling) which indicates an off-site impact. Identify any information you have which indicates the unauthorized emissions caused or contributed to an exceedance of the national ambient air quality standard (NAAQS), a prevention of significant deterioration (P SD) increment, or to a condition of air pollution. The site is located in a rural area. No complaints have been received to XTO’s knowledge and no monitoring is required. (11) Please provide any additional information to support your claim of an affirmative defense. Not applicable.. | 01/13/2018 08:49 PM | 0 | 0 | 0
276463 | RN106877954 | FULLERTON FIELD SAT 2004 | FROM ANDREWS HEAD W ON TX 115 1.1 MI RIGHT ON RANCH RD 87 12.5 MI RIGHT ON RANCH RD 181 7.2 MI LEFT ON LEASE RD 0.7 MI RIGHT ON LEASE RD LOCATION ON LEFT | ANDREWS | 7 | 01/13/2018 10:00 | 01/16/2018 12:00 | EMISSIONS EVENT | FLARE | FL1 | Pentane, N- | 38 |  |  | POUNDS | 0.001 | POUNDS | Air New Source Registration 112793 |  | DCP STUCK PIG IN LINE AND FLOODED THEIR PLANT. | FLARING USED TO MINIMIZE EMISSIONS UNTIL DCP IS ABLE TO REPAIR THEIR LINES AND RETURN THE PLANT TO NORMAL OPERATION. | Gas analysis and flowrate were used to estimate emissions based on the following formulas: Emissions Calculations: NOx = MCF flared x NOx factor from RG-109 x BTU/scf x 1000 scf/MCF x MMBTU/1000000 BTU CO = MCF flared x CO factor from RG-109 x BTU/scf x 1000 scf/MCF x MMBTU/1000000 BTU Gas was flared to reduce the hydrocarbon and/or H2S emissions to the atmosphere. NMNE NG = MCF flared x 50 lb/mole x mole/.379 MCF x mol % NMNE NG x 0.02 NMNE NG % = 100% - Methane % - Ethane % - Carbon Dioxide % - Nitrogen % H2S = MCF flared x 34 lb/mole x mole/.379 MCF x mol % H2S/100 x 0.02 SO2 = MCF flared x 64 lb/mole x mole/.379 MCF x mol % H2S/100 x 0.98 Attachment A - Rule Compliance Demonstration Request This information request was extracted from TCEQ Rule 101 .222(a-b) regarding demonstration criteria. These responses should be addressed under the appropriate sections of the final report for the incident eg; Cause of Emissions Event, Actions Taken to Minimize Emissions, and Any Additional Information Necessary to Evaluate the Event. (1) How many reportable and recordable emissions events (including this incident) have occurred at the facility/facilities contributing emissions during this incident for the 12 month period prior to this incident? ~4 2) What were the facility/facilities total actual operating hours during the past 12 months? 8760 (3) Identify the cause or causes of the emissions event and include all contributing factors that led to the emissions event. Discuss how the emissions event could not have been avoided by good design, maintenance, and operation practices, if applicable. Discuss any sudden breakdown of equipment or process that was beyond the owner/operator’s control, if applicable. DCP STUCK PIG IN LINE AND FLOODED THEIR PLANT. FLARING WAS USED TO MINIMIZE EMISSIONS UNTIL DCP WAS ABLE TO RETURN THE PLANT TO NORMAL OPERATION. (4) How were the air pollution control equipment or processes (if any) maintained and operated in a manner consistent with good practice for minimizing emissions and reducing the number of emissions events? Flaring was used to minimize emissions. Flares were properly operated. (5) How soon was action taken to achieve compliance once the operator knew or should have known that applicable emission limitations were being exceeded? Once the control panel shut the compressor down gas was immediately routed to the flare (6) How were the amount and duration of the unauthorized emissions and any bypass of pollution control equipment minimized? Emissions were minimized by use of a flare. The flare is the control device, functioned properly, and there was no pollution control equipment bypass. (7) What was the operational status of all emission monitoring systems at the facility/facilities during this emissions event? If any emission monitoring systems were not kept in operation during the emissions event, explain why they weren’t kept in operation. No monitoring systems are required for this site. Field gas production from this site was diverted to the flare and the flare remained ignited until the pressures dropped below the rated pressures for the equipment at this site. (8) How were the owner or operator’s actions in response to the unauthorized emissions contemporaneously documented? The TCEQ STEERS reporting system was used to provide initia l notice of th e event. The e m ission es timates were calculated by use of the gas flow rate and gas analysis. (9) Have other similar incidents occurre d at this/ these facility/facilities in the past that might be indicative of inadequate design, operation, or maintenance? No (10) Identify any information you have (e.g., complaints from neighbors, fence line monitoring, air modeling) which indicates an off-site impact. Identify any information you have which indicates the unauthorized emissions caused or contributed to an exceedance of the national ambient air quality standard (NAAQS), a prevention of significant deterioration (P SD) increment, or to a condition of air pollution. The site is located in a rural area. No complaints have been received to XTO’s knowledge and no monitoring is required. (11) Please provide any additional information to support your claim of an affirmative defense. Not applicable.. | 01/13/2018 08:49 PM | 0 | 0 | 0
276463 | RN106877954 | FULLERTON FIELD SAT 2004 | FROM ANDREWS HEAD W ON TX 115 1.1 MI RIGHT ON RANCH RD 87 12.5 MI RIGHT ON RANCH RD 181 7.2 MI LEFT ON LEASE RD 0.7 MI RIGHT ON LEASE RD LOCATION ON LEFT | ANDREWS | 7 | 01/13/2018 10:00 | 01/16/2018 12:00 | EMISSIONS EVENT | FLARE | FL1 | Propane | 284 |  |  | POUNDS | 0.001 | POUNDS | Air New Source Registration 112793 |  | DCP STUCK PIG IN LINE AND FLOODED THEIR PLANT. | FLARING USED TO MINIMIZE EMISSIONS UNTIL DCP IS ABLE TO REPAIR THEIR LINES AND RETURN THE PLANT TO NORMAL OPERATION. | Gas analysis and flowrate were used to estimate emissions based on the following formulas: Emissions Calculations: NOx = MCF flared x NOx factor from RG-109 x BTU/scf x 1000 scf/MCF x MMBTU/1000000 BTU CO = MCF flared x CO factor from RG-109 x BTU/scf x 1000 scf/MCF x MMBTU/1000000 BTU Gas was flared to reduce the hydrocarbon and/or H2S emissions to the atmosphere. NMNE NG = MCF flared x 50 lb/mole x mole/.379 MCF x mol % NMNE NG x 0.02 NMNE NG % = 100% - Methane % - Ethane % - Carbon Dioxide % - Nitrogen % H2S = MCF flared x 34 lb/mole x mole/.379 MCF x mol % H2S/100 x 0.02 SO2 = MCF flared x 64 lb/mole x mole/.379 MCF x mol % H2S/100 x 0.98 Attachment A - Rule Compliance Demonstration Request This information request was extracted from TCEQ Rule 101 .222(a-b) regarding demonstration criteria. These responses should be addressed under the appropriate sections of the final report for the incident eg; Cause of Emissions Event, Actions Taken to Minimize Emissions, and Any Additional Information Necessary to Evaluate the Event. (1) How many reportable and recordable emissions events (including this incident) have occurred at the facility/facilities contributing emissions during this incident for the 12 month period prior to this incident? ~4 2) What were the facility/facilities total actual operating hours during the past 12 months? 8760 (3) Identify the cause or causes of the emissions event and include all contributing factors that led to the emissions event. Discuss how the emissions event could not have been avoided by good design, maintenance, and operation practices, if applicable. Discuss any sudden breakdown of equipment or process that was beyond the owner/operator’s control, if applicable. DCP STUCK PIG IN LINE AND FLOODED THEIR PLANT. FLARING WAS USED TO MINIMIZE EMISSIONS UNTIL DCP WAS ABLE TO RETURN THE PLANT TO NORMAL OPERATION. (4) How were the air pollution control equipment or processes (if any) maintained and operated in a manner consistent with good practice for minimizing emissions and reducing the number of emissions events? Flaring was used to minimize emissions. Flares were properly operated. (5) How soon was action taken to achieve compliance once the operator knew or should have known that applicable emission limitations were being exceeded? Once the control panel shut the compressor down gas was immediately routed to the flare (6) How were the amount and duration of the unauthorized emissions and any bypass of pollution control equipment minimized? Emissions were minimized by use of a flare. The flare is the control device, functioned properly, and there was no pollution control equipment bypass. (7) What was the operational status of all emission monitoring systems at the facility/facilities during this emissions event? If any emission monitoring systems were not kept in operation during the emissions event, explain why they weren’t kept in operation. No monitoring systems are required for this site. Field gas production from this site was diverted to the flare and the flare remained ignited until the pressures dropped below the rated pressures for the equipment at this site. (8) How were the owner or operator’s actions in response to the unauthorized emissions contemporaneously documented? The TCEQ STEERS reporting system was used to provide initia l notice of th e event. The e m ission es timates were calculated by use of the gas flow rate and gas analysis. (9) Have other similar incidents occurre d at this/ these facility/facilities in the past that might be indicative of inadequate design, operation, or maintenance? No (10) Identify any information you have (e.g., complaints from neighbors, fence line monitoring, air modeling) which indicates an off-site impact. Identify any information you have which indicates the unauthorized emissions caused or contributed to an exceedance of the national ambient air quality standard (NAAQS), a prevention of significant deterioration (P SD) increment, or to a condition of air pollution. The site is located in a rural area. No complaints have been received to XTO’s knowledge and no monitoring is required. (11) Please provide any additional information to support your claim of an affirmative defense. Not applicable.. | 01/13/2018 08:49 PM | 0 | 0 | 0
276463 | RN106877954 | FULLERTON FIELD SAT 2004 | FROM ANDREWS HEAD W ON TX 115 1.1 MI RIGHT ON RANCH RD 87 12.5 MI RIGHT ON RANCH RD 181 7.2 MI LEFT ON LEASE RD 0.7 MI RIGHT ON LEASE RD LOCATION ON LEFT | ANDREWS | 7 | 01/13/2018 10:00 | 01/16/2018 12:00 | EMISSIONS EVENT | FLARE | FL1 | Sulfur dioxide | 2089 |  |  | POUNDS | 0.001 | POUNDS | Air New Source Registration 112793 |  | DCP STUCK PIG IN LINE AND FLOODED THEIR PLANT. | FLARING USED TO MINIMIZE EMISSIONS UNTIL DCP IS ABLE TO REPAIR THEIR LINES AND RETURN THE PLANT TO NORMAL OPERATION. | Gas analysis and flowrate were used to estimate emissions based on the following formulas: Emissions Calculations: NOx = MCF flared x NOx factor from RG-109 x BTU/scf x 1000 scf/MCF x MMBTU/1000000 BTU CO = MCF flared x CO factor from RG-109 x BTU/scf x 1000 scf/MCF x MMBTU/1000000 BTU Gas was flared to reduce the hydrocarbon and/or H2S emissions to the atmosphere. NMNE NG = MCF flared x 50 lb/mole x mole/.379 MCF x mol % NMNE NG x 0.02 NMNE NG % = 100% - Methane % - Ethane % - Carbon Dioxide % - Nitrogen % H2S = MCF flared x 34 lb/mole x mole/.379 MCF x mol % H2S/100 x 0.02 SO2 = MCF flared x 64 lb/mole x mole/.379 MCF x mol % H2S/100 x 0.98 Attachment A - Rule Compliance Demonstration Request This information request was extracted from TCEQ Rule 101 .222(a-b) regarding demonstration criteria. These responses should be addressed under the appropriate sections of the final report for the incident eg; Cause of Emissions Event, Actions Taken to Minimize Emissions, and Any Additional Information Necessary to Evaluate the Event. (1) How many reportable and recordable emissions events (including this incident) have occurred at the facility/facilities contributing emissions during this incident for the 12 month period prior to this incident? ~4 2) What were the facility/facilities total actual operating hours during the past 12 months? 8760 (3) Identify the cause or causes of the emissions event and include all contributing factors that led to the emissions event. Discuss how the emissions event could not have been avoided by good design, maintenance, and operation practices, if applicable. Discuss any sudden breakdown of equipment or process that was beyond the owner/operator’s control, if applicable. DCP STUCK PIG IN LINE AND FLOODED THEIR PLANT. FLARING WAS USED TO MINIMIZE EMISSIONS UNTIL DCP WAS ABLE TO RETURN THE PLANT TO NORMAL OPERATION. (4) How were the air pollution control equipment or processes (if any) maintained and operated in a manner consistent with good practice for minimizing emissions and reducing the number of emissions events? Flaring was used to minimize emissions. Flares were properly operated. (5) How soon was action taken to achieve compliance once the operator knew or should have known that applicable emission limitations were being exceeded? Once the control panel shut the compressor down gas was immediately routed to the flare (6) How were the amount and duration of the unauthorized emissions and any bypass of pollution control equipment minimized? Emissions were minimized by use of a flare. The flare is the control device, functioned properly, and there was no pollution control equipment bypass. (7) What was the operational status of all emission monitoring systems at the facility/facilities during this emissions event? If any emission monitoring systems were not kept in operation during the emissions event, explain why they weren’t kept in operation. No monitoring systems are required for this site. Field gas production from this site was diverted to the flare and the flare remained ignited until the pressures dropped below the rated pressures for the equipment at this site. (8) How were the owner or operator’s actions in response to the unauthorized emissions contemporaneously documented? The TCEQ STEERS reporting system was used to provide initia l notice of th e event. The e m ission es timates were calculated by use of the gas flow rate and gas analysis. (9) Have other similar incidents occurre d at this/ these facility/facilities in the past that might be indicative of inadequate design, operation, or maintenance? No (10) Identify any information you have (e.g., complaints from neighbors, fence line monitoring, air modeling) which indicates an off-site impact. Identify any information you have which indicates the unauthorized emissions caused or contributed to an exceedance of the national ambient air quality standard (NAAQS), a prevention of significant deterioration (P SD) increment, or to a condition of air pollution. The site is located in a rural area. No complaints have been received to XTO’s knowledge and no monitoring is required. (11) Please provide any additional information to support your claim of an affirmative defense. Not applicable.. | 01/13/2018 08:49 PM | 0 | 0 | 0
276462 | RN102983525 | FULLERTON CLEARFORK 200 | 13.5 M NW ON SH176 .5 M NON FM 181 .6 M W ON LSE RD | ANDREWS | 7 | 01/13/2018 10:00 | 01/15/2018 14:00 | EMISSIONS EVENT | FLARE 1 | FL1 | Butane, i | 60 |  |  | POUNDS | 0.001 | POUNDS | 'No specific emissions authorizations for this facility' |  | DCP STUCK PIG IN LINE AND FLOODED THEIR PLANT. | FLARING IS BEING USED TO MINIMIZE EMISSIONS | Gas analysis and flowrate were used to estimate emissions based on the following formulas: Emissions Calculations: NOx = MCF flared x NOx factor from RG-109 x BTU/scf x 1000 scf/MCF x MMBTU/1000000 BTU CO = MCF flared x CO factor from RG-109 x BTU/scf x 1000 scf/MCF x MMBTU/1000000 BTU Gas was flared to reduce the hydrocarbon and/or H2S emissions to the atmosphere. NMNE NG = MCF flared x 50 lb/mole x mole/.379 MCF x mol % NMNE NG x 0.02 NMNE NG % = 100% - Methane % - Ethane % - Carbon Dioxide % - Nitrogen % H2S = MCF flared x 34 lb/mole x mole/.379 MCF x mol % H2S/100 x 0.02 SO2 = MCF flared x 64 lb/mole x mole/.379 MCF x mol % H2S/100 x 0.98 Attachment A - Rule Compliance Demonstration Request This information request was extracted from TCEQ Rule 101 .222(a-b) regarding demonstration criteria. These responses should be addressed under the appropriate sections of the final report for the incident eg; Cause of Emissions Event, Actions Taken to Minimize Emissions, and Any Additional Information Necessary to Evaluate the Event. (1) How many reportable and recordable emissions events (including this incident) have occurred at the facility/facilities contributing emissions during this incident for the 12 month period prior to this incident? ~1 (2) What were the facility/facilities total actual operatIng hours during the past 12 months? 8760 (3) Identify the cause or causes of the emissions event and include all contributing factors that led to the emissions event. Discuss how the emissions event could not have been avoided by good design, maintenance, and operation practices, if applicable. Discuss any sudden breakdown of equipment or process that was beyond the owner/operator’s control, if applicable. DCP STUCK PIG IN LINE AND FLOODED THEIR PLANT. FLARING IS BEING USED TO MINIMIZE EMISSIONS UNTIL DCP IS ABLE TO REPAIR THEIR EQUIPMENT AND RETURN THE PLANT TO NORMAL OPERATION. (4) How were the air pollution control equipment or processes (if any) maintained and operated in a manner consistent with good practice for minimizing emissions and reducing the number of emissions events? Flaring was used to minimize emissions. Flares were properly operated. (5) How soon was action taken to achieve compliance once the operator knew or should have known that applicable emission limitations were being exceeded? Once the control panel shut the compressor down gas was immediately routed to the flare (6) How were the amount and duration of the unauthorized emissions and any bypass of pollution control equipment minimized? Emissions were minimized by use of a flare. The flare is the control device, functioned properly, and there was no pollution control equipment bypass. (7) What was the operational status of all emission monitoring systems at the facility/facilities during this emissions event? If any emission monitoring systems were not kept in operation during the emissions event, explain why they weren’t kept in operation. No monitoring systems are required for this site. Field gas production from this site was diverted to the flare and the flare remained ignited until the pressures dropped below the rated pressures for the equipment at this site. (8) How were the owner or operator’s actions in response to the unauthorized emissions contemporaneously documented? The TCEQ STEERS reporting system was used to provide initial notice of the event. The emission estimates were calculated by use of the gas flow rate and gas analysis. (9) Have other si milar incidents occurred at this/these facility/facilities in the past that might be indicative of inadequate design, operation, or maintenance? No (10) Identify any information you have (e.g., complaints from neighbors, fence line monitoring, air modeling) which indicates an off-site impact. Identify any information you have which indicates the unauthorized emissions caused or contributed to an exceedance of the national ambient air quality standard (NAAQS), a prevention of significant deterioration (P SD) increment, or to a condition of air pollution. The site is located in a rural area. No complaints have been received to XTO’s knowledge and no monitoring is required. (11) Please provide any additional information to support your claim of an affirmative defense. Not applicable. . | 01/13/2018 08:44 PM | 0 | 0 | 0
276462 | RN102983525 | FULLERTON CLEARFORK 200 | 13.5 M NW ON SH176 .5 M NON FM 181 .6 M W ON LSE RD | ANDREWS | 7 | 01/13/2018 10:00 | 01/15/2018 14:00 | EMISSIONS EVENT | FLARE 1 | FL1 | Butane, N- | 170 |  |  | POUNDS | 0.001 | POUNDS | 'No specific emissions authorizations for this facility' |  | DCP STUCK PIG IN LINE AND FLOODED THEIR PLANT. | FLARING IS BEING USED TO MINIMIZE EMISSIONS | Gas analysis and flowrate were used to estimate emissions based on the following formulas: Emissions Calculations: NOx = MCF flared x NOx factor from RG-109 x BTU/scf x 1000 scf/MCF x MMBTU/1000000 BTU CO = MCF flared x CO factor from RG-109 x BTU/scf x 1000 scf/MCF x MMBTU/1000000 BTU Gas was flared to reduce the hydrocarbon and/or H2S emissions to the atmosphere. NMNE NG = MCF flared x 50 lb/mole x mole/.379 MCF x mol % NMNE NG x 0.02 NMNE NG % = 100% - Methane % - Ethane % - Carbon Dioxide % - Nitrogen % H2S = MCF flared x 34 lb/mole x mole/.379 MCF x mol % H2S/100 x 0.02 SO2 = MCF flared x 64 lb/mole x mole/.379 MCF x mol % H2S/100 x 0.98 Attachment A - Rule Compliance Demonstration Request This information request was extracted from TCEQ Rule 101 .222(a-b) regarding demonstration criteria. These responses should be addressed under the appropriate sections of the final report for the incident eg; Cause of Emissions Event, Actions Taken to Minimize Emissions, and Any Additional Information Necessary to Evaluate the Event. (1) How many reportable and recordable emissions events (including this incident) have occurred at the facility/facilities contributing emissions during this incident for the 12 month period prior to this incident? ~1 (2) What were the facility/facilities total actual operatIng hours during the past 12 months? 8760 (3) Identify the cause or causes of the emissions event and include all contributing factors that led to the emissions event. Discuss how the emissions event could not have been avoided by good design, maintenance, and operation practices, if applicable. Discuss any sudden breakdown of equipment or process that was beyond the owner/operator’s control, if applicable. DCP STUCK PIG IN LINE AND FLOODED THEIR PLANT. FLARING IS BEING USED TO MINIMIZE EMISSIONS UNTIL DCP IS ABLE TO REPAIR THEIR EQUIPMENT AND RETURN THE PLANT TO NORMAL OPERATION. (4) How were the air pollution control equipment or processes (if any) maintained and operated in a manner consistent with good practice for minimizing emissions and reducing the number of emissions events? Flaring was used to minimize emissions. Flares were properly operated. (5) How soon was action taken to achieve compliance once the operator knew or should have known that applicable emission limitations were being exceeded? Once the control panel shut the compressor down gas was immediately routed to the flare (6) How were the amount and duration of the unauthorized emissions and any bypass of pollution control equipment minimized? Emissions were minimized by use of a flare. The flare is the control device, functioned properly, and there was no pollution control equipment bypass. (7) What was the operational status of all emission monitoring systems at the facility/facilities during this emissions event? If any emission monitoring systems were not kept in operation during the emissions event, explain why they weren’t kept in operation. No monitoring systems are required for this site. Field gas production from this site was diverted to the flare and the flare remained ignited until the pressures dropped below the rated pressures for the equipment at this site. (8) How were the owner or operator’s actions in response to the unauthorized emissions contemporaneously documented? The TCEQ STEERS reporting system was used to provide initial notice of the event. The emission estimates were calculated by use of the gas flow rate and gas analysis. (9) Have other si milar incidents occurred at this/these facility/facilities in the past that might be indicative of inadequate design, operation, or maintenance? No (10) Identify any information you have (e.g., complaints from neighbors, fence line monitoring, air modeling) which indicates an off-site impact. Identify any information you have which indicates the unauthorized emissions caused or contributed to an exceedance of the national ambient air quality standard (NAAQS), a prevention of significant deterioration (P SD) increment, or to a condition of air pollution. The site is located in a rural area. No complaints have been received to XTO’s knowledge and no monitoring is required. (11) Please provide any additional information to support your claim of an affirmative defense. Not applicable. . | 01/13/2018 08:44 PM | 0 | 0 | 0
276462 | RN102983525 | FULLERTON CLEARFORK 200 | 13.5 M NW ON SH176 .5 M NON FM 181 .6 M W ON LSE RD | ANDREWS | 7 | 01/13/2018 10:00 | 01/15/2018 14:00 | EMISSIONS EVENT | FLARE 1 | FL1 | Carbon Monoxide | 279 |  |  | POUNDS | 0.001 | POUNDS | 'No specific emissions authorizations for this facility' |  | DCP STUCK PIG IN LINE AND FLOODED THEIR PLANT. | FLARING IS BEING USED TO MINIMIZE EMISSIONS | Gas analysis and flowrate were used to estimate emissions based on the following formulas: Emissions Calculations: NOx = MCF flared x NOx factor from RG-109 x BTU/scf x 1000 scf/MCF x MMBTU/1000000 BTU CO = MCF flared x CO factor from RG-109 x BTU/scf x 1000 scf/MCF x MMBTU/1000000 BTU Gas was flared to reduce the hydrocarbon and/or H2S emissions to the atmosphere. NMNE NG = MCF flared x 50 lb/mole x mole/.379 MCF x mol % NMNE NG x 0.02 NMNE NG % = 100% - Methane % - Ethane % - Carbon Dioxide % - Nitrogen % H2S = MCF flared x 34 lb/mole x mole/.379 MCF x mol % H2S/100 x 0.02 SO2 = MCF flared x 64 lb/mole x mole/.379 MCF x mol % H2S/100 x 0.98 Attachment A - Rule Compliance Demonstration Request This information request was extracted from TCEQ Rule 101 .222(a-b) regarding demonstration criteria. These responses should be addressed under the appropriate sections of the final report for the incident eg; Cause of Emissions Event, Actions Taken to Minimize Emissions, and Any Additional Information Necessary to Evaluate the Event. (1) How many reportable and recordable emissions events (including this incident) have occurred at the facility/facilities contributing emissions during this incident for the 12 month period prior to this incident? ~1 (2) What were the facility/facilities total actual operatIng hours during the past 12 months? 8760 (3) Identify the cause or causes of the emissions event and include all contributing factors that led to the emissions event. Discuss how the emissions event could not have been avoided by good design, maintenance, and operation practices, if applicable. Discuss any sudden breakdown of equipment or process that was beyond the owner/operator’s control, if applicable. DCP STUCK PIG IN LINE AND FLOODED THEIR PLANT. FLARING IS BEING USED TO MINIMIZE EMISSIONS UNTIL DCP IS ABLE TO REPAIR THEIR EQUIPMENT AND RETURN THE PLANT TO NORMAL OPERATION. (4) How were the air pollution control equipment or processes (if any) maintained and operated in a manner consistent with good practice for minimizing emissions and reducing the number of emissions events? Flaring was used to minimize emissions. Flares were properly operated. (5) How soon was action taken to achieve compliance once the operator knew or should have known that applicable emission limitations were being exceeded? Once the control panel shut the compressor down gas was immediately routed to the flare (6) How were the amount and duration of the unauthorized emissions and any bypass of pollution control equipment minimized? Emissions were minimized by use of a flare. The flare is the control device, functioned properly, and there was no pollution control equipment bypass. (7) What was the operational status of all emission monitoring systems at the facility/facilities during this emissions event? If any emission monitoring systems were not kept in operation during the emissions event, explain why they weren’t kept in operation. No monitoring systems are required for this site. Field gas production from this site was diverted to the flare and the flare remained ignited until the pressures dropped below the rated pressures for the equipment at this site. (8) How were the owner or operator’s actions in response to the unauthorized emissions contemporaneously documented? The TCEQ STEERS reporting system was used to provide initial notice of the event. The emission estimates were calculated by use of the gas flow rate and gas analysis. (9) Have other si milar incidents occurred at this/these facility/facilities in the past that might be indicative of inadequate design, operation, or maintenance? No (10) Identify any information you have (e.g., complaints from neighbors, fence line monitoring, air modeling) which indicates an off-site impact. Identify any information you have which indicates the unauthorized emissions caused or contributed to an exceedance of the national ambient air quality standard (NAAQS), a prevention of significant deterioration (P SD) increment, or to a condition of air pollution. The site is located in a rural area. No complaints have been received to XTO’s knowledge and no monitoring is required. (11) Please provide any additional information to support your claim of an affirmative defense. Not applicable. . | 01/13/2018 08:44 PM | 0 | 0 | 0
276462 | RN102983525 | FULLERTON CLEARFORK 200 | 13.5 M NW ON SH176 .5 M NON FM 181 .6 M W ON LSE RD | ANDREWS | 7 | 01/13/2018 10:00 | 01/15/2018 14:00 | EMISSIONS EVENT | FLARE 1 | FL1 | hexanes + | 27 |  |  | POUNDS | 0.001 | POUNDS | 'No specific emissions authorizations for this facility' |  | DCP STUCK PIG IN LINE AND FLOODED THEIR PLANT. | FLARING IS BEING USED TO MINIMIZE EMISSIONS | Gas analysis and flowrate were used to estimate emissions based on the following formulas: Emissions Calculations: NOx = MCF flared x NOx factor from RG-109 x BTU/scf x 1000 scf/MCF x MMBTU/1000000 BTU CO = MCF flared x CO factor from RG-109 x BTU/scf x 1000 scf/MCF x MMBTU/1000000 BTU Gas was flared to reduce the hydrocarbon and/or H2S emissions to the atmosphere. NMNE NG = MCF flared x 50 lb/mole x mole/.379 MCF x mol % NMNE NG x 0.02 NMNE NG % = 100% - Methane % - Ethane % - Carbon Dioxide % - Nitrogen % H2S = MCF flared x 34 lb/mole x mole/.379 MCF x mol % H2S/100 x 0.02 SO2 = MCF flared x 64 lb/mole x mole/.379 MCF x mol % H2S/100 x 0.98 Attachment A - Rule Compliance Demonstration Request This information request was extracted from TCEQ Rule 101 .222(a-b) regarding demonstration criteria. These responses should be addressed under the appropriate sections of the final report for the incident eg; Cause of Emissions Event, Actions Taken to Minimize Emissions, and Any Additional Information Necessary to Evaluate the Event. (1) How many reportable and recordable emissions events (including this incident) have occurred at the facility/facilities contributing emissions during this incident for the 12 month period prior to this incident? ~1 (2) What were the facility/facilities total actual operatIng hours during the past 12 months? 8760 (3) Identify the cause or causes of the emissions event and include all contributing factors that led to the emissions event. Discuss how the emissions event could not have been avoided by good design, maintenance, and operation practices, if applicable. Discuss any sudden breakdown of equipment or process that was beyond the owner/operator’s control, if applicable. DCP STUCK PIG IN LINE AND FLOODED THEIR PLANT. FLARING IS BEING USED TO MINIMIZE EMISSIONS UNTIL DCP IS ABLE TO REPAIR THEIR EQUIPMENT AND RETURN THE PLANT TO NORMAL OPERATION. (4) How were the air pollution control equipment or processes (if any) maintained and operated in a manner consistent with good practice for minimizing emissions and reducing the number of emissions events? Flaring was used to minimize emissions. Flares were properly operated. (5) How soon was action taken to achieve compliance once the operator knew or should have known that applicable emission limitations were being exceeded? Once the control panel shut the compressor down gas was immediately routed to the flare (6) How were the amount and duration of the unauthorized emissions and any bypass of pollution control equipment minimized? Emissions were minimized by use of a flare. The flare is the control device, functioned properly, and there was no pollution control equipment bypass. (7) What was the operational status of all emission monitoring systems at the facility/facilities during this emissions event? If any emission monitoring systems were not kept in operation during the emissions event, explain why they weren’t kept in operation. No monitoring systems are required for this site. Field gas production from this site was diverted to the flare and the flare remained ignited until the pressures dropped below the rated pressures for the equipment at this site. (8) How were the owner or operator’s actions in response to the unauthorized emissions contemporaneously documented? The TCEQ STEERS reporting system was used to provide initial notice of the event. The emission estimates were calculated by use of the gas flow rate and gas analysis. (9) Have other si milar incidents occurred at this/these facility/facilities in the past that might be indicative of inadequate design, operation, or maintenance? No (10) Identify any information you have (e.g., complaints from neighbors, fence line monitoring, air modeling) which indicates an off-site impact. Identify any information you have which indicates the unauthorized emissions caused or contributed to an exceedance of the national ambient air quality standard (NAAQS), a prevention of significant deterioration (P SD) increment, or to a condition of air pollution. The site is located in a rural area. No complaints have been received to XTO’s knowledge and no monitoring is required. (11) Please provide any additional information to support your claim of an affirmative defense. Not applicable. . | 01/13/2018 08:44 PM | 0 | 0 | 0
276462 | RN102983525 | FULLERTON CLEARFORK 200 | 13.5 M NW ON SH176 .5 M NON FM 181 .6 M W ON LSE RD | ANDREWS | 7 | 01/13/2018 10:00 | 01/15/2018 14:00 | EMISSIONS EVENT | FLARE 1 | FL1 | Hydrogen Sulfide | 17 |  |  | POUNDS | 0.001 | POUNDS | 'No specific emissions authorizations for this facility' |  | DCP STUCK PIG IN LINE AND FLOODED THEIR PLANT. | FLARING IS BEING USED TO MINIMIZE EMISSIONS | Gas analysis and flowrate were used to estimate emissions based on the following formulas: Emissions Calculations: NOx = MCF flared x NOx factor from RG-109 x BTU/scf x 1000 scf/MCF x MMBTU/1000000 BTU CO = MCF flared x CO factor from RG-109 x BTU/scf x 1000 scf/MCF x MMBTU/1000000 BTU Gas was flared to reduce the hydrocarbon and/or H2S emissions to the atmosphere. NMNE NG = MCF flared x 50 lb/mole x mole/.379 MCF x mol % NMNE NG x 0.02 NMNE NG % = 100% - Methane % - Ethane % - Carbon Dioxide % - Nitrogen % H2S = MCF flared x 34 lb/mole x mole/.379 MCF x mol % H2S/100 x 0.02 SO2 = MCF flared x 64 lb/mole x mole/.379 MCF x mol % H2S/100 x 0.98 Attachment A - Rule Compliance Demonstration Request This information request was extracted from TCEQ Rule 101 .222(a-b) regarding demonstration criteria. These responses should be addressed under the appropriate sections of the final report for the incident eg; Cause of Emissions Event, Actions Taken to Minimize Emissions, and Any Additional Information Necessary to Evaluate the Event. (1) How many reportable and recordable emissions events (including this incident) have occurred at the facility/facilities contributing emissions during this incident for the 12 month period prior to this incident? ~1 (2) What were the facility/facilities total actual operatIng hours during the past 12 months? 8760 (3) Identify the cause or causes of the emissions event and include all contributing factors that led to the emissions event. Discuss how the emissions event could not have been avoided by good design, maintenance, and operation practices, if applicable. Discuss any sudden breakdown of equipment or process that was beyond the owner/operator’s control, if applicable. DCP STUCK PIG IN LINE AND FLOODED THEIR PLANT. FLARING IS BEING USED TO MINIMIZE EMISSIONS UNTIL DCP IS ABLE TO REPAIR THEIR EQUIPMENT AND RETURN THE PLANT TO NORMAL OPERATION. (4) How were the air pollution control equipment or processes (if any) maintained and operated in a manner consistent with good practice for minimizing emissions and reducing the number of emissions events? Flaring was used to minimize emissions. Flares were properly operated. (5) How soon was action taken to achieve compliance once the operator knew or should have known that applicable emission limitations were being exceeded? Once the control panel shut the compressor down gas was immediately routed to the flare (6) How were the amount and duration of the unauthorized emissions and any bypass of pollution control equipment minimized? Emissions were minimized by use of a flare. The flare is the control device, functioned properly, and there was no pollution control equipment bypass. (7) What was the operational status of all emission monitoring systems at the facility/facilities during this emissions event? If any emission monitoring systems were not kept in operation during the emissions event, explain why they weren’t kept in operation. No monitoring systems are required for this site. Field gas production from this site was diverted to the flare and the flare remained ignited until the pressures dropped below the rated pressures for the equipment at this site. (8) How were the owner or operator’s actions in response to the unauthorized emissions contemporaneously documented? The TCEQ STEERS reporting system was used to provide initial notice of the event. The emission estimates were calculated by use of the gas flow rate and gas analysis. (9) Have other si milar incidents occurred at this/these facility/facilities in the past that might be indicative of inadequate design, operation, or maintenance? No (10) Identify any information you have (e.g., complaints from neighbors, fence line monitoring, air modeling) which indicates an off-site impact. Identify any information you have which indicates the unauthorized emissions caused or contributed to an exceedance of the national ambient air quality standard (NAAQS), a prevention of significant deterioration (P SD) increment, or to a condition of air pollution. The site is located in a rural area. No complaints have been received to XTO’s knowledge and no monitoring is required. (11) Please provide any additional information to support your claim of an affirmative defense. Not applicable. . | 01/13/2018 08:44 PM | 0 | 0 | 0
276462 | RN102983525 | FULLERTON CLEARFORK 200 | 13.5 M NW ON SH176 .5 M NON FM 181 .6 M W ON LSE RD | ANDREWS | 7 | 01/13/2018 10:00 | 01/15/2018 14:00 | EMISSIONS EVENT | FLARE 1 | FL1 | NOX | 140 |  |  | POUNDS | 0.001 | POUNDS | 'No specific emissions authorizations for this facility' |  | DCP STUCK PIG IN LINE AND FLOODED THEIR PLANT. | FLARING IS BEING USED TO MINIMIZE EMISSIONS | Gas analysis and flowrate were used to estimate emissions based on the following formulas: Emissions Calculations: NOx = MCF flared x NOx factor from RG-109 x BTU/scf x 1000 scf/MCF x MMBTU/1000000 BTU CO = MCF flared x CO factor from RG-109 x BTU/scf x 1000 scf/MCF x MMBTU/1000000 BTU Gas was flared to reduce the hydrocarbon and/or H2S emissions to the atmosphere. NMNE NG = MCF flared x 50 lb/mole x mole/.379 MCF x mol % NMNE NG x 0.02 NMNE NG % = 100% - Methane % - Ethane % - Carbon Dioxide % - Nitrogen % H2S = MCF flared x 34 lb/mole x mole/.379 MCF x mol % H2S/100 x 0.02 SO2 = MCF flared x 64 lb/mole x mole/.379 MCF x mol % H2S/100 x 0.98 Attachment A - Rule Compliance Demonstration Request This information request was extracted from TCEQ Rule 101 .222(a-b) regarding demonstration criteria. These responses should be addressed under the appropriate sections of the final report for the incident eg; Cause of Emissions Event, Actions Taken to Minimize Emissions, and Any Additional Information Necessary to Evaluate the Event. (1) How many reportable and recordable emissions events (including this incident) have occurred at the facility/facilities contributing emissions during this incident for the 12 month period prior to this incident? ~1 (2) What were the facility/facilities total actual operatIng hours during the past 12 months? 8760 (3) Identify the cause or causes of the emissions event and include all contributing factors that led to the emissions event. Discuss how the emissions event could not have been avoided by good design, maintenance, and operation practices, if applicable. Discuss any sudden breakdown of equipment or process that was beyond the owner/operator’s control, if applicable. DCP STUCK PIG IN LINE AND FLOODED THEIR PLANT. FLARING IS BEING USED TO MINIMIZE EMISSIONS UNTIL DCP IS ABLE TO REPAIR THEIR EQUIPMENT AND RETURN THE PLANT TO NORMAL OPERATION. (4) How were the air pollution control equipment or processes (if any) maintained and operated in a manner consistent with good practice for minimizing emissions and reducing the number of emissions events? Flaring was used to minimize emissions. Flares were properly operated. (5) How soon was action taken to achieve compliance once the operator knew or should have known that applicable emission limitations were being exceeded? Once the control panel shut the compressor down gas was immediately routed to the flare (6) How were the amount and duration of the unauthorized emissions and any bypass of pollution control equipment minimized? Emissions were minimized by use of a flare. The flare is the control device, functioned properly, and there was no pollution control equipment bypass. (7) What was the operational status of all emission monitoring systems at the facility/facilities during this emissions event? If any emission monitoring systems were not kept in operation during the emissions event, explain why they weren’t kept in operation. No monitoring systems are required for this site. Field gas production from this site was diverted to the flare and the flare remained ignited until the pressures dropped below the rated pressures for the equipment at this site. (8) How were the owner or operator’s actions in response to the unauthorized emissions contemporaneously documented? The TCEQ STEERS reporting system was used to provide initial notice of the event. The emission estimates were calculated by use of the gas flow rate and gas analysis. (9) Have other si milar incidents occurred at this/these facility/facilities in the past that might be indicative of inadequate design, operation, or maintenance? No (10) Identify any information you have (e.g., complaints from neighbors, fence line monitoring, air modeling) which indicates an off-site impact. Identify any information you have which indicates the unauthorized emissions caused or contributed to an exceedance of the national ambient air quality standard (NAAQS), a prevention of significant deterioration (P SD) increment, or to a condition of air pollution. The site is located in a rural area. No complaints have been received to XTO’s knowledge and no monitoring is required. (11) Please provide any additional information to support your claim of an affirmative defense. Not applicable. . | 01/13/2018 08:44 PM | 0 | 0 | 0
276462 | RN102983525 | FULLERTON CLEARFORK 200 | 13.5 M NW ON SH176 .5 M NON FM 181 .6 M W ON LSE RD | ANDREWS | 7 | 01/13/2018 10:00 | 01/15/2018 14:00 | EMISSIONS EVENT | FLARE 1 | FL1 | pentane, iso- | 39 |  |  | POUNDS | 0.001 | POUNDS | 'No specific emissions authorizations for this facility' |  | DCP STUCK PIG IN LINE AND FLOODED THEIR PLANT. | FLARING IS BEING USED TO MINIMIZE EMISSIONS | Gas analysis and flowrate were used to estimate emissions based on the following formulas: Emissions Calculations: NOx = MCF flared x NOx factor from RG-109 x BTU/scf x 1000 scf/MCF x MMBTU/1000000 BTU CO = MCF flared x CO factor from RG-109 x BTU/scf x 1000 scf/MCF x MMBTU/1000000 BTU Gas was flared to reduce the hydrocarbon and/or H2S emissions to the atmosphere. NMNE NG = MCF flared x 50 lb/mole x mole/.379 MCF x mol % NMNE NG x 0.02 NMNE NG % = 100% - Methane % - Ethane % - Carbon Dioxide % - Nitrogen % H2S = MCF flared x 34 lb/mole x mole/.379 MCF x mol % H2S/100 x 0.02 SO2 = MCF flared x 64 lb/mole x mole/.379 MCF x mol % H2S/100 x 0.98 Attachment A - Rule Compliance Demonstration Request This information request was extracted from TCEQ Rule 101 .222(a-b) regarding demonstration criteria. These responses should be addressed under the appropriate sections of the final report for the incident eg; Cause of Emissions Event, Actions Taken to Minimize Emissions, and Any Additional Information Necessary to Evaluate the Event. (1) How many reportable and recordable emissions events (including this incident) have occurred at the facility/facilities contributing emissions during this incident for the 12 month period prior to this incident? ~1 (2) What were the facility/facilities total actual operatIng hours during the past 12 months? 8760 (3) Identify the cause or causes of the emissions event and include all contributing factors that led to the emissions event. Discuss how the emissions event could not have been avoided by good design, maintenance, and operation practices, if applicable. Discuss any sudden breakdown of equipment or process that was beyond the owner/operator’s control, if applicable. DCP STUCK PIG IN LINE AND FLOODED THEIR PLANT. FLARING IS BEING USED TO MINIMIZE EMISSIONS UNTIL DCP IS ABLE TO REPAIR THEIR EQUIPMENT AND RETURN THE PLANT TO NORMAL OPERATION. (4) How were the air pollution control equipment or processes (if any) maintained and operated in a manner consistent with good practice for minimizing emissions and reducing the number of emissions events? Flaring was used to minimize emissions. Flares were properly operated. (5) How soon was action taken to achieve compliance once the operator knew or should have known that applicable emission limitations were being exceeded? Once the control panel shut the compressor down gas was immediately routed to the flare (6) How were the amount and duration of the unauthorized emissions and any bypass of pollution control equipment minimized? Emissions were minimized by use of a flare. The flare is the control device, functioned properly, and there was no pollution control equipment bypass. (7) What was the operational status of all emission monitoring systems at the facility/facilities during this emissions event? If any emission monitoring systems were not kept in operation during the emissions event, explain why they weren’t kept in operation. No monitoring systems are required for this site. Field gas production from this site was diverted to the flare and the flare remained ignited until the pressures dropped below the rated pressures for the equipment at this site. (8) How were the owner or operator’s actions in response to the unauthorized emissions contemporaneously documented? The TCEQ STEERS reporting system was used to provide initial notice of the event. The emission estimates were calculated by use of the gas flow rate and gas analysis. (9) Have other si milar incidents occurred at this/these facility/facilities in the past that might be indicative of inadequate design, operation, or maintenance? No (10) Identify any information you have (e.g., complaints from neighbors, fence line monitoring, air modeling) which indicates an off-site impact. Identify any information you have which indicates the unauthorized emissions caused or contributed to an exceedance of the national ambient air quality standard (NAAQS), a prevention of significant deterioration (P SD) increment, or to a condition of air pollution. The site is located in a rural area. No complaints have been received to XTO’s knowledge and no monitoring is required. (11) Please provide any additional information to support your claim of an affirmative defense. Not applicable. . | 01/13/2018 08:44 PM | 0 | 0 | 0
276462 | RN102983525 | FULLERTON CLEARFORK 200 | 13.5 M NW ON SH176 .5 M NON FM 181 .6 M W ON LSE RD | ANDREWS | 7 | 01/13/2018 10:00 | 01/15/2018 14:00 | EMISSIONS EVENT | FLARE 1 | FL1 | Pentane, N- | 41 |  |  | POUNDS | 0.001 | POUNDS | 'No specific emissions authorizations for this facility' |  | DCP STUCK PIG IN LINE AND FLOODED THEIR PLANT. | FLARING IS BEING USED TO MINIMIZE EMISSIONS | Gas analysis and flowrate were used to estimate emissions based on the following formulas: Emissions Calculations: NOx = MCF flared x NOx factor from RG-109 x BTU/scf x 1000 scf/MCF x MMBTU/1000000 BTU CO = MCF flared x CO factor from RG-109 x BTU/scf x 1000 scf/MCF x MMBTU/1000000 BTU Gas was flared to reduce the hydrocarbon and/or H2S emissions to the atmosphere. NMNE NG = MCF flared x 50 lb/mole x mole/.379 MCF x mol % NMNE NG x 0.02 NMNE NG % = 100% - Methane % - Ethane % - Carbon Dioxide % - Nitrogen % H2S = MCF flared x 34 lb/mole x mole/.379 MCF x mol % H2S/100 x 0.02 SO2 = MCF flared x 64 lb/mole x mole/.379 MCF x mol % H2S/100 x 0.98 Attachment A - Rule Compliance Demonstration Request This information request was extracted from TCEQ Rule 101 .222(a-b) regarding demonstration criteria. These responses should be addressed under the appropriate sections of the final report for the incident eg; Cause of Emissions Event, Actions Taken to Minimize Emissions, and Any Additional Information Necessary to Evaluate the Event. (1) How many reportable and recordable emissions events (including this incident) have occurred at the facility/facilities contributing emissions during this incident for the 12 month period prior to this incident? ~1 (2) What were the facility/facilities total actual operatIng hours during the past 12 months? 8760 (3) Identify the cause or causes of the emissions event and include all contributing factors that led to the emissions event. Discuss how the emissions event could not have been avoided by good design, maintenance, and operation practices, if applicable. Discuss any sudden breakdown of equipment or process that was beyond the owner/operator’s control, if applicable. DCP STUCK PIG IN LINE AND FLOODED THEIR PLANT. FLARING IS BEING USED TO MINIMIZE EMISSIONS UNTIL DCP IS ABLE TO REPAIR THEIR EQUIPMENT AND RETURN THE PLANT TO NORMAL OPERATION. (4) How were the air pollution control equipment or processes (if any) maintained and operated in a manner consistent with good practice for minimizing emissions and reducing the number of emissions events? Flaring was used to minimize emissions. Flares were properly operated. (5) How soon was action taken to achieve compliance once the operator knew or should have known that applicable emission limitations were being exceeded? Once the control panel shut the compressor down gas was immediately routed to the flare (6) How were the amount and duration of the unauthorized emissions and any bypass of pollution control equipment minimized? Emissions were minimized by use of a flare. The flare is the control device, functioned properly, and there was no pollution control equipment bypass. (7) What was the operational status of all emission monitoring systems at the facility/facilities during this emissions event? If any emission monitoring systems were not kept in operation during the emissions event, explain why they weren’t kept in operation. No monitoring systems are required for this site. Field gas production from this site was diverted to the flare and the flare remained ignited until the pressures dropped below the rated pressures for the equipment at this site. (8) How were the owner or operator’s actions in response to the unauthorized emissions contemporaneously documented? The TCEQ STEERS reporting system was used to provide initial notice of the event. The emission estimates were calculated by use of the gas flow rate and gas analysis. (9) Have other si milar incidents occurred at this/these facility/facilities in the past that might be indicative of inadequate design, operation, or maintenance? No (10) Identify any information you have (e.g., complaints from neighbors, fence line monitoring, air modeling) which indicates an off-site impact. Identify any information you have which indicates the unauthorized emissions caused or contributed to an exceedance of the national ambient air quality standard (NAAQS), a prevention of significant deterioration (P SD) increment, or to a condition of air pollution. The site is located in a rural area. No complaints have been received to XTO’s knowledge and no monitoring is required. (11) Please provide any additional information to support your claim of an affirmative defense. Not applicable. . | 01/13/2018 08:44 PM | 0 | 0 | 0
276462 | RN102983525 | FULLERTON CLEARFORK 200 | 13.5 M NW ON SH176 .5 M NON FM 181 .6 M W ON LSE RD | ANDREWS | 7 | 01/13/2018 10:00 | 01/15/2018 14:00 | EMISSIONS EVENT | FLARE 1 | FL1 | Propane | 60 |  |  | POUNDS | 0.001 | POUNDS | 'No specific emissions authorizations for this facility' |  | DCP STUCK PIG IN LINE AND FLOODED THEIR PLANT. | FLARING IS BEING USED TO MINIMIZE EMISSIONS | Gas analysis and flowrate were used to estimate emissions based on the following formulas: Emissions Calculations: NOx = MCF flared x NOx factor from RG-109 x BTU/scf x 1000 scf/MCF x MMBTU/1000000 BTU CO = MCF flared x CO factor from RG-109 x BTU/scf x 1000 scf/MCF x MMBTU/1000000 BTU Gas was flared to reduce the hydrocarbon and/or H2S emissions to the atmosphere. NMNE NG = MCF flared x 50 lb/mole x mole/.379 MCF x mol % NMNE NG x 0.02 NMNE NG % = 100% - Methane % - Ethane % - Carbon Dioxide % - Nitrogen % H2S = MCF flared x 34 lb/mole x mole/.379 MCF x mol % H2S/100 x 0.02 SO2 = MCF flared x 64 lb/mole x mole/.379 MCF x mol % H2S/100 x 0.98 Attachment A - Rule Compliance Demonstration Request This information request was extracted from TCEQ Rule 101 .222(a-b) regarding demonstration criteria. These responses should be addressed under the appropriate sections of the final report for the incident eg; Cause of Emissions Event, Actions Taken to Minimize Emissions, and Any Additional Information Necessary to Evaluate the Event. (1) How many reportable and recordable emissions events (including this incident) have occurred at the facility/facilities contributing emissions during this incident for the 12 month period prior to this incident? ~1 (2) What were the facility/facilities total actual operatIng hours during the past 12 months? 8760 (3) Identify the cause or causes of the emissions event and include all contributing factors that led to the emissions event. Discuss how the emissions event could not have been avoided by good design, maintenance, and operation practices, if applicable. Discuss any sudden breakdown of equipment or process that was beyond the owner/operator’s control, if applicable. DCP STUCK PIG IN LINE AND FLOODED THEIR PLANT. FLARING IS BEING USED TO MINIMIZE EMISSIONS UNTIL DCP IS ABLE TO REPAIR THEIR EQUIPMENT AND RETURN THE PLANT TO NORMAL OPERATION. (4) How were the air pollution control equipment or processes (if any) maintained and operated in a manner consistent with good practice for minimizing emissions and reducing the number of emissions events? Flaring was used to minimize emissions. Flares were properly operated. (5) How soon was action taken to achieve compliance once the operator knew or should have known that applicable emission limitations were being exceeded? Once the control panel shut the compressor down gas was immediately routed to the flare (6) How were the amount and duration of the unauthorized emissions and any bypass of pollution control equipment minimized? Emissions were minimized by use of a flare. The flare is the control device, functioned properly, and there was no pollution control equipment bypass. (7) What was the operational status of all emission monitoring systems at the facility/facilities during this emissions event? If any emission monitoring systems were not kept in operation during the emissions event, explain why they weren’t kept in operation. No monitoring systems are required for this site. Field gas production from this site was diverted to the flare and the flare remained ignited until the pressures dropped below the rated pressures for the equipment at this site. (8) How were the owner or operator’s actions in response to the unauthorized emissions contemporaneously documented? The TCEQ STEERS reporting system was used to provide initial notice of the event. The emission estimates were calculated by use of the gas flow rate and gas analysis. (9) Have other si milar incidents occurred at this/these facility/facilities in the past that might be indicative of inadequate design, operation, or maintenance? No (10) Identify any information you have (e.g., complaints from neighbors, fence line monitoring, air modeling) which indicates an off-site impact. Identify any information you have which indicates the unauthorized emissions caused or contributed to an exceedance of the national ambient air quality standard (NAAQS), a prevention of significant deterioration (P SD) increment, or to a condition of air pollution. The site is located in a rural area. No complaints have been received to XTO’s knowledge and no monitoring is required. (11) Please provide any additional information to support your claim of an affirmative defense. Not applicable. . | 01/13/2018 08:44 PM | 0 | 0 | 0
276462 | RN102983525 | FULLERTON CLEARFORK 200 | 13.5 M NW ON SH176 .5 M NON FM 181 .6 M W ON LSE RD | ANDREWS | 7 | 01/13/2018 10:00 | 01/15/2018 14:00 | EMISSIONS EVENT | FLARE 1 | FL1 | Sulfur dioxide | 1615 |  |  | POUNDS | 0.001 | POUNDS | 'No specific emissions authorizations for this facility' |  | DCP STUCK PIG IN LINE AND FLOODED THEIR PLANT. | FLARING IS BEING USED TO MINIMIZE EMISSIONS | Gas analysis and flowrate were used to estimate emissions based on the following formulas: Emissions Calculations: NOx = MCF flared x NOx factor from RG-109 x BTU/scf x 1000 scf/MCF x MMBTU/1000000 BTU CO = MCF flared x CO factor from RG-109 x BTU/scf x 1000 scf/MCF x MMBTU/1000000 BTU Gas was flared to reduce the hydrocarbon and/or H2S emissions to the atmosphere. NMNE NG = MCF flared x 50 lb/mole x mole/.379 MCF x mol % NMNE NG x 0.02 NMNE NG % = 100% - Methane % - Ethane % - Carbon Dioxide % - Nitrogen % H2S = MCF flared x 34 lb/mole x mole/.379 MCF x mol % H2S/100 x 0.02 SO2 = MCF flared x 64 lb/mole x mole/.379 MCF x mol % H2S/100 x 0.98 Attachment A - Rule Compliance Demonstration Request This information request was extracted from TCEQ Rule 101 .222(a-b) regarding demonstration criteria. These responses should be addressed under the appropriate sections of the final report for the incident eg; Cause of Emissions Event, Actions Taken to Minimize Emissions, and Any Additional Information Necessary to Evaluate the Event. (1) How many reportable and recordable emissions events (including this incident) have occurred at the facility/facilities contributing emissions during this incident for the 12 month period prior to this incident? ~1 (2) What were the facility/facilities total actual operatIng hours during the past 12 months? 8760 (3) Identify the cause or causes of the emissions event and include all contributing factors that led to the emissions event. Discuss how the emissions event could not have been avoided by good design, maintenance, and operation practices, if applicable. Discuss any sudden breakdown of equipment or process that was beyond the owner/operator’s control, if applicable. DCP STUCK PIG IN LINE AND FLOODED THEIR PLANT. FLARING IS BEING USED TO MINIMIZE EMISSIONS UNTIL DCP IS ABLE TO REPAIR THEIR EQUIPMENT AND RETURN THE PLANT TO NORMAL OPERATION. (4) How were the air pollution control equipment or processes (if any) maintained and operated in a manner consistent with good practice for minimizing emissions and reducing the number of emissions events? Flaring was used to minimize emissions. Flares were properly operated. (5) How soon was action taken to achieve compliance once the operator knew or should have known that applicable emission limitations were being exceeded? Once the control panel shut the compressor down gas was immediately routed to the flare (6) How were the amount and duration of the unauthorized emissions and any bypass of pollution control equipment minimized? Emissions were minimized by use of a flare. The flare is the control device, functioned properly, and there was no pollution control equipment bypass. (7) What was the operational status of all emission monitoring systems at the facility/facilities during this emissions event? If any emission monitoring systems were not kept in operation during the emissions event, explain why they weren’t kept in operation. No monitoring systems are required for this site. Field gas production from this site was diverted to the flare and the flare remained ignited until the pressures dropped below the rated pressures for the equipment at this site. (8) How were the owner or operator’s actions in response to the unauthorized emissions contemporaneously documented? The TCEQ STEERS reporting system was used to provide initial notice of the event. The emission estimates were calculated by use of the gas flow rate and gas analysis. (9) Have other si milar incidents occurred at this/these facility/facilities in the past that might be indicative of inadequate design, operation, or maintenance? No (10) Identify any information you have (e.g., complaints from neighbors, fence line monitoring, air modeling) which indicates an off-site impact. Identify any information you have which indicates the unauthorized emissions caused or contributed to an exceedance of the national ambient air quality standard (NAAQS), a prevention of significant deterioration (P SD) increment, or to a condition of air pollution. The site is located in a rural area. No complaints have been received to XTO’s knowledge and no monitoring is required. (11) Please provide any additional information to support your claim of an affirmative defense. Not applicable. . | 01/13/2018 08:44 PM | 0 | 0 | 0
276461 | RN100754779 | SMURFIT KAPPA NORTH AMERICA FORNEY MILL | 1 MILE S OF FORNEY ON E HWY 80 | KAUFMAN | 4 | 01/13/2018 0:18 | 01/13/2018 0:24 | EXCESS OPACITY | Wood Fired Boiler Stack | WBLR | Opacity | 27.95 |  |  | % OPACITY | 10 | % OPACITY | NSR Permit 80892 |  | On Friday January 12, 2018 at 23:22 pm a tube ruptured inside the boiler. This allows a large amount of steam to enter the boiler. The steam traveled through the stack causing the high opacity reading. The boiler was not burning wood at the time (the boiler was in start up mode) so the high opacity was caused by steam and not ash. | The boiler and all boiler fans were shut down. | COMS | 01/13/2018 07:22 PM | 0 | 0 | 0
276460 | RN100542844 | EXXONMOBIL OIL BEAUMONT CHEMICAL PLANT | 2775 GULF STATES RD; BEAUMONT, TX 77701 | JEFFERSON | 10 | 01/12/2018 19:47 | 01/20/2018 7:47 | EMISSIONS EVENT | Ethylene Unit Fugitives | 11FLR_4142 | Propylene (Propene) | 558 |  |  | POUNDS | 5000 | POUNDS | Permit No 83702 |  | Equipment failure resulting in flaring. | Process streams were routed to the flares to minimize emissions, and operations' personnel are working to restore normal operations. | The emission estimates are based on measured flow where available, analyzer data where available, laboratory analysis where available, and engineering calculations. | 01/13/2018 06:47 PM | 0 | 0 | 0
276460 | RN100542844 | EXXONMOBIL OIL BEAUMONT CHEMICAL PLANT | 2775 GULF STATES RD; BEAUMONT, TX 77701 | JEFFERSON | 10 | 01/12/2018 19:47 | 01/20/2018 7:47 | EMISSIONS EVENT | Ethylene Unit Fugitives | 11FLR_4142 | 1,2,4-Trimethylbenzene | 7.5 |  |  | POUNDS | 271.81 | LBS/HR | Permit No 83702 (as VOC) |  | Equipment failure resulting in flaring. | Process streams were routed to the flares to minimize emissions, and operations' personnel are working to restore normal operations. | The emission estimates are based on measured flow where available, analyzer data where available, laboratory analysis where available, and engineering calculations. | 01/13/2018 06:47 PM | 0 | 0 | 0
276460 | RN100542844 | EXXONMOBIL OIL BEAUMONT CHEMICAL PLANT | 2775 GULF STATES RD; BEAUMONT, TX 77701 | JEFFERSON | 10 | 01/12/2018 19:47 | 01/20/2018 7:47 | EMISSIONS EVENT | Ethylene Unit Fugitives | 11FLR_4142 | 1,3-Pentadiene | 55.5 |  |  | POUNDS | 271.81 | LBS/HR | Permit No 83702 (as VOC) |  | Equipment failure resulting in flaring. | Process streams were routed to the flares to minimize emissions, and operations' personnel are working to restore normal operations. | The emission estimates are based on measured flow where available, analyzer data where available, laboratory analysis where available, and engineering calculations. | 01/13/2018 06:47 PM | 0 | 0 | 0
276460 | RN100542844 | EXXONMOBIL OIL BEAUMONT CHEMICAL PLANT | 2775 GULF STATES RD; BEAUMONT, TX 77701 | JEFFERSON | 10 | 01/12/2018 19:47 | 01/20/2018 7:47 | EMISSIONS EVENT | Ethylene Unit Fugitives | 11FLR_4142 | 2-Methyl-1-butene | 35.2 |  |  | POUNDS | 271.81 | LBS/HR | Permit No 83702 (as VOC) |  | Equipment failure resulting in flaring. | Process streams were routed to the flares to minimize emissions, and operations' personnel are working to restore normal operations. | The emission estimates are based on measured flow where available, analyzer data where available, laboratory analysis where available, and engineering calculations. | 01/13/2018 06:47 PM | 0 | 0 | 0
276460 | RN100542844 | EXXONMOBIL OIL BEAUMONT CHEMICAL PLANT | 2775 GULF STATES RD; BEAUMONT, TX 77701 | JEFFERSON | 10 | 01/12/2018 19:47 | 01/20/2018 7:47 | EMISSIONS EVENT | Ethylene Unit Fugitives | 11FLR_4142 | Acetylene | 362 |  |  | POUNDS | 271.81 | LBS/HR | Permit No 83702 (as VOC) |  | Equipment failure resulting in flaring. | Process streams were routed to the flares to minimize emissions, and operations' personnel are working to restore normal operations. | The emission estimates are based on measured flow where available, analyzer data where available, laboratory analysis where available, and engineering calculations. | 01/13/2018 06:47 PM | 0 | 0 | 0
276460 | RN100542844 | EXXONMOBIL OIL BEAUMONT CHEMICAL PLANT | 2775 GULF STATES RD; BEAUMONT, TX 77701 | JEFFERSON | 10 | 01/12/2018 19:47 | 01/20/2018 7:47 | EMISSIONS EVENT | Ethylene Unit Fugitives | 11FLR_4142 | Benzene | 2003 |  |  | POUNDS | 271.81 | LBS/HR | PPermit No 83702 (as VOC) |  | Equipment failure resulting in flaring. | Process streams were routed to the flares to minimize emissions, and operations' personnel are working to restore normal operations. | The emission estimates are based on measured flow where available, analyzer data where available, laboratory analysis where available, and engineering calculations. | 01/13/2018 06:47 PM | 0 | 0 | 0
276460 | RN100542844 | EXXONMOBIL OIL BEAUMONT CHEMICAL PLANT | 2775 GULF STATES RD; BEAUMONT, TX 77701 | JEFFERSON | 10 | 01/12/2018 19:47 | 01/20/2018 7:47 | EMISSIONS EVENT | Ethylene Unit Fugitives | 11FLR_4142 | Butadiene, 1-3 | 2942.5 |  |  | POUNDS | 271.81 | LBS/HR | Permit No 83702 (as VOC) |  | Equipment failure resulting in flaring. | Process streams were routed to the flares to minimize emissions, and operations' personnel are working to restore normal operations. | The emission estimates are based on measured flow where available, analyzer data where available, laboratory analysis where available, and engineering calculations. | 01/13/2018 06:47 PM | 0 | 0 | 0
276460 | RN100542844 | EXXONMOBIL OIL BEAUMONT CHEMICAL PLANT | 2775 GULF STATES RD; BEAUMONT, TX 77701 | JEFFERSON | 10 | 01/12/2018 19:47 | 01/20/2018 7:47 | EMISSIONS EVENT | Ethylene Unit Fugitives | 11FLR_4142 | Butane | 1529.9 |  |  | POUNDS | 271.81 | LBS/HR | Permit No 83702 (as VOC) |  | Equipment failure resulting in flaring. | Process streams were routed to the flares to minimize emissions, and operations' personnel are working to restore normal operations. | The emission estimates are based on measured flow where available, analyzer data where available, laboratory analysis where available, and engineering calculations. | 01/13/2018 06:47 PM | 0 | 0 | 0
276460 | RN100542844 | EXXONMOBIL OIL BEAUMONT CHEMICAL PLANT | 2775 GULF STATES RD; BEAUMONT, TX 77701 | JEFFERSON | 10 | 01/12/2018 19:47 | 01/20/2018 7:47 | EMISSIONS EVENT | Ethylene Unit Fugitives | 11FLR_4142 | Butenes, All Isomers | 701 |  |  | POUNDS | 271.81 | LBS/HR | Permit No 83702 (as VOC) |  | Equipment failure resulting in flaring. | Process streams were routed to the flares to minimize emissions, and operations' personnel are working to restore normal operations. | The emission estimates are based on measured flow where available, analyzer data where available, laboratory analysis where available, and engineering calculations. | 01/13/2018 06:47 PM | 0 | 0 | 0
276460 | RN100542844 | EXXONMOBIL OIL BEAUMONT CHEMICAL PLANT | 2775 GULF STATES RD; BEAUMONT, TX 77701 | JEFFERSON | 10 | 01/12/2018 19:47 | 01/20/2018 7:47 | EMISSIONS EVENT | Ethylene Unit Fugitives | 11FLR_4142 | Carbon Monoxide | 57913.4 |  |  | POUNDS | 375.79 | LBS/HR | Permit No 83702 |  | Equipment failure resulting in flaring. | Process streams were routed to the flares to minimize emissions, and operations' personnel are working to restore normal operations. | The emission estimates are based on measured flow where available, analyzer data where available, laboratory analysis where available, and engineering calculations. | 01/13/2018 06:47 PM | 0 | 0 | 0
276460 | RN100542844 | EXXONMOBIL OIL BEAUMONT CHEMICAL PLANT | 2775 GULF STATES RD; BEAUMONT, TX 77701 | JEFFERSON | 10 | 01/12/2018 19:47 | 01/20/2018 7:47 | EMISSIONS EVENT | Ethylene Unit Fugitives | 11FLR_4142 | Cyclohexane | 3.1 |  |  | POUNDS | 271.81 | LBS/HR | Permit No 83702 (as VOC) |  | Equipment failure resulting in flaring. | Process streams were routed to the flares to minimize emissions, and operations' personnel are working to restore normal operations. | The emission estimates are based on measured flow where available, analyzer data where available, laboratory analysis where available, and engineering calculations. | 01/13/2018 06:47 PM | 0 | 0 | 0
276460 | RN100542844 | EXXONMOBIL OIL BEAUMONT CHEMICAL PLANT | 2775 GULF STATES RD; BEAUMONT, TX 77701 | JEFFERSON | 10 | 01/12/2018 19:47 | 01/20/2018 7:47 | EMISSIONS EVENT | Ethylene Unit Fugitives | 11FLR_4142 | Cyclopentadiene | 70.1 |  |  | POUNDS | 271.81 | LBS/HR | Permit No 83702 (as VOC) |  | Equipment failure resulting in flaring. | Process streams were routed to the flares to minimize emissions, and operations' personnel are working to restore normal operations. | The emission estimates are based on measured flow where available, analyzer data where available, laboratory analysis where available, and engineering calculations. | 01/13/2018 06:47 PM | 0 | 0 | 0
276460 | RN100542844 | EXXONMOBIL OIL BEAUMONT CHEMICAL PLANT | 2775 GULF STATES RD; BEAUMONT, TX 77701 | JEFFERSON | 10 | 01/12/2018 19:47 | 01/20/2018 7:47 | EMISSIONS EVENT | Ethylene Unit Fugitives | 11FLR_4142 | Ethylbenzene | 40.6 |  |  | POUNDS | 271.81 | LBS/HR | Permit No 83702 (as VOC) |  | Equipment failure resulting in flaring. | Process streams were routed to the flares to minimize emissions, and operations' personnel are working to restore normal operations. | The emission estimates are based on measured flow where available, analyzer data where available, laboratory analysis where available, and engineering calculations. | 01/13/2018 06:47 PM | 0 | 0 | 0
276460 | RN100542844 | EXXONMOBIL OIL BEAUMONT CHEMICAL PLANT | 2775 GULF STATES RD; BEAUMONT, TX 77701 | JEFFERSON | 10 | 01/12/2018 19:47 | 01/20/2018 7:47 | EMISSIONS EVENT | Ethylene Unit Fugitives | 11FLR_4142 | Ethylene (gaseous) | 39015.8 |  |  | POUNDS | 271.81 | LBS/HR | Permit No 83702 (as VOC) |  | Equipment failure resulting in flaring. | Process streams were routed to the flares to minimize emissions, and operations' personnel are working to restore normal operations. | The emission estimates are based on measured flow where available, analyzer data where available, laboratory analysis where available, and engineering calculations. | 01/13/2018 06:47 PM | 0 | 0 | 0
276460 | RN100542844 | EXXONMOBIL OIL BEAUMONT CHEMICAL PLANT | 2775 GULF STATES RD; BEAUMONT, TX 77701 | JEFFERSON | 10 | 01/12/2018 19:47 | 01/20/2018 7:47 | EMISSIONS EVENT | Ethylene Unit Fugitives | 11FLR_4142 | Hexane | 614.7 |  |  | POUNDS | 271.81 | LBS/HR | Permit No 83702 (as VOC) |  | Equipment failure resulting in flaring. | Process streams were routed to the flares to minimize emissions, and operations' personnel are working to restore normal operations. | The emission estimates are based on measured flow where available, analyzer data where available, laboratory analysis where available, and engineering calculations. | 01/13/2018 06:47 PM | 0 | 0 | 0
276460 | RN100542844 | EXXONMOBIL OIL BEAUMONT CHEMICAL PLANT | 2775 GULF STATES RD; BEAUMONT, TX 77701 | JEFFERSON | 10 | 01/12/2018 19:47 | 01/20/2018 7:47 | EMISSIONS EVENT | Ethylene Unit Fugitives | 11FLR_4142 | Isoprene | 1.1 |  |  | POUNDS | 271.81 | LBS/HR | Permit No 83702 |  | Equipment failure resulting in flaring. | Process streams were routed to the flares to minimize emissions, and operations' personnel are working to restore normal operations. | The emission estimates are based on measured flow where available, analyzer data where available, laboratory analysis where available, and engineering calculations. | 01/13/2018 06:47 PM | 0 | 0 | 0
276460 | RN100542844 | EXXONMOBIL OIL BEAUMONT CHEMICAL PLANT | 2775 GULF STATES RD; BEAUMONT, TX 77701 | JEFFERSON | 10 | 01/12/2018 19:47 | 01/20/2018 7:47 | EMISSIONS EVENT | Ethylene Unit Fugitives | 11FLR_4142 | Methylacetylene | 31.5 |  |  | POUNDS | 271.81 | LBS/HR | Permit No 83702 (as VOC) |  | Equipment failure resulting in flaring. | Process streams were routed to the flares to minimize emissions, and operations' personnel are working to restore normal operations. | The emission estimates are based on measured flow where available, analyzer data where available, laboratory analysis where available, and engineering calculations. | 01/13/2018 06:47 PM | 0 | 0 | 0
276460 | RN100542844 | EXXONMOBIL OIL BEAUMONT CHEMICAL PLANT | 2775 GULF STATES RD; BEAUMONT, TX 77701 | JEFFERSON | 10 | 01/12/2018 19:47 | 01/20/2018 7:47 | EMISSIONS EVENT | Ethylene Unit Fugitives | 11FLR_4142 | Nitrogen oxide | 9022 |  |  | POUNDS | 59.6 | LBS/HR | Permit No 83702 |  | Equipment failure resulting in flaring. | Process streams were routed to the flares to minimize emissions, and operations' personnel are working to restore normal operations. | The emission estimates are based on measured flow where available, analyzer data where available, laboratory analysis where available, and engineering calculations. | 01/13/2018 06:47 PM | 0 | 0 | 0
276460 | RN100542844 | EXXONMOBIL OIL BEAUMONT CHEMICAL PLANT | 2775 GULF STATES RD; BEAUMONT, TX 77701 | JEFFERSON | 10 | 01/12/2018 19:47 | 01/20/2018 7:47 | EMISSIONS EVENT | Ethylene Unit Fugitives | 11FLR_4142 | Pentane | 1100 |  |  | POUNDS | 271.81 | LBS/HR | Permit No 83702 (as VOC) |  | Equipment failure resulting in flaring. | Process streams were routed to the flares to minimize emissions, and operations' personnel are working to restore normal operations. | The emission estimates are based on measured flow where available, analyzer data where available, laboratory analysis where available, and engineering calculations. | 01/13/2018 06:47 PM | 0 | 0 | 0
276460 | RN100542844 | EXXONMOBIL OIL BEAUMONT CHEMICAL PLANT | 2775 GULF STATES RD; BEAUMONT, TX 77701 | JEFFERSON | 10 | 01/12/2018 19:47 | 01/20/2018 7:47 | EMISSIONS EVENT | Ethylene Unit Fugitives | 11FLR_4142 | Pentenes | 137.4 |  |  | POUNDS | 271.81 | LBS/HR | Permit No 83702 (as VOC) |  | Equipment failure resulting in flaring. | Process streams were routed to the flares to minimize emissions, and operations' personnel are working to restore normal operations. | The emission estimates are based on measured flow where available, analyzer data where available, laboratory analysis where available, and engineering calculations. | 01/13/2018 06:47 PM | 0 | 0 | 0
276460 | RN100542844 | EXXONMOBIL OIL BEAUMONT CHEMICAL PLANT | 2775 GULF STATES RD; BEAUMONT, TX 77701 | JEFFERSON | 10 | 01/12/2018 19:47 | 01/20/2018 7:47 | EMISSIONS EVENT | Ethylene Unit Fugitives | 11FLR_4142 | Propadiene | 30.8 |  |  | POUNDS | 271.81 | LBS/HR | Permit No 83702 (as VOC) |  | Equipment failure resulting in flaring. | Process streams were routed to the flares to minimize emissions, and operations' personnel are working to restore normal operations. | The emission estimates are based on measured flow where available, analyzer data where available, laboratory analysis where available, and engineering calculations. | 01/13/2018 06:47 PM | 0 | 0 | 0
276460 | RN100542844 | EXXONMOBIL OIL BEAUMONT CHEMICAL PLANT | 2775 GULF STATES RD; BEAUMONT, TX 77701 | JEFFERSON | 10 | 01/12/2018 19:47 | 01/20/2018 7:47 | EMISSIONS EVENT | Ethylene Unit Fugitives | 11FLR_4142 | Propane | 435.4 |  |  | POUNDS | 271.81 | LBS/HR | Permit No 83702 (as VOC) |  | Equipment failure resulting in flaring. | Process streams were routed to the flares to minimize emissions, and operations' personnel are working to restore normal operations. | The emission estimates are based on measured flow where available, analyzer data where available, laboratory analysis where available, and engineering calculations. | 01/13/2018 06:47 PM | 0 | 0 | 0
276460 | RN100542844 | EXXONMOBIL OIL BEAUMONT CHEMICAL PLANT | 2775 GULF STATES RD; BEAUMONT, TX 77701 | JEFFERSON | 10 | 01/12/2018 19:47 | 01/20/2018 7:47 | EMISSIONS EVENT | Ethylene Unit Fugitives | 11FLR_4142 | Propylene (Propene) | 4523.1 |  |  | POUNDS | 271.81 | LBS/HR | Permit No 83702 (as VOC) |  | Equipment failure resulting in flaring. | Process streams were routed to the flares to minimize emissions, and operations' personnel are working to restore normal operations. | The emission estimates are based on measured flow where available, analyzer data where available, laboratory analysis where available, and engineering calculations. | 01/13/2018 06:47 PM | 0 | 0 | 0
276460 | RN100542844 | EXXONMOBIL OIL BEAUMONT CHEMICAL PLANT | 2775 GULF STATES RD; BEAUMONT, TX 77701 | JEFFERSON | 10 | 01/12/2018 19:47 | 01/20/2018 7:47 | EMISSIONS EVENT | Ethylene Unit Fugitives | 11FLR_4142 | Styrene | 230.9 |  |  | POUNDS | 271.81 | LBS/HR | Permit No 83702 (as VOC) |  | Equipment failure resulting in flaring. | Process streams were routed to the flares to minimize emissions, and operations' personnel are working to restore normal operations. | The emission estimates are based on measured flow where available, analyzer data where available, laboratory analysis where available, and engineering calculations. | 01/13/2018 06:47 PM | 0 | 0 | 0
276460 | RN100542844 | EXXONMOBIL OIL BEAUMONT CHEMICAL PLANT | 2775 GULF STATES RD; BEAUMONT, TX 77701 | JEFFERSON | 10 | 01/12/2018 19:47 | 01/20/2018 7:47 | EMISSIONS EVENT | Ethylene Unit Fugitives | 11FLR_4142 | Toluene | 470.9 |  |  | POUNDS | 271.81 | LBS/HR | Permit No 83702 (as VOC) |  | Equipment failure resulting in flaring. | Process streams were routed to the flares to minimize emissions, and operations' personnel are working to restore normal operations. | The emission estimates are based on measured flow where available, analyzer data where available, laboratory analysis where available, and engineering calculations. | 01/13/2018 06:47 PM | 0 | 0 | 0
276460 | RN100542844 | EXXONMOBIL OIL BEAUMONT CHEMICAL PLANT | 2775 GULF STATES RD; BEAUMONT, TX 77701 | JEFFERSON | 10 | 01/12/2018 19:47 | 01/20/2018 7:47 | EMISSIONS EVENT | Ethylene Unit Fugitives | 11FLR_4142 | VOC | 19.2 |  |  | POUNDS | 271.81 | LBS/HR | Permit No 83702 |  | Equipment failure resulting in flaring. | Process streams were routed to the flares to minimize emissions, and operations' personnel are working to restore normal operations. | The emission estimates are based on measured flow where available, analyzer data where available, laboratory analysis where available, and engineering calculations. | 01/13/2018 06:47 PM | 0 | 0 | 0
276460 | RN100542844 | EXXONMOBIL OIL BEAUMONT CHEMICAL PLANT | 2775 GULF STATES RD; BEAUMONT, TX 77701 | JEFFERSON | 10 | 01/12/2018 19:47 | 01/20/2018 7:47 | EMISSIONS EVENT | Ethylene Unit Fugitives | 11FLR_4142 | Xylene (mixed isomers) | 434.8 |  |  | POUNDS | 271.81 | LBS/HR | Permit No 83702 (as VOC) |  | Equipment failure resulting in flaring. | Process streams were routed to the flares to minimize emissions, and operations' personnel are working to restore normal operations. | The emission estimates are based on measured flow where available, analyzer data where available, laboratory analysis where available, and engineering calculations. | 01/13/2018 06:47 PM | 0 | 0 | 0
276459 | RN101964625 | SAXON BOOSTER | FROM HWY67 AND BEST LN 9.5MI W OF BIG LAKE N ON BEST LN FOR 12.73MI W ON UNNAMED LEASE RD FOR 1.25MI | REAGAN | 8 | 01/13/2018 9:24 | 01/13/2018 15:00 | EMISSIONS EVENT | Upset Vent | UPV-1 | Hydrogen Sulfide | 0.06 |  |  | POUNDS | 0 |  | PBR 14918 |  | Intermittent venting occurred when Unit #2 shutdown from high discharge pressure caused by ice blockage in the discharge pipeline of the station. Additionally, an upstream station from Saxon shut down resulting in further field gas venting at the Saxon Station. Venting occurred for 5 hours and 36 minutes out of a 6 hour and 18 minute time period. | Methanol was injected into the discharge pipeline in order to thaw the blockage and the dehydration system was checked to ensure proper operations. Once the gas was able to start flowing from the upstream booster station and Saxon, the upstream station and unit #2 were placed put back online and venting ceased. | Emissions based upon metered gas volume, gas analysis and event duration. Calculations based upon TCEQ guidance document known as RG-109. | 01/13/2018 06:35 PM | 0 | 0 | 0
276459 | RN101964625 | SAXON BOOSTER | FROM HWY67 AND BEST LN 9.5MI W OF BIG LAKE N ON BEST LN FOR 12.73MI W ON UNNAMED LEASE RD FOR 1.25MI | REAGAN | 8 | 01/13/2018 9:24 | 01/13/2018 15:00 | EMISSIONS EVENT | Upset Vent | UPV-1 | NATURAL GAS | 6763.92 |  |  | POUNDS | 0 |  | PBR 14918 |  | Intermittent venting occurred when Unit #2 shutdown from high discharge pressure caused by ice blockage in the discharge pipeline of the station. Additionally, an upstream station from Saxon shut down resulting in further field gas venting at the Saxon Station. Venting occurred for 5 hours and 36 minutes out of a 6 hour and 18 minute time period. | Methanol was injected into the discharge pipeline in order to thaw the blockage and the dehydration system was checked to ensure proper operations. Once the gas was able to start flowing from the upstream booster station and Saxon, the upstream station and unit #2 were placed put back online and venting ceased. | Emissions based upon metered gas volume, gas analysis and event duration. Calculations based upon TCEQ guidance document known as RG-109. | 01/13/2018 06:35 PM | 0 | 0 | 0
276458 | RN100219641 | SOUTH FULLERTON BOOSTER STATION | FROM INTX BROADWAY & MAIN ST/US 385 DRIVE W 1.1 MI ON BROADWAY TO A FORK WITH SR 176 BEAR R/NW ON SR 176 FOR 14.9 MI TO NW 7001 ON R TURN N & DRIVE 0.5 MI TO ACCESS RD ON L TURN W & DRIVE 180 YDS TO ACCESS RD TO BOOSTER STATION ON R | ANDREWS | 7 | 01/13/2018 6:04 | 01/13/2018 9:40 | EMISSIONS EVENT | Emergency Flare | PROCESS-1 | Carbon Monoxide | 46.16 |  |  | POUNDS | 0 |  | PBR 126118 |  | This emission event is not reportable. The flow meter was being worked on at the time so an estimate was made based on duration. Since one of the two engines was operational, the volume flared was significantly less than estimated.The Fullerton Gas Plant was having difficulty processing incoming liquid so the plant curtailed gas from the field and eventually raised the field pressure. The field pressure exceeded the automatic shut down level for the booster and forcing the site to flare the incoming gas. Did not reach a reportable quantity - UML 0 | The Field Operator responded immediately and notified producers to curtail gas to the booster. The site flared until all the producers were able to curtail gas to the booster. | Carbon Dioxide: 58 {mcf/event} * 1000 {cf/mcf} * 0.019008 {mole fraction} * 44 {lb/lb-mole} / 385 {scf/lb-mole}Carbon Monoxide: 0.5496 {lb/mmBtu} * 58 {mcf/event} * 1448.041 {Btu/scf} / 1000 {cf/mcf}Ethane: 58 {mcf/event} * 1000 {cf/mcf} * 0.158944 {mole fraction} * 30 {lb/lb-mole} / 385 {scf/lb-mole} * (1 - 0.98)Hexane: 58 {mcf/event} * 1000 {cf/mcf} * 0.012875 {mole fraction} * 86.2 {lb/lb-mole} / 385 {scf/lb-mole} * (1 - 0.98) Hydrogen Sulfide: 58 {mcf/event} * 1000 {cf/mcf} * 0.013394 {mole fraction} * 34.1 {lb/lb-mole} / 385 {scf/lb-mole} * (1 - 0.98) i-Butane: 58 {mcf/event} * 1000 {cf/mcf} * 0.013195 {mole fraction} * 58.1 {lb/lb-mole} / 385 {scf/lb-mole} * (1 - 0.98) i-Pentane: 58 {mcf/event} * 1000 {cf/mcf} * 0.007961 {mole fraction} * 72.15 {lb/lb-mole} / 385 {scf/lb-mole} * (1 - 0.98) Methane: 58 {mcf/event} * 1000 {cf/mcf} * 0.592187 {mole fraction} * 16 {lb/lb-mole} / 385 {scf/lb-mole} * (1 - 0.98) n-Butane: 58 {mcf/event} * 1000 {cf/mcf} * 0.034899 {mole fraction} * 58.12 {lb/lb-mole} / 385 {scf/lb-mole} * (1 - 0.98) n-Pentane: 58 {mcf/event} * 1000 {cf/mcf} * 0.00828 {mole fraction} * 72.15 {lb/lb-mole} / 385 {scf/lb-mole} * (1 - 0.98) Nitrogen Dioxide: 0.138 {lb/mmBtu} * 58 {mcf/event} * 1448.041 {Btu/scf} / 1000 {cf/mcf} * 0.05 Nitrogen Oxide: 0.138 {lb/mmBtu} * 58 {mcf/event} * 1448.041 {Btu/scf} / 1000 {cf/mcf} * 0.95 Nitrogen: 58 {mcf/event} * 1000 {cf/mcf} * 0.032122 {mole fraction} * 28 {lb/lb-mole} / 385 {scf/lb-mole} Propane: 58 {mcf/event} * 1000 {cf/mcf} * 0.107135 {mole fraction} * 44.1 {lb/lb-mole} / 385 {scf/lb-mole} * (1 - 0.98) Sulfur Dioxide: (68.80689 {lb/event for Hydrogen Sulfide} / 34.1 {lb/lb-mole for Hydrogen Sulfide}) * 64.1 {lb/lb-mole for SO2} * 0.98 {Control Efficiency} VOC: Sum of emissions: 14.23532 {lb/event for Propane} + 6.11133 {lb/event for n-Butane} + 1.73062 {lb/event for i-Pentane} + 1.79996 {lb/event for n-Pentane} + 2.30984 {lb/event for i-Butane} + 3.34389 {lb/event for Hexane} | 01/13/2018 06:21 PM | 0 | 0 | 0
276458 | RN100219641 | SOUTH FULLERTON BOOSTER STATION | FROM INTX BROADWAY & MAIN ST/US 385 DRIVE W 1.1 MI ON BROADWAY TO A FORK WITH SR 176 BEAR R/NW ON SR 176 FOR 14.9 MI TO NW 7001 ON R TURN N & DRIVE 0.5 MI TO ACCESS RD ON L TURN W & DRIVE 180 YDS TO ACCESS RD TO BOOSTER STATION ON R | ANDREWS | 7 | 01/13/2018 6:04 | 01/13/2018 9:40 | EMISSIONS EVENT | Emergency Flare | PROCESS-1 | Hydrogen Sulfide | 1.38 |  |  | POUNDS | 0 |  | PBR 126118 |  | This emission event is not reportable. The flow meter was being worked on at the time so an estimate was made based on duration. Since one of the two engines was operational, the volume flared was significantly less than estimated.The Fullerton Gas Plant was having difficulty processing incoming liquid so the plant curtailed gas from the field and eventually raised the field pressure. The field pressure exceeded the automatic shut down level for the booster and forcing the site to flare the incoming gas. Did not reach a reportable quantity - UML 0 | The Field Operator responded immediately and notified producers to curtail gas to the booster. The site flared until all the producers were able to curtail gas to the booster. | Carbon Dioxide: 58 {mcf/event} * 1000 {cf/mcf} * 0.019008 {mole fraction} * 44 {lb/lb-mole} / 385 {scf/lb-mole}Carbon Monoxide: 0.5496 {lb/mmBtu} * 58 {mcf/event} * 1448.041 {Btu/scf} / 1000 {cf/mcf}Ethane: 58 {mcf/event} * 1000 {cf/mcf} * 0.158944 {mole fraction} * 30 {lb/lb-mole} / 385 {scf/lb-mole} * (1 - 0.98)Hexane: 58 {mcf/event} * 1000 {cf/mcf} * 0.012875 {mole fraction} * 86.2 {lb/lb-mole} / 385 {scf/lb-mole} * (1 - 0.98) Hydrogen Sulfide: 58 {mcf/event} * 1000 {cf/mcf} * 0.013394 {mole fraction} * 34.1 {lb/lb-mole} / 385 {scf/lb-mole} * (1 - 0.98) i-Butane: 58 {mcf/event} * 1000 {cf/mcf} * 0.013195 {mole fraction} * 58.1 {lb/lb-mole} / 385 {scf/lb-mole} * (1 - 0.98) i-Pentane: 58 {mcf/event} * 1000 {cf/mcf} * 0.007961 {mole fraction} * 72.15 {lb/lb-mole} / 385 {scf/lb-mole} * (1 - 0.98) Methane: 58 {mcf/event} * 1000 {cf/mcf} * 0.592187 {mole fraction} * 16 {lb/lb-mole} / 385 {scf/lb-mole} * (1 - 0.98) n-Butane: 58 {mcf/event} * 1000 {cf/mcf} * 0.034899 {mole fraction} * 58.12 {lb/lb-mole} / 385 {scf/lb-mole} * (1 - 0.98) n-Pentane: 58 {mcf/event} * 1000 {cf/mcf} * 0.00828 {mole fraction} * 72.15 {lb/lb-mole} / 385 {scf/lb-mole} * (1 - 0.98) Nitrogen Dioxide: 0.138 {lb/mmBtu} * 58 {mcf/event} * 1448.041 {Btu/scf} / 1000 {cf/mcf} * 0.05 Nitrogen Oxide: 0.138 {lb/mmBtu} * 58 {mcf/event} * 1448.041 {Btu/scf} / 1000 {cf/mcf} * 0.95 Nitrogen: 58 {mcf/event} * 1000 {cf/mcf} * 0.032122 {mole fraction} * 28 {lb/lb-mole} / 385 {scf/lb-mole} Propane: 58 {mcf/event} * 1000 {cf/mcf} * 0.107135 {mole fraction} * 44.1 {lb/lb-mole} / 385 {scf/lb-mole} * (1 - 0.98) Sulfur Dioxide: (68.80689 {lb/event for Hydrogen Sulfide} / 34.1 {lb/lb-mole for Hydrogen Sulfide}) * 64.1 {lb/lb-mole for SO2} * 0.98 {Control Efficiency} VOC: Sum of emissions: 14.23532 {lb/event for Propane} + 6.11133 {lb/event for n-Butane} + 1.73062 {lb/event for i-Pentane} + 1.79996 {lb/event for n-Pentane} + 2.30984 {lb/event for i-Butane} + 3.34389 {lb/event for Hexane} | 01/13/2018 06:21 PM | 0 | 0 | 0
276458 | RN100219641 | SOUTH FULLERTON BOOSTER STATION | FROM INTX BROADWAY & MAIN ST/US 385 DRIVE W 1.1 MI ON BROADWAY TO A FORK WITH SR 176 BEAR R/NW ON SR 176 FOR 14.9 MI TO NW 7001 ON R TURN N & DRIVE 0.5 MI TO ACCESS RD ON L TURN W & DRIVE 180 YDS TO ACCESS RD TO BOOSTER STATION ON R | ANDREWS | 7 | 01/13/2018 6:04 | 01/13/2018 9:40 | EMISSIONS EVENT | Emergency Flare | PROCESS-1 | NATURAL GAS | 29.53 |  |  | POUNDS | 0 |  | PBR 126118 |  | This emission event is not reportable. The flow meter was being worked on at the time so an estimate was made based on duration. Since one of the two engines was operational, the volume flared was significantly less than estimated.The Fullerton Gas Plant was having difficulty processing incoming liquid so the plant curtailed gas from the field and eventually raised the field pressure. The field pressure exceeded the automatic shut down level for the booster and forcing the site to flare the incoming gas. Did not reach a reportable quantity - UML 0 | The Field Operator responded immediately and notified producers to curtail gas to the booster. The site flared until all the producers were able to curtail gas to the booster. | Carbon Dioxide: 58 {mcf/event} * 1000 {cf/mcf} * 0.019008 {mole fraction} * 44 {lb/lb-mole} / 385 {scf/lb-mole}Carbon Monoxide: 0.5496 {lb/mmBtu} * 58 {mcf/event} * 1448.041 {Btu/scf} / 1000 {cf/mcf}Ethane: 58 {mcf/event} * 1000 {cf/mcf} * 0.158944 {mole fraction} * 30 {lb/lb-mole} / 385 {scf/lb-mole} * (1 - 0.98)Hexane: 58 {mcf/event} * 1000 {cf/mcf} * 0.012875 {mole fraction} * 86.2 {lb/lb-mole} / 385 {scf/lb-mole} * (1 - 0.98) Hydrogen Sulfide: 58 {mcf/event} * 1000 {cf/mcf} * 0.013394 {mole fraction} * 34.1 {lb/lb-mole} / 385 {scf/lb-mole} * (1 - 0.98) i-Butane: 58 {mcf/event} * 1000 {cf/mcf} * 0.013195 {mole fraction} * 58.1 {lb/lb-mole} / 385 {scf/lb-mole} * (1 - 0.98) i-Pentane: 58 {mcf/event} * 1000 {cf/mcf} * 0.007961 {mole fraction} * 72.15 {lb/lb-mole} / 385 {scf/lb-mole} * (1 - 0.98) Methane: 58 {mcf/event} * 1000 {cf/mcf} * 0.592187 {mole fraction} * 16 {lb/lb-mole} / 385 {scf/lb-mole} * (1 - 0.98) n-Butane: 58 {mcf/event} * 1000 {cf/mcf} * 0.034899 {mole fraction} * 58.12 {lb/lb-mole} / 385 {scf/lb-mole} * (1 - 0.98) n-Pentane: 58 {mcf/event} * 1000 {cf/mcf} * 0.00828 {mole fraction} * 72.15 {lb/lb-mole} / 385 {scf/lb-mole} * (1 - 0.98) Nitrogen Dioxide: 0.138 {lb/mmBtu} * 58 {mcf/event} * 1448.041 {Btu/scf} / 1000 {cf/mcf} * 0.05 Nitrogen Oxide: 0.138 {lb/mmBtu} * 58 {mcf/event} * 1448.041 {Btu/scf} / 1000 {cf/mcf} * 0.95 Nitrogen: 58 {mcf/event} * 1000 {cf/mcf} * 0.032122 {mole fraction} * 28 {lb/lb-mole} / 385 {scf/lb-mole} Propane: 58 {mcf/event} * 1000 {cf/mcf} * 0.107135 {mole fraction} * 44.1 {lb/lb-mole} / 385 {scf/lb-mole} * (1 - 0.98) Sulfur Dioxide: (68.80689 {lb/event for Hydrogen Sulfide} / 34.1 {lb/lb-mole for Hydrogen Sulfide}) * 64.1 {lb/lb-mole for SO2} * 0.98 {Control Efficiency} VOC: Sum of emissions: 14.23532 {lb/event for Propane} + 6.11133 {lb/event for n-Butane} + 1.73062 {lb/event for i-Pentane} + 1.79996 {lb/event for n-Pentane} + 2.30984 {lb/event for i-Butane} + 3.34389 {lb/event for Hexane} | 01/13/2018 06:21 PM | 0 | 0 | 0
276458 | RN100219641 | SOUTH FULLERTON BOOSTER STATION | FROM INTX BROADWAY & MAIN ST/US 385 DRIVE W 1.1 MI ON BROADWAY TO A FORK WITH SR 176 BEAR R/NW ON SR 176 FOR 14.9 MI TO NW 7001 ON R TURN N & DRIVE 0.5 MI TO ACCESS RD ON L TURN W & DRIVE 180 YDS TO ACCESS RD TO BOOSTER STATION ON R | ANDREWS | 7 | 01/13/2018 6:04 | 01/13/2018 9:40 | EMISSIONS EVENT | Emergency Flare | PROCESS-1 | Nitrogen dioxide | 0.58 |  |  | POUNDS | 0 |  | PBR 126118 |  | This emission event is not reportable. The flow meter was being worked on at the time so an estimate was made based on duration. Since one of the two engines was operational, the volume flared was significantly less than estimated.The Fullerton Gas Plant was having difficulty processing incoming liquid so the plant curtailed gas from the field and eventually raised the field pressure. The field pressure exceeded the automatic shut down level for the booster and forcing the site to flare the incoming gas. Did not reach a reportable quantity - UML 0 | The Field Operator responded immediately and notified producers to curtail gas to the booster. The site flared until all the producers were able to curtail gas to the booster. | Carbon Dioxide: 58 {mcf/event} * 1000 {cf/mcf} * 0.019008 {mole fraction} * 44 {lb/lb-mole} / 385 {scf/lb-mole}Carbon Monoxide: 0.5496 {lb/mmBtu} * 58 {mcf/event} * 1448.041 {Btu/scf} / 1000 {cf/mcf}Ethane: 58 {mcf/event} * 1000 {cf/mcf} * 0.158944 {mole fraction} * 30 {lb/lb-mole} / 385 {scf/lb-mole} * (1 - 0.98)Hexane: 58 {mcf/event} * 1000 {cf/mcf} * 0.012875 {mole fraction} * 86.2 {lb/lb-mole} / 385 {scf/lb-mole} * (1 - 0.98) Hydrogen Sulfide: 58 {mcf/event} * 1000 {cf/mcf} * 0.013394 {mole fraction} * 34.1 {lb/lb-mole} / 385 {scf/lb-mole} * (1 - 0.98) i-Butane: 58 {mcf/event} * 1000 {cf/mcf} * 0.013195 {mole fraction} * 58.1 {lb/lb-mole} / 385 {scf/lb-mole} * (1 - 0.98) i-Pentane: 58 {mcf/event} * 1000 {cf/mcf} * 0.007961 {mole fraction} * 72.15 {lb/lb-mole} / 385 {scf/lb-mole} * (1 - 0.98) Methane: 58 {mcf/event} * 1000 {cf/mcf} * 0.592187 {mole fraction} * 16 {lb/lb-mole} / 385 {scf/lb-mole} * (1 - 0.98) n-Butane: 58 {mcf/event} * 1000 {cf/mcf} * 0.034899 {mole fraction} * 58.12 {lb/lb-mole} / 385 {scf/lb-mole} * (1 - 0.98) n-Pentane: 58 {mcf/event} * 1000 {cf/mcf} * 0.00828 {mole fraction} * 72.15 {lb/lb-mole} / 385 {scf/lb-mole} * (1 - 0.98) Nitrogen Dioxide: 0.138 {lb/mmBtu} * 58 {mcf/event} * 1448.041 {Btu/scf} / 1000 {cf/mcf} * 0.05 Nitrogen Oxide: 0.138 {lb/mmBtu} * 58 {mcf/event} * 1448.041 {Btu/scf} / 1000 {cf/mcf} * 0.95 Nitrogen: 58 {mcf/event} * 1000 {cf/mcf} * 0.032122 {mole fraction} * 28 {lb/lb-mole} / 385 {scf/lb-mole} Propane: 58 {mcf/event} * 1000 {cf/mcf} * 0.107135 {mole fraction} * 44.1 {lb/lb-mole} / 385 {scf/lb-mole} * (1 - 0.98) Sulfur Dioxide: (68.80689 {lb/event for Hydrogen Sulfide} / 34.1 {lb/lb-mole for Hydrogen Sulfide}) * 64.1 {lb/lb-mole for SO2} * 0.98 {Control Efficiency} VOC: Sum of emissions: 14.23532 {lb/event for Propane} + 6.11133 {lb/event for n-Butane} + 1.73062 {lb/event for i-Pentane} + 1.79996 {lb/event for n-Pentane} + 2.30984 {lb/event for i-Butane} + 3.34389 {lb/event for Hexane} | 01/13/2018 06:21 PM | 0 | 0 | 0
276458 | RN100219641 | SOUTH FULLERTON BOOSTER STATION | FROM INTX BROADWAY & MAIN ST/US 385 DRIVE W 1.1 MI ON BROADWAY TO A FORK WITH SR 176 BEAR R/NW ON SR 176 FOR 14.9 MI TO NW 7001 ON R TURN N & DRIVE 0.5 MI TO ACCESS RD ON L TURN W & DRIVE 180 YDS TO ACCESS RD TO BOOSTER STATION ON R | ANDREWS | 7 | 01/13/2018 6:04 | 01/13/2018 9:40 | EMISSIONS EVENT | Emergency Flare | PROCESS-1 | Nitrogen oxide | 11.01 |  |  | POUNDS | 0 |  | PBR 126118 |  | This emission event is not reportable. The flow meter was being worked on at the time so an estimate was made based on duration. Since one of the two engines was operational, the volume flared was significantly less than estimated.The Fullerton Gas Plant was having difficulty processing incoming liquid so the plant curtailed gas from the field and eventually raised the field pressure. The field pressure exceeded the automatic shut down level for the booster and forcing the site to flare the incoming gas. Did not reach a reportable quantity - UML 0 | The Field Operator responded immediately and notified producers to curtail gas to the booster. The site flared until all the producers were able to curtail gas to the booster. | Carbon Dioxide: 58 {mcf/event} * 1000 {cf/mcf} * 0.019008 {mole fraction} * 44 {lb/lb-mole} / 385 {scf/lb-mole}Carbon Monoxide: 0.5496 {lb/mmBtu} * 58 {mcf/event} * 1448.041 {Btu/scf} / 1000 {cf/mcf}Ethane: 58 {mcf/event} * 1000 {cf/mcf} * 0.158944 {mole fraction} * 30 {lb/lb-mole} / 385 {scf/lb-mole} * (1 - 0.98)Hexane: 58 {mcf/event} * 1000 {cf/mcf} * 0.012875 {mole fraction} * 86.2 {lb/lb-mole} / 385 {scf/lb-mole} * (1 - 0.98) Hydrogen Sulfide: 58 {mcf/event} * 1000 {cf/mcf} * 0.013394 {mole fraction} * 34.1 {lb/lb-mole} / 385 {scf/lb-mole} * (1 - 0.98) i-Butane: 58 {mcf/event} * 1000 {cf/mcf} * 0.013195 {mole fraction} * 58.1 {lb/lb-mole} / 385 {scf/lb-mole} * (1 - 0.98) i-Pentane: 58 {mcf/event} * 1000 {cf/mcf} * 0.007961 {mole fraction} * 72.15 {lb/lb-mole} / 385 {scf/lb-mole} * (1 - 0.98) Methane: 58 {mcf/event} * 1000 {cf/mcf} * 0.592187 {mole fraction} * 16 {lb/lb-mole} / 385 {scf/lb-mole} * (1 - 0.98) n-Butane: 58 {mcf/event} * 1000 {cf/mcf} * 0.034899 {mole fraction} * 58.12 {lb/lb-mole} / 385 {scf/lb-mole} * (1 - 0.98) n-Pentane: 58 {mcf/event} * 1000 {cf/mcf} * 0.00828 {mole fraction} * 72.15 {lb/lb-mole} / 385 {scf/lb-mole} * (1 - 0.98) Nitrogen Dioxide: 0.138 {lb/mmBtu} * 58 {mcf/event} * 1448.041 {Btu/scf} / 1000 {cf/mcf} * 0.05 Nitrogen Oxide: 0.138 {lb/mmBtu} * 58 {mcf/event} * 1448.041 {Btu/scf} / 1000 {cf/mcf} * 0.95 Nitrogen: 58 {mcf/event} * 1000 {cf/mcf} * 0.032122 {mole fraction} * 28 {lb/lb-mole} / 385 {scf/lb-mole} Propane: 58 {mcf/event} * 1000 {cf/mcf} * 0.107135 {mole fraction} * 44.1 {lb/lb-mole} / 385 {scf/lb-mole} * (1 - 0.98) Sulfur Dioxide: (68.80689 {lb/event for Hydrogen Sulfide} / 34.1 {lb/lb-mole for Hydrogen Sulfide}) * 64.1 {lb/lb-mole for SO2} * 0.98 {Control Efficiency} VOC: Sum of emissions: 14.23532 {lb/event for Propane} + 6.11133 {lb/event for n-Butane} + 1.73062 {lb/event for i-Pentane} + 1.79996 {lb/event for n-Pentane} + 2.30984 {lb/event for i-Butane} + 3.34389 {lb/event for Hexane} | 01/13/2018 06:21 PM | 0 | 0 | 0
276458 | RN100219641 | SOUTH FULLERTON BOOSTER STATION | FROM INTX BROADWAY & MAIN ST/US 385 DRIVE W 1.1 MI ON BROADWAY TO A FORK WITH SR 176 BEAR R/NW ON SR 176 FOR 14.9 MI TO NW 7001 ON R TURN N & DRIVE 0.5 MI TO ACCESS RD ON L TURN W & DRIVE 180 YDS TO ACCESS RD TO BOOSTER STATION ON R | ANDREWS | 7 | 01/13/2018 6:04 | 01/13/2018 9:40 | EMISSIONS EVENT | Emergency Flare | PROCESS-1 | Nitrogen Oxides | 11.59 |  |  | POUNDS | 0 |  | PBR 126118 |  | This emission event is not reportable. The flow meter was being worked on at the time so an estimate was made based on duration. Since one of the two engines was operational, the volume flared was significantly less than estimated.The Fullerton Gas Plant was having difficulty processing incoming liquid so the plant curtailed gas from the field and eventually raised the field pressure. The field pressure exceeded the automatic shut down level for the booster and forcing the site to flare the incoming gas. Did not reach a reportable quantity - UML 0 | The Field Operator responded immediately and notified producers to curtail gas to the booster. The site flared until all the producers were able to curtail gas to the booster. | Carbon Dioxide: 58 {mcf/event} * 1000 {cf/mcf} * 0.019008 {mole fraction} * 44 {lb/lb-mole} / 385 {scf/lb-mole}Carbon Monoxide: 0.5496 {lb/mmBtu} * 58 {mcf/event} * 1448.041 {Btu/scf} / 1000 {cf/mcf}Ethane: 58 {mcf/event} * 1000 {cf/mcf} * 0.158944 {mole fraction} * 30 {lb/lb-mole} / 385 {scf/lb-mole} * (1 - 0.98)Hexane: 58 {mcf/event} * 1000 {cf/mcf} * 0.012875 {mole fraction} * 86.2 {lb/lb-mole} / 385 {scf/lb-mole} * (1 - 0.98) Hydrogen Sulfide: 58 {mcf/event} * 1000 {cf/mcf} * 0.013394 {mole fraction} * 34.1 {lb/lb-mole} / 385 {scf/lb-mole} * (1 - 0.98) i-Butane: 58 {mcf/event} * 1000 {cf/mcf} * 0.013195 {mole fraction} * 58.1 {lb/lb-mole} / 385 {scf/lb-mole} * (1 - 0.98) i-Pentane: 58 {mcf/event} * 1000 {cf/mcf} * 0.007961 {mole fraction} * 72.15 {lb/lb-mole} / 385 {scf/lb-mole} * (1 - 0.98) Methane: 58 {mcf/event} * 1000 {cf/mcf} * 0.592187 {mole fraction} * 16 {lb/lb-mole} / 385 {scf/lb-mole} * (1 - 0.98) n-Butane: 58 {mcf/event} * 1000 {cf/mcf} * 0.034899 {mole fraction} * 58.12 {lb/lb-mole} / 385 {scf/lb-mole} * (1 - 0.98) n-Pentane: 58 {mcf/event} * 1000 {cf/mcf} * 0.00828 {mole fraction} * 72.15 {lb/lb-mole} / 385 {scf/lb-mole} * (1 - 0.98) Nitrogen Dioxide: 0.138 {lb/mmBtu} * 58 {mcf/event} * 1448.041 {Btu/scf} / 1000 {cf/mcf} * 0.05 Nitrogen Oxide: 0.138 {lb/mmBtu} * 58 {mcf/event} * 1448.041 {Btu/scf} / 1000 {cf/mcf} * 0.95 Nitrogen: 58 {mcf/event} * 1000 {cf/mcf} * 0.032122 {mole fraction} * 28 {lb/lb-mole} / 385 {scf/lb-mole} Propane: 58 {mcf/event} * 1000 {cf/mcf} * 0.107135 {mole fraction} * 44.1 {lb/lb-mole} / 385 {scf/lb-mole} * (1 - 0.98) Sulfur Dioxide: (68.80689 {lb/event for Hydrogen Sulfide} / 34.1 {lb/lb-mole for Hydrogen Sulfide}) * 64.1 {lb/lb-mole for SO2} * 0.98 {Control Efficiency} VOC: Sum of emissions: 14.23532 {lb/event for Propane} + 6.11133 {lb/event for n-Butane} + 1.73062 {lb/event for i-Pentane} + 1.79996 {lb/event for n-Pentane} + 2.30984 {lb/event for i-Butane} + 3.34389 {lb/event for Hexane} | 01/13/2018 06:21 PM | 0 | 0 | 0
276458 | RN100219641 | SOUTH FULLERTON BOOSTER STATION | FROM INTX BROADWAY & MAIN ST/US 385 DRIVE W 1.1 MI ON BROADWAY TO A FORK WITH SR 176 BEAR R/NW ON SR 176 FOR 14.9 MI TO NW 7001 ON R TURN N & DRIVE 0.5 MI TO ACCESS RD ON L TURN W & DRIVE 180 YDS TO ACCESS RD TO BOOSTER STATION ON R | ANDREWS | 7 | 01/13/2018 6:04 | 01/13/2018 9:40 | EMISSIONS EVENT | Emergency Flare | PROCESS-1 | Sulfur dioxide | 126.75 |  |  | POUNDS | 0 |  | PBR 126118 |  | This emission event is not reportable. The flow meter was being worked on at the time so an estimate was made based on duration. Since one of the two engines was operational, the volume flared was significantly less than estimated.The Fullerton Gas Plant was having difficulty processing incoming liquid so the plant curtailed gas from the field and eventually raised the field pressure. The field pressure exceeded the automatic shut down level for the booster and forcing the site to flare the incoming gas. Did not reach a reportable quantity - UML 0 | The Field Operator responded immediately and notified producers to curtail gas to the booster. The site flared until all the producers were able to curtail gas to the booster. | Carbon Dioxide: 58 {mcf/event} * 1000 {cf/mcf} * 0.019008 {mole fraction} * 44 {lb/lb-mole} / 385 {scf/lb-mole}Carbon Monoxide: 0.5496 {lb/mmBtu} * 58 {mcf/event} * 1448.041 {Btu/scf} / 1000 {cf/mcf}Ethane: 58 {mcf/event} * 1000 {cf/mcf} * 0.158944 {mole fraction} * 30 {lb/lb-mole} / 385 {scf/lb-mole} * (1 - 0.98)Hexane: 58 {mcf/event} * 1000 {cf/mcf} * 0.012875 {mole fraction} * 86.2 {lb/lb-mole} / 385 {scf/lb-mole} * (1 - 0.98) Hydrogen Sulfide: 58 {mcf/event} * 1000 {cf/mcf} * 0.013394 {mole fraction} * 34.1 {lb/lb-mole} / 385 {scf/lb-mole} * (1 - 0.98) i-Butane: 58 {mcf/event} * 1000 {cf/mcf} * 0.013195 {mole fraction} * 58.1 {lb/lb-mole} / 385 {scf/lb-mole} * (1 - 0.98) i-Pentane: 58 {mcf/event} * 1000 {cf/mcf} * 0.007961 {mole fraction} * 72.15 {lb/lb-mole} / 385 {scf/lb-mole} * (1 - 0.98) Methane: 58 {mcf/event} * 1000 {cf/mcf} * 0.592187 {mole fraction} * 16 {lb/lb-mole} / 385 {scf/lb-mole} * (1 - 0.98) n-Butane: 58 {mcf/event} * 1000 {cf/mcf} * 0.034899 {mole fraction} * 58.12 {lb/lb-mole} / 385 {scf/lb-mole} * (1 - 0.98) n-Pentane: 58 {mcf/event} * 1000 {cf/mcf} * 0.00828 {mole fraction} * 72.15 {lb/lb-mole} / 385 {scf/lb-mole} * (1 - 0.98) Nitrogen Dioxide: 0.138 {lb/mmBtu} * 58 {mcf/event} * 1448.041 {Btu/scf} / 1000 {cf/mcf} * 0.05 Nitrogen Oxide: 0.138 {lb/mmBtu} * 58 {mcf/event} * 1448.041 {Btu/scf} / 1000 {cf/mcf} * 0.95 Nitrogen: 58 {mcf/event} * 1000 {cf/mcf} * 0.032122 {mole fraction} * 28 {lb/lb-mole} / 385 {scf/lb-mole} Propane: 58 {mcf/event} * 1000 {cf/mcf} * 0.107135 {mole fraction} * 44.1 {lb/lb-mole} / 385 {scf/lb-mole} * (1 - 0.98) Sulfur Dioxide: (68.80689 {lb/event for Hydrogen Sulfide} / 34.1 {lb/lb-mole for Hydrogen Sulfide}) * 64.1 {lb/lb-mole for SO2} * 0.98 {Control Efficiency} VOC: Sum of emissions: 14.23532 {lb/event for Propane} + 6.11133 {lb/event for n-Butane} + 1.73062 {lb/event for i-Pentane} + 1.79996 {lb/event for n-Pentane} + 2.30984 {lb/event for i-Butane} + 3.34389 {lb/event for Hexane} | 01/13/2018 06:21 PM | 0 | 0 | 0
276457 | RN100219815 | EASTMAN CHEMICAL TEXAS OPERATIONS | 300 KODAK BLVD; LONGVIEW, TX 75602 | HARRISON | 5 | 01/12/2018 22:10 | 01/13/2018 8:00 | EMISSIONS EVENT | Flare | 225FL1 | 1,3-BUTADIENE | 387.87 |  |  | POUNDS | 0 |  | Permit 8539 - No specific emissions authorizations for this facility |  | An electrical component failed and caused a partial shutdown of Hydrocarbon Cracking Plant No. 4. | Emissions were routed to the flare to minimize the release. Eastman representatives will evaluate the event to determine the root cause of the electrical component failure and prevent the potential of similar failures in the future. | Engineering calculations and judgment | 01/13/2018 05:29 PM | 0 | 0 | 0
276457 | RN100219815 | EASTMAN CHEMICAL TEXAS OPERATIONS | 300 KODAK BLVD; LONGVIEW, TX 75602 | HARRISON | 5 | 01/12/2018 22:10 | 01/13/2018 8:00 | EMISSIONS EVENT | Flare | 225FL1 | 1-Pentene | 54.32 |  |  | POUNDS | 0 |  | Permit 8539 - No specific emissions authorizations for this facility |  | An electrical component failed and caused a partial shutdown of Hydrocarbon Cracking Plant No. 4. | Emissions were routed to the flare to minimize the release. Eastman representatives will evaluate the event to determine the root cause of the electrical component failure and prevent the potential of similar failures in the future. | Engineering calculations and judgment | 01/13/2018 05:29 PM | 0 | 0 | 0
276457 | RN100219815 | EASTMAN CHEMICAL TEXAS OPERATIONS | 300 KODAK BLVD; LONGVIEW, TX 75602 | HARRISON | 5 | 01/12/2018 22:10 | 01/13/2018 8:00 | EMISSIONS EVENT | Flare | 225FL1 | Acetylene | 2.34 |  |  | POUNDS | 0 |  | Permit 8539 - No specific emissions authorizations for this facility |  | An electrical component failed and caused a partial shutdown of Hydrocarbon Cracking Plant No. 4. | Emissions were routed to the flare to minimize the release. Eastman representatives will evaluate the event to determine the root cause of the electrical component failure and prevent the potential of similar failures in the future. | Engineering calculations and judgment | 01/13/2018 05:29 PM | 0 | 0 | 0
276457 | RN100219815 | EASTMAN CHEMICAL TEXAS OPERATIONS | 300 KODAK BLVD; LONGVIEW, TX 75602 | HARRISON | 5 | 01/12/2018 22:10 | 01/13/2018 8:00 | EMISSIONS EVENT | Flare | 225FL1 | Benzene | 55.27 |  |  | POUNDS | 0 |  | Permit 8539 - No specific emissions authorizations for this facility |  | An electrical component failed and caused a partial shutdown of Hydrocarbon Cracking Plant No. 4. | Emissions were routed to the flare to minimize the release. Eastman representatives will evaluate the event to determine the root cause of the electrical component failure and prevent the potential of similar failures in the future. | Engineering calculations and judgment | 01/13/2018 05:29 PM | 0 | 0 | 0
276457 | RN100219815 | EASTMAN CHEMICAL TEXAS OPERATIONS | 300 KODAK BLVD; LONGVIEW, TX 75602 | HARRISON | 5 | 01/12/2018 22:10 | 01/13/2018 8:00 | EMISSIONS EVENT | Flare | 225FL1 | butenes/butanes | 281.14 |  |  | POUNDS | 0 |  | Permit 8539 - No specific emissions authorizations for this facility |  | An electrical component failed and caused a partial shutdown of Hydrocarbon Cracking Plant No. 4. | Emissions were routed to the flare to minimize the release. Eastman representatives will evaluate the event to determine the root cause of the electrical component failure and prevent the potential of similar failures in the future. | Engineering calculations and judgment | 01/13/2018 05:29 PM | 0 | 0 | 0
276457 | RN100219815 | EASTMAN CHEMICAL TEXAS OPERATIONS | 300 KODAK BLVD; LONGVIEW, TX 75602 | HARRISON | 5 | 01/12/2018 22:10 | 01/13/2018 8:00 | EMISSIONS EVENT | Flare | 225FL1 | C9+ Hydrocarbons | 5.72 |  |  | POUNDS | 0 |  | Permit 8539 - No specific emissions authorizations for this facility |  | An electrical component failed and caused a partial shutdown of Hydrocarbon Cracking Plant No. 4. | Emissions were routed to the flare to minimize the release. Eastman representatives will evaluate the event to determine the root cause of the electrical component failure and prevent the potential of similar failures in the future. | Engineering calculations and judgment | 01/13/2018 05:29 PM | 0 | 0 | 0
276457 | RN100219815 | EASTMAN CHEMICAL TEXAS OPERATIONS | 300 KODAK BLVD; LONGVIEW, TX 75602 | HARRISON | 5 | 01/12/2018 22:10 | 01/13/2018 8:00 | EMISSIONS EVENT | Flare | 225FL1 | Carbon Monoxide | 3331.36 |  |  | POUNDS | 0 |  | Permit 8539 - No specific emissions authorizations for this facility |  | An electrical component failed and caused a partial shutdown of Hydrocarbon Cracking Plant No. 4. | Emissions were routed to the flare to minimize the release. Eastman representatives will evaluate the event to determine the root cause of the electrical component failure and prevent the potential of similar failures in the future. | Engineering calculations and judgment | 01/13/2018 05:29 PM | 0 | 0 | 0
276457 | RN100219815 | EASTMAN CHEMICAL TEXAS OPERATIONS | 300 KODAK BLVD; LONGVIEW, TX 75602 | HARRISON | 5 | 01/12/2018 22:10 | 01/13/2018 8:00 | EMISSIONS EVENT | Flare | 225FL1 | Ethylbenzene | 2.86 |  |  | POUNDS | 0 |  | Permit 8539 - No specific emissions authorizations for this facility |  | An electrical component failed and caused a partial shutdown of Hydrocarbon Cracking Plant No. 4. | Emissions were routed to the flare to minimize the release. Eastman representatives will evaluate the event to determine the root cause of the electrical component failure and prevent the potential of similar failures in the future. | Engineering calculations and judgment | 01/13/2018 05:29 PM | 0 | 0 | 0
276457 | RN100219815 | EASTMAN CHEMICAL TEXAS OPERATIONS | 300 KODAK BLVD; LONGVIEW, TX 75602 | HARRISON | 5 | 01/12/2018 22:10 | 01/13/2018 8:00 | EMISSIONS EVENT | Flare | 225FL1 | Ethylene (gaseous) | 2375.83 |  |  | POUNDS | 0 |  | Permit 8539 - No specific emissions authorizations for this facility |  | An electrical component failed and caused a partial shutdown of Hydrocarbon Cracking Plant No. 4. | Emissions were routed to the flare to minimize the release. Eastman representatives will evaluate the event to determine the root cause of the electrical component failure and prevent the potential of similar failures in the future. | Engineering calculations and judgment | 01/13/2018 05:29 PM | 0 | 0 | 0
276457 | RN100219815 | EASTMAN CHEMICAL TEXAS OPERATIONS | 300 KODAK BLVD; LONGVIEW, TX 75602 | HARRISON | 5 | 01/12/2018 22:10 | 01/13/2018 8:00 | EMISSIONS EVENT | Flare | 225FL1 | Hexene | 20.01 |  |  | POUNDS | 0 |  | Permit 8539 - No specific emissions authorizations for this facility |  | An electrical component failed and caused a partial shutdown of Hydrocarbon Cracking Plant No. 4. | Emissions were routed to the flare to minimize the release. Eastman representatives will evaluate the event to determine the root cause of the electrical component failure and prevent the potential of similar failures in the future. | Engineering calculations and judgment | 01/13/2018 05:29 PM | 0 | 0 | 0
276457 | RN100219815 | EASTMAN CHEMICAL TEXAS OPERATIONS | 300 KODAK BLVD; LONGVIEW, TX 75602 | HARRISON | 5 | 01/12/2018 22:10 | 01/13/2018 8:00 | EMISSIONS EVENT | Flare | 225FL1 | Methyl acetylene propadiene | 95.78 |  |  | POUNDS | 0 |  | Permit 8539 - No specific emissions authorizations for this facility |  | An electrical component failed and caused a partial shutdown of Hydrocarbon Cracking Plant No. 4. | Emissions were routed to the flare to minimize the release. Eastman representatives will evaluate the event to determine the root cause of the electrical component failure and prevent the potential of similar failures in the future. | Engineering calculations and judgment | 01/13/2018 05:29 PM | 0 | 0 | 0
276457 | RN100219815 | EASTMAN CHEMICAL TEXAS OPERATIONS | 300 KODAK BLVD; LONGVIEW, TX 75602 | HARRISON | 5 | 01/12/2018 22:10 | 01/13/2018 8:00 | EMISSIONS EVENT | Flare | 225FL1 | Oxides of Nitrogen (NOx) | 461.1 |  |  | POUNDS | 0 |  | Permit 8539 - No specific emissions authorizations for this facility |  | An electrical component failed and caused a partial shutdown of Hydrocarbon Cracking Plant No. 4. | Emissions were routed to the flare to minimize the release. Eastman representatives will evaluate the event to determine the root cause of the electrical component failure and prevent the potential of similar failures in the future. | Engineering calculations and judgment | 01/13/2018 05:29 PM | 0 | 0 | 0
276457 | RN100219815 | EASTMAN CHEMICAL TEXAS OPERATIONS | 300 KODAK BLVD; LONGVIEW, TX 75602 | HARRISON | 5 | 01/12/2018 22:10 | 01/13/2018 8:00 | EMISSIONS EVENT | Flare | 225FL1 | Propane | 301.15 |  |  | POUNDS | 0 |  | Permit 8539 - No specific emissions authorizations for this facility |  | An electrical component failed and caused a partial shutdown of Hydrocarbon Cracking Plant No. 4. | Emissions were routed to the flare to minimize the release. Eastman representatives will evaluate the event to determine the root cause of the electrical component failure and prevent the potential of similar failures in the future. | Engineering calculations and judgment | 01/13/2018 05:29 PM | 0 | 0 | 0
276457 | RN100219815 | EASTMAN CHEMICAL TEXAS OPERATIONS | 300 KODAK BLVD; LONGVIEW, TX 75602 | HARRISON | 5 | 01/12/2018 22:10 | 01/13/2018 8:00 | EMISSIONS EVENT | Flare | 225FL1 | Propylene | 404.55 |  |  | POUNDS | 0 |  | Permit 8539 - No specific emissions authorizations for this facility |  | An electrical component failed and caused a partial shutdown of Hydrocarbon Cracking Plant No. 4. | Emissions were routed to the flare to minimize the release. Eastman representatives will evaluate the event to determine the root cause of the electrical component failure and prevent the potential of similar failures in the future. | Engineering calculations and judgment | 01/13/2018 05:29 PM | 0 | 0 | 0
276457 | RN100219815 | EASTMAN CHEMICAL TEXAS OPERATIONS | 300 KODAK BLVD; LONGVIEW, TX 75602 | HARRISON | 5 | 01/12/2018 22:10 | 01/13/2018 8:00 | EMISSIONS EVENT | Flare | 225FL1 | Styrene | 3.81 |  |  | POUNDS | 0 |  | Permit 8539 - No specific emissions authorizations for this facility |  | An electrical component failed and caused a partial shutdown of Hydrocarbon Cracking Plant No. 4. | Emissions were routed to the flare to minimize the release. Eastman representatives will evaluate the event to determine the root cause of the electrical component failure and prevent the potential of similar failures in the future. | Engineering calculations and judgment | 01/13/2018 05:29 PM | 0 | 0 | 0
276457 | RN100219815 | EASTMAN CHEMICAL TEXAS OPERATIONS | 300 KODAK BLVD; LONGVIEW, TX 75602 | HARRISON | 5 | 01/12/2018 22:10 | 01/13/2018 8:00 | EMISSIONS EVENT | Flare | 225FL1 | Toluene | 17.15 |  |  | POUNDS | 0 |  | Permit 8539 - No specific emissions authorizations for this facility |  | An electrical component failed and caused a partial shutdown of Hydrocarbon Cracking Plant No. 4. | Emissions were routed to the flare to minimize the release. Eastman representatives will evaluate the event to determine the root cause of the electrical component failure and prevent the potential of similar failures in the future. | Engineering calculations and judgment | 01/13/2018 05:29 PM | 0 | 0 | 0
276456 | RN106882624 | FULLERTON FIELD SAT 2026 | FROM ANDREWS HEAD W ON TX 115 1.1 MI R ON TX 176 W 12.5 MI R ON RANCH RD 181 3 MI L ON CR 6800 NW 0.5 MI LOCATION ON THE RIGHT | ANDREWS | 7 | 01/12/2018 16:30 | 01/16/2018 12:00 | EMISSIONS EVENT | FLARE | FIN | Butane, i | 57 |  |  | POUNDS | 0.001 | POUNDS | 'No specific emissions authorizations for this facility' |  | DCP PLANT ISSUES. | FLARING IS BEING USED TO MINIMIZE EMISSIONS UNTIL DCP IS ABLE TO REPAIR THEIR EQUIPMENT AND RETURN THE PLANT TO NORMAL OPERATION. | Gas analysis and flowrate were used to estimate emissions based on the following formulas: Emissions Calculations: NOx = MCF flared x NOx factor from RG-109 x BTU/scf x 1000 scf/MCF x MMBTU/1000000 BTU CO = MCF flared x CO factor from RG-109 x BTU/scf x 1000 scf/MCF x MMBTU/1000000 BTU Gas was flared to reduce the hydrocarbon and/or H2S emissions to the atmosphere. NMNE NG = MCF flared x 50 lb/mole x mole/.379 MCF x mol % NMNE NG x 0.02 NMNE NG % = 100% - Methane % - Ethane % - Carbon Dioxide % - Nitrogen % H2S = MCF flared x 34 lb/mole x mole/.379 MCF x mol % H2S/100 x 0.02 SO2 = MCF flared x 64 lb/mole x mole/.379 MCF x mol % H2S/100 x 0.98 Attachment A - Rule Compliance Demonstration Request This information request was extracted from TCEQ Rule 101 .222(a-b) regarding demonstration criteria. These responses should be addressed under the appropriate sections of the final report for the incident eg; Cause of Emissions Event, Actions Taken to Minimize Emissions, and Any Additional Information Necessary to Evaluate the Event. (1) How many reportable and recordable emissions events (including this incident) have occurred at the facility/facilities contributing emissions during this incident for the 12 month period prior to this incident? ~4 (2) What were the facility/facilities total actual operating hours during the past 12 months? 8760 (3) Identify the cause or causes of the emissions event and include all contributing factors that led to the emissions event. Discuss how the emissions event could not have been avoided by good design, maintenance, and operation practices, if applicable. Discuss any sudden breakdown of equipment or process that was beyond the owner/operator’s control, if applicable. DCP PLANT ISSUES. FLARING IS BEING USED TO MINIMIZE EMISSIONS UNTIL DCP IS ABLE TO REPAIR THEIR EQUIPMENT AND RETURN THE PLANT TO NORMAL OPERATION. (4) How were the air pollution control equipment or processes (if any) maintained and operated in a manner consistent with good practice for minimizing emissions and reducing the number of emissions events? Flaring was used to minimize emissions. Flares were properly operated. (5) How soon was action taken to achieve compliance once the operator knew or should have known that applicable emission limitations were being exceeded? Once the control panel shut the compressor down gas was immediately routed to the flare (6) How were the amount and duration of the unauthorized emissions and any bypass of pollution control equipment minimized? Emissions were minimized by use of a flare. The flare is the control device, functioned properly, and there was no pollution control equipment bypass. (7) What was the operational status of all emission monitoring systems at the facility/facilities during this emissions event? If any emission monitoring systems were not kept in operation during the emissions event, explain why they weren’t kept in operation. No monitoring systems are required for this site. Field gas production from this site was diverted to the flare and the flare remained ignited until the pressures dropped below the rated pressures for the equipment at this site. (8) How were the owner or operator’s actions in response to the unauthorized emissions contemporaneously documented? The TCEQ STEERS reporting system was used to provide initial notice of the eve nt. The emission estimates were calculated by use of the gas flow rate and gas analysis. (9) Have other similar incidents o ccurre d at this/these facility/facilities in the past that might be indicative of inadequate design, operation, or maintenance? No (10) Identify any information you have (e.g., complaints from neighbors, fence line monitoring, air modeling) which indicates an off-site impact. Identify any information you have which indicates the unauthorized emissions caused or contributed to an exceedance of the national ambient air quality standard (NAAQS), a prevention of significant deterioration (P SD) increment, or to a condition of air pollution. The site is located in a rural area. No complaints have been received to XTO’s knowledge and no monitoring is required. (11) Please provide any additional information to support your claim of an affirmative defense. Not applicable. | 01/13/2018 04:00 PM | 0 | 0 | 0
276456 | RN106882624 | FULLERTON FIELD SAT 2026 | FROM ANDREWS HEAD W ON TX 115 1.1 MI R ON TX 176 W 12.5 MI R ON RANCH RD 181 3 MI L ON CR 6800 NW 0.5 MI LOCATION ON THE RIGHT | ANDREWS | 7 | 01/12/2018 16:30 | 01/16/2018 12:00 | EMISSIONS EVENT | FLARE | FIN | Butane, N- | 153 |  |  | POUNDS | 0.001 | POUNDS | 'No specific emissions authorizations for this facility' |  | DCP PLANT ISSUES. | FLARING IS BEING USED TO MINIMIZE EMISSIONS UNTIL DCP IS ABLE TO REPAIR THEIR EQUIPMENT AND RETURN THE PLANT TO NORMAL OPERATION. | Gas analysis and flowrate were used to estimate emissions based on the following formulas: Emissions Calculations: NOx = MCF flared x NOx factor from RG-109 x BTU/scf x 1000 scf/MCF x MMBTU/1000000 BTU CO = MCF flared x CO factor from RG-109 x BTU/scf x 1000 scf/MCF x MMBTU/1000000 BTU Gas was flared to reduce the hydrocarbon and/or H2S emissions to the atmosphere. NMNE NG = MCF flared x 50 lb/mole x mole/.379 MCF x mol % NMNE NG x 0.02 NMNE NG % = 100% - Methane % - Ethane % - Carbon Dioxide % - Nitrogen % H2S = MCF flared x 34 lb/mole x mole/.379 MCF x mol % H2S/100 x 0.02 SO2 = MCF flared x 64 lb/mole x mole/.379 MCF x mol % H2S/100 x 0.98 Attachment A - Rule Compliance Demonstration Request This information request was extracted from TCEQ Rule 101 .222(a-b) regarding demonstration criteria. These responses should be addressed under the appropriate sections of the final report for the incident eg; Cause of Emissions Event, Actions Taken to Minimize Emissions, and Any Additional Information Necessary to Evaluate the Event. (1) How many reportable and recordable emissions events (including this incident) have occurred at the facility/facilities contributing emissions during this incident for the 12 month period prior to this incident? ~4 (2) What were the facility/facilities total actual operating hours during the past 12 months? 8760 (3) Identify the cause or causes of the emissions event and include all contributing factors that led to the emissions event. Discuss how the emissions event could not have been avoided by good design, maintenance, and operation practices, if applicable. Discuss any sudden breakdown of equipment or process that was beyond the owner/operator’s control, if applicable. DCP PLANT ISSUES. FLARING IS BEING USED TO MINIMIZE EMISSIONS UNTIL DCP IS ABLE TO REPAIR THEIR EQUIPMENT AND RETURN THE PLANT TO NORMAL OPERATION. (4) How were the air pollution control equipment or processes (if any) maintained and operated in a manner consistent with good practice for minimizing emissions and reducing the number of emissions events? Flaring was used to minimize emissions. Flares were properly operated. (5) How soon was action taken to achieve compliance once the operator knew or should have known that applicable emission limitations were being exceeded? Once the control panel shut the compressor down gas was immediately routed to the flare (6) How were the amount and duration of the unauthorized emissions and any bypass of pollution control equipment minimized? Emissions were minimized by use of a flare. The flare is the control device, functioned properly, and there was no pollution control equipment bypass. (7) What was the operational status of all emission monitoring systems at the facility/facilities during this emissions event? If any emission monitoring systems were not kept in operation during the emissions event, explain why they weren’t kept in operation. No monitoring systems are required for this site. Field gas production from this site was diverted to the flare and the flare remained ignited until the pressures dropped below the rated pressures for the equipment at this site. (8) How were the owner or operator’s actions in response to the unauthorized emissions contemporaneously documented? The TCEQ STEERS reporting system was used to provide initial notice of the eve nt. The emission estimates were calculated by use of the gas flow rate and gas analysis. (9) Have other similar incidents o ccurre d at this/these facility/facilities in the past that might be indicative of inadequate design, operation, or maintenance? No (10) Identify any information you have (e.g., complaints from neighbors, fence line monitoring, air modeling) which indicates an off-site impact. Identify any information you have which indicates the unauthorized emissions caused or contributed to an exceedance of the national ambient air quality standard (NAAQS), a prevention of significant deterioration (P SD) increment, or to a condition of air pollution. The site is located in a rural area. No complaints have been received to XTO’s knowledge and no monitoring is required. (11) Please provide any additional information to support your claim of an affirmative defense. Not applicable. | 01/13/2018 04:00 PM | 0 | 0 | 0
276456 | RN106882624 | FULLERTON FIELD SAT 2026 | FROM ANDREWS HEAD W ON TX 115 1.1 MI R ON TX 176 W 12.5 MI R ON RANCH RD 181 3 MI L ON CR 6800 NW 0.5 MI LOCATION ON THE RIGHT | ANDREWS | 7 | 01/12/2018 16:30 | 01/16/2018 12:00 | EMISSIONS EVENT | FLARE | FIN | Carbon Monoxide | 734 |  |  | POUNDS | 0.001 | POUNDS | 'No specific emissions authorizations for this facility' |  | DCP PLANT ISSUES. | FLARING IS BEING USED TO MINIMIZE EMISSIONS UNTIL DCP IS ABLE TO REPAIR THEIR EQUIPMENT AND RETURN THE PLANT TO NORMAL OPERATION. | Gas analysis and flowrate were used to estimate emissions based on the following formulas: Emissions Calculations: NOx = MCF flared x NOx factor from RG-109 x BTU/scf x 1000 scf/MCF x MMBTU/1000000 BTU CO = MCF flared x CO factor from RG-109 x BTU/scf x 1000 scf/MCF x MMBTU/1000000 BTU Gas was flared to reduce the hydrocarbon and/or H2S emissions to the atmosphere. NMNE NG = MCF flared x 50 lb/mole x mole/.379 MCF x mol % NMNE NG x 0.02 NMNE NG % = 100% - Methane % - Ethane % - Carbon Dioxide % - Nitrogen % H2S = MCF flared x 34 lb/mole x mole/.379 MCF x mol % H2S/100 x 0.02 SO2 = MCF flared x 64 lb/mole x mole/.379 MCF x mol % H2S/100 x 0.98 Attachment A - Rule Compliance Demonstration Request This information request was extracted from TCEQ Rule 101 .222(a-b) regarding demonstration criteria. These responses should be addressed under the appropriate sections of the final report for the incident eg; Cause of Emissions Event, Actions Taken to Minimize Emissions, and Any Additional Information Necessary to Evaluate the Event. (1) How many reportable and recordable emissions events (including this incident) have occurred at the facility/facilities contributing emissions during this incident for the 12 month period prior to this incident? ~4 (2) What were the facility/facilities total actual operating hours during the past 12 months? 8760 (3) Identify the cause or causes of the emissions event and include all contributing factors that led to the emissions event. Discuss how the emissions event could not have been avoided by good design, maintenance, and operation practices, if applicable. Discuss any sudden breakdown of equipment or process that was beyond the owner/operator’s control, if applicable. DCP PLANT ISSUES. FLARING IS BEING USED TO MINIMIZE EMISSIONS UNTIL DCP IS ABLE TO REPAIR THEIR EQUIPMENT AND RETURN THE PLANT TO NORMAL OPERATION. (4) How were the air pollution control equipment or processes (if any) maintained and operated in a manner consistent with good practice for minimizing emissions and reducing the number of emissions events? Flaring was used to minimize emissions. Flares were properly operated. (5) How soon was action taken to achieve compliance once the operator knew or should have known that applicable emission limitations were being exceeded? Once the control panel shut the compressor down gas was immediately routed to the flare (6) How were the amount and duration of the unauthorized emissions and any bypass of pollution control equipment minimized? Emissions were minimized by use of a flare. The flare is the control device, functioned properly, and there was no pollution control equipment bypass. (7) What was the operational status of all emission monitoring systems at the facility/facilities during this emissions event? If any emission monitoring systems were not kept in operation during the emissions event, explain why they weren’t kept in operation. No monitoring systems are required for this site. Field gas production from this site was diverted to the flare and the flare remained ignited until the pressures dropped below the rated pressures for the equipment at this site. (8) How were the owner or operator’s actions in response to the unauthorized emissions contemporaneously documented? The TCEQ STEERS reporting system was used to provide initial notice of the eve nt. The emission estimates were calculated by use of the gas flow rate and gas analysis. (9) Have other similar incidents o ccurre d at this/these facility/facilities in the past that might be indicative of inadequate design, operation, or maintenance? No (10) Identify any information you have (e.g., complaints from neighbors, fence line monitoring, air modeling) which indicates an off-site impact. Identify any information you have which indicates the unauthorized emissions caused or contributed to an exceedance of the national ambient air quality standard (NAAQS), a prevention of significant deterioration (P SD) increment, or to a condition of air pollution. The site is located in a rural area. No complaints have been received to XTO’s knowledge and no monitoring is required. (11) Please provide any additional information to support your claim of an affirmative defense. Not applicable. | 01/13/2018 04:00 PM | 0 | 0 | 0
276456 | RN106882624 | FULLERTON FIELD SAT 2026 | FROM ANDREWS HEAD W ON TX 115 1.1 MI R ON TX 176 W 12.5 MI R ON RANCH RD 181 3 MI L ON CR 6800 NW 0.5 MI LOCATION ON THE RIGHT | ANDREWS | 7 | 01/12/2018 16:30 | 01/16/2018 12:00 | EMISSIONS EVENT | FLARE | FIN | Hexanes | 51 |  |  | POUNDS | 0.001 | POUNDS | 'No specific emissions authorizations for this facility' |  | DCP PLANT ISSUES. | FLARING IS BEING USED TO MINIMIZE EMISSIONS UNTIL DCP IS ABLE TO REPAIR THEIR EQUIPMENT AND RETURN THE PLANT TO NORMAL OPERATION. | Gas analysis and flowrate were used to estimate emissions based on the following formulas: Emissions Calculations: NOx = MCF flared x NOx factor from RG-109 x BTU/scf x 1000 scf/MCF x MMBTU/1000000 BTU CO = MCF flared x CO factor from RG-109 x BTU/scf x 1000 scf/MCF x MMBTU/1000000 BTU Gas was flared to reduce the hydrocarbon and/or H2S emissions to the atmosphere. NMNE NG = MCF flared x 50 lb/mole x mole/.379 MCF x mol % NMNE NG x 0.02 NMNE NG % = 100% - Methane % - Ethane % - Carbon Dioxide % - Nitrogen % H2S = MCF flared x 34 lb/mole x mole/.379 MCF x mol % H2S/100 x 0.02 SO2 = MCF flared x 64 lb/mole x mole/.379 MCF x mol % H2S/100 x 0.98 Attachment A - Rule Compliance Demonstration Request This information request was extracted from TCEQ Rule 101 .222(a-b) regarding demonstration criteria. These responses should be addressed under the appropriate sections of the final report for the incident eg; Cause of Emissions Event, Actions Taken to Minimize Emissions, and Any Additional Information Necessary to Evaluate the Event. (1) How many reportable and recordable emissions events (including this incident) have occurred at the facility/facilities contributing emissions during this incident for the 12 month period prior to this incident? ~4 (2) What were the facility/facilities total actual operating hours during the past 12 months? 8760 (3) Identify the cause or causes of the emissions event and include all contributing factors that led to the emissions event. Discuss how the emissions event could not have been avoided by good design, maintenance, and operation practices, if applicable. Discuss any sudden breakdown of equipment or process that was beyond the owner/operator’s control, if applicable. DCP PLANT ISSUES. FLARING IS BEING USED TO MINIMIZE EMISSIONS UNTIL DCP IS ABLE TO REPAIR THEIR EQUIPMENT AND RETURN THE PLANT TO NORMAL OPERATION. (4) How were the air pollution control equipment or processes (if any) maintained and operated in a manner consistent with good practice for minimizing emissions and reducing the number of emissions events? Flaring was used to minimize emissions. Flares were properly operated. (5) How soon was action taken to achieve compliance once the operator knew or should have known that applicable emission limitations were being exceeded? Once the control panel shut the compressor down gas was immediately routed to the flare (6) How were the amount and duration of the unauthorized emissions and any bypass of pollution control equipment minimized? Emissions were minimized by use of a flare. The flare is the control device, functioned properly, and there was no pollution control equipment bypass. (7) What was the operational status of all emission monitoring systems at the facility/facilities during this emissions event? If any emission monitoring systems were not kept in operation during the emissions event, explain why they weren’t kept in operation. No monitoring systems are required for this site. Field gas production from this site was diverted to the flare and the flare remained ignited until the pressures dropped below the rated pressures for the equipment at this site. (8) How were the owner or operator’s actions in response to the unauthorized emissions contemporaneously documented? The TCEQ STEERS reporting system was used to provide initial notice of the eve nt. The emission estimates were calculated by use of the gas flow rate and gas analysis. (9) Have other similar incidents o ccurre d at this/these facility/facilities in the past that might be indicative of inadequate design, operation, or maintenance? No (10) Identify any information you have (e.g., complaints from neighbors, fence line monitoring, air modeling) which indicates an off-site impact. Identify any information you have which indicates the unauthorized emissions caused or contributed to an exceedance of the national ambient air quality standard (NAAQS), a prevention of significant deterioration (P SD) increment, or to a condition of air pollution. The site is located in a rural area. No complaints have been received to XTO’s knowledge and no monitoring is required. (11) Please provide any additional information to support your claim of an affirmative defense. Not applicable. | 01/13/2018 04:00 PM | 0 | 0 | 0
276456 | RN106882624 | FULLERTON FIELD SAT 2026 | FROM ANDREWS HEAD W ON TX 115 1.1 MI R ON TX 176 W 12.5 MI R ON RANCH RD 181 3 MI L ON CR 6800 NW 0.5 MI LOCATION ON THE RIGHT | ANDREWS | 7 | 01/12/2018 16:30 | 01/16/2018 12:00 | EMISSIONS EVENT | FLARE | FIN | Hydrogen Sulfide | 22 |  |  | POUNDS | 0.001 | POUNDS | 'No specific emissions authorizations for this facility' |  | DCP PLANT ISSUES. | FLARING IS BEING USED TO MINIMIZE EMISSIONS UNTIL DCP IS ABLE TO REPAIR THEIR EQUIPMENT AND RETURN THE PLANT TO NORMAL OPERATION. | Gas analysis and flowrate were used to estimate emissions based on the following formulas: Emissions Calculations: NOx = MCF flared x NOx factor from RG-109 x BTU/scf x 1000 scf/MCF x MMBTU/1000000 BTU CO = MCF flared x CO factor from RG-109 x BTU/scf x 1000 scf/MCF x MMBTU/1000000 BTU Gas was flared to reduce the hydrocarbon and/or H2S emissions to the atmosphere. NMNE NG = MCF flared x 50 lb/mole x mole/.379 MCF x mol % NMNE NG x 0.02 NMNE NG % = 100% - Methane % - Ethane % - Carbon Dioxide % - Nitrogen % H2S = MCF flared x 34 lb/mole x mole/.379 MCF x mol % H2S/100 x 0.02 SO2 = MCF flared x 64 lb/mole x mole/.379 MCF x mol % H2S/100 x 0.98 Attachment A - Rule Compliance Demonstration Request This information request was extracted from TCEQ Rule 101 .222(a-b) regarding demonstration criteria. These responses should be addressed under the appropriate sections of the final report for the incident eg; Cause of Emissions Event, Actions Taken to Minimize Emissions, and Any Additional Information Necessary to Evaluate the Event. (1) How many reportable and recordable emissions events (including this incident) have occurred at the facility/facilities contributing emissions during this incident for the 12 month period prior to this incident? ~4 (2) What were the facility/facilities total actual operating hours during the past 12 months? 8760 (3) Identify the cause or causes of the emissions event and include all contributing factors that led to the emissions event. Discuss how the emissions event could not have been avoided by good design, maintenance, and operation practices, if applicable. Discuss any sudden breakdown of equipment or process that was beyond the owner/operator’s control, if applicable. DCP PLANT ISSUES. FLARING IS BEING USED TO MINIMIZE EMISSIONS UNTIL DCP IS ABLE TO REPAIR THEIR EQUIPMENT AND RETURN THE PLANT TO NORMAL OPERATION. (4) How were the air pollution control equipment or processes (if any) maintained and operated in a manner consistent with good practice for minimizing emissions and reducing the number of emissions events? Flaring was used to minimize emissions. Flares were properly operated. (5) How soon was action taken to achieve compliance once the operator knew or should have known that applicable emission limitations were being exceeded? Once the control panel shut the compressor down gas was immediately routed to the flare (6) How were the amount and duration of the unauthorized emissions and any bypass of pollution control equipment minimized? Emissions were minimized by use of a flare. The flare is the control device, functioned properly, and there was no pollution control equipment bypass. (7) What was the operational status of all emission monitoring systems at the facility/facilities during this emissions event? If any emission monitoring systems were not kept in operation during the emissions event, explain why they weren’t kept in operation. No monitoring systems are required for this site. Field gas production from this site was diverted to the flare and the flare remained ignited until the pressures dropped below the rated pressures for the equipment at this site. (8) How were the owner or operator’s actions in response to the unauthorized emissions contemporaneously documented? The TCEQ STEERS reporting system was used to provide initial notice of the eve nt. The emission estimates were calculated by use of the gas flow rate and gas analysis. (9) Have other similar incidents o ccurre d at this/these facility/facilities in the past that might be indicative of inadequate design, operation, or maintenance? No (10) Identify any information you have (e.g., complaints from neighbors, fence line monitoring, air modeling) which indicates an off-site impact. Identify any information you have which indicates the unauthorized emissions caused or contributed to an exceedance of the national ambient air quality standard (NAAQS), a prevention of significant deterioration (P SD) increment, or to a condition of air pollution. The site is located in a rural area. No complaints have been received to XTO’s knowledge and no monitoring is required. (11) Please provide any additional information to support your claim of an affirmative defense. Not applicable. | 01/13/2018 04:00 PM | 0 | 0 | 0
276456 | RN106882624 | FULLERTON FIELD SAT 2026 | FROM ANDREWS HEAD W ON TX 115 1.1 MI R ON TX 176 W 12.5 MI R ON RANCH RD 181 3 MI L ON CR 6800 NW 0.5 MI LOCATION ON THE RIGHT | ANDREWS | 7 | 01/12/2018 16:30 | 01/16/2018 12:00 | EMISSIONS EVENT | FLARE | FIN | NOX | 368 |  |  | POUNDS | 0.001 | POUNDS | 'No specific emissions authorizations for this facility' |  | DCP PLANT ISSUES. | FLARING IS BEING USED TO MINIMIZE EMISSIONS UNTIL DCP IS ABLE TO REPAIR THEIR EQUIPMENT AND RETURN THE PLANT TO NORMAL OPERATION. | Gas analysis and flowrate were used to estimate emissions based on the following formulas: Emissions Calculations: NOx = MCF flared x NOx factor from RG-109 x BTU/scf x 1000 scf/MCF x MMBTU/1000000 BTU CO = MCF flared x CO factor from RG-109 x BTU/scf x 1000 scf/MCF x MMBTU/1000000 BTU Gas was flared to reduce the hydrocarbon and/or H2S emissions to the atmosphere. NMNE NG = MCF flared x 50 lb/mole x mole/.379 MCF x mol % NMNE NG x 0.02 NMNE NG % = 100% - Methane % - Ethane % - Carbon Dioxide % - Nitrogen % H2S = MCF flared x 34 lb/mole x mole/.379 MCF x mol % H2S/100 x 0.02 SO2 = MCF flared x 64 lb/mole x mole/.379 MCF x mol % H2S/100 x 0.98 Attachment A - Rule Compliance Demonstration Request This information request was extracted from TCEQ Rule 101 .222(a-b) regarding demonstration criteria. These responses should be addressed under the appropriate sections of the final report for the incident eg; Cause of Emissions Event, Actions Taken to Minimize Emissions, and Any Additional Information Necessary to Evaluate the Event. (1) How many reportable and recordable emissions events (including this incident) have occurred at the facility/facilities contributing emissions during this incident for the 12 month period prior to this incident? ~4 (2) What were the facility/facilities total actual operating hours during the past 12 months? 8760 (3) Identify the cause or causes of the emissions event and include all contributing factors that led to the emissions event. Discuss how the emissions event could not have been avoided by good design, maintenance, and operation practices, if applicable. Discuss any sudden breakdown of equipment or process that was beyond the owner/operator’s control, if applicable. DCP PLANT ISSUES. FLARING IS BEING USED TO MINIMIZE EMISSIONS UNTIL DCP IS ABLE TO REPAIR THEIR EQUIPMENT AND RETURN THE PLANT TO NORMAL OPERATION. (4) How were the air pollution control equipment or processes (if any) maintained and operated in a manner consistent with good practice for minimizing emissions and reducing the number of emissions events? Flaring was used to minimize emissions. Flares were properly operated. (5) How soon was action taken to achieve compliance once the operator knew or should have known that applicable emission limitations were being exceeded? Once the control panel shut the compressor down gas was immediately routed to the flare (6) How were the amount and duration of the unauthorized emissions and any bypass of pollution control equipment minimized? Emissions were minimized by use of a flare. The flare is the control device, functioned properly, and there was no pollution control equipment bypass. (7) What was the operational status of all emission monitoring systems at the facility/facilities during this emissions event? If any emission monitoring systems were not kept in operation during the emissions event, explain why they weren’t kept in operation. No monitoring systems are required for this site. Field gas production from this site was diverted to the flare and the flare remained ignited until the pressures dropped below the rated pressures for the equipment at this site. (8) How were the owner or operator’s actions in response to the unauthorized emissions contemporaneously documented? The TCEQ STEERS reporting system was used to provide initial notice of the eve nt. The emission estimates were calculated by use of the gas flow rate and gas analysis. (9) Have other similar incidents o ccurre d at this/these facility/facilities in the past that might be indicative of inadequate design, operation, or maintenance? No (10) Identify any information you have (e.g., complaints from neighbors, fence line monitoring, air modeling) which indicates an off-site impact. Identify any information you have which indicates the unauthorized emissions caused or contributed to an exceedance of the national ambient air quality standard (NAAQS), a prevention of significant deterioration (P SD) increment, or to a condition of air pollution. The site is located in a rural area. No complaints have been received to XTO’s knowledge and no monitoring is required. (11) Please provide any additional information to support your claim of an affirmative defense. Not applicable. | 01/13/2018 04:00 PM | 0 | 0 | 0
276456 | RN106882624 | FULLERTON FIELD SAT 2026 | FROM ANDREWS HEAD W ON TX 115 1.1 MI R ON TX 176 W 12.5 MI R ON RANCH RD 181 3 MI L ON CR 6800 NW 0.5 MI LOCATION ON THE RIGHT | ANDREWS | 7 | 01/12/2018 16:30 | 01/16/2018 12:00 | EMISSIONS EVENT | FLARE | FIN | pentane, iso- | 32 |  |  | POUNDS | 0.001 | POUNDS | 'No specific emissions authorizations for this facility' |  | DCP PLANT ISSUES. | FLARING IS BEING USED TO MINIMIZE EMISSIONS UNTIL DCP IS ABLE TO REPAIR THEIR EQUIPMENT AND RETURN THE PLANT TO NORMAL OPERATION. | Gas analysis and flowrate were used to estimate emissions based on the following formulas: Emissions Calculations: NOx = MCF flared x NOx factor from RG-109 x BTU/scf x 1000 scf/MCF x MMBTU/1000000 BTU CO = MCF flared x CO factor from RG-109 x BTU/scf x 1000 scf/MCF x MMBTU/1000000 BTU Gas was flared to reduce the hydrocarbon and/or H2S emissions to the atmosphere. NMNE NG = MCF flared x 50 lb/mole x mole/.379 MCF x mol % NMNE NG x 0.02 NMNE NG % = 100% - Methane % - Ethane % - Carbon Dioxide % - Nitrogen % H2S = MCF flared x 34 lb/mole x mole/.379 MCF x mol % H2S/100 x 0.02 SO2 = MCF flared x 64 lb/mole x mole/.379 MCF x mol % H2S/100 x 0.98 Attachment A - Rule Compliance Demonstration Request This information request was extracted from TCEQ Rule 101 .222(a-b) regarding demonstration criteria. These responses should be addressed under the appropriate sections of the final report for the incident eg; Cause of Emissions Event, Actions Taken to Minimize Emissions, and Any Additional Information Necessary to Evaluate the Event. (1) How many reportable and recordable emissions events (including this incident) have occurred at the facility/facilities contributing emissions during this incident for the 12 month period prior to this incident? ~4 (2) What were the facility/facilities total actual operating hours during the past 12 months? 8760 (3) Identify the cause or causes of the emissions event and include all contributing factors that led to the emissions event. Discuss how the emissions event could not have been avoided by good design, maintenance, and operation practices, if applicable. Discuss any sudden breakdown of equipment or process that was beyond the owner/operator’s control, if applicable. DCP PLANT ISSUES. FLARING IS BEING USED TO MINIMIZE EMISSIONS UNTIL DCP IS ABLE TO REPAIR THEIR EQUIPMENT AND RETURN THE PLANT TO NORMAL OPERATION. (4) How were the air pollution control equipment or processes (if any) maintained and operated in a manner consistent with good practice for minimizing emissions and reducing the number of emissions events? Flaring was used to minimize emissions. Flares were properly operated. (5) How soon was action taken to achieve compliance once the operator knew or should have known that applicable emission limitations were being exceeded? Once the control panel shut the compressor down gas was immediately routed to the flare (6) How were the amount and duration of the unauthorized emissions and any bypass of pollution control equipment minimized? Emissions were minimized by use of a flare. The flare is the control device, functioned properly, and there was no pollution control equipment bypass. (7) What was the operational status of all emission monitoring systems at the facility/facilities during this emissions event? If any emission monitoring systems were not kept in operation during the emissions event, explain why they weren’t kept in operation. No monitoring systems are required for this site. Field gas production from this site was diverted to the flare and the flare remained ignited until the pressures dropped below the rated pressures for the equipment at this site. (8) How were the owner or operator’s actions in response to the unauthorized emissions contemporaneously documented? The TCEQ STEERS reporting system was used to provide initial notice of the eve nt. The emission estimates were calculated by use of the gas flow rate and gas analysis. (9) Have other similar incidents o ccurre d at this/these facility/facilities in the past that might be indicative of inadequate design, operation, or maintenance? No (10) Identify any information you have (e.g., complaints from neighbors, fence line monitoring, air modeling) which indicates an off-site impact. Identify any information you have which indicates the unauthorized emissions caused or contributed to an exceedance of the national ambient air quality standard (NAAQS), a prevention of significant deterioration (P SD) increment, or to a condition of air pollution. The site is located in a rural area. No complaints have been received to XTO’s knowledge and no monitoring is required. (11) Please provide any additional information to support your claim of an affirmative defense. Not applicable. | 01/13/2018 04:00 PM | 0 | 0 | 0
276456 | RN106882624 | FULLERTON FIELD SAT 2026 | FROM ANDREWS HEAD W ON TX 115 1.1 MI R ON TX 176 W 12.5 MI R ON RANCH RD 181 3 MI L ON CR 6800 NW 0.5 MI LOCATION ON THE RIGHT | ANDREWS | 7 | 01/12/2018 16:30 | 01/16/2018 12:00 | EMISSIONS EVENT | FLARE | FIN | Pentane, N- | 35 |  |  | POUNDS | 0.001 | POUNDS | 'No specific emissions authorizations for this facility' |  | DCP PLANT ISSUES. | FLARING IS BEING USED TO MINIMIZE EMISSIONS UNTIL DCP IS ABLE TO REPAIR THEIR EQUIPMENT AND RETURN THE PLANT TO NORMAL OPERATION. | Gas analysis and flowrate were used to estimate emissions based on the following formulas: Emissions Calculations: NOx = MCF flared x NOx factor from RG-109 x BTU/scf x 1000 scf/MCF x MMBTU/1000000 BTU CO = MCF flared x CO factor from RG-109 x BTU/scf x 1000 scf/MCF x MMBTU/1000000 BTU Gas was flared to reduce the hydrocarbon and/or H2S emissions to the atmosphere. NMNE NG = MCF flared x 50 lb/mole x mole/.379 MCF x mol % NMNE NG x 0.02 NMNE NG % = 100% - Methane % - Ethane % - Carbon Dioxide % - Nitrogen % H2S = MCF flared x 34 lb/mole x mole/.379 MCF x mol % H2S/100 x 0.02 SO2 = MCF flared x 64 lb/mole x mole/.379 MCF x mol % H2S/100 x 0.98 Attachment A - Rule Compliance Demonstration Request This information request was extracted from TCEQ Rule 101 .222(a-b) regarding demonstration criteria. These responses should be addressed under the appropriate sections of the final report for the incident eg; Cause of Emissions Event, Actions Taken to Minimize Emissions, and Any Additional Information Necessary to Evaluate the Event. (1) How many reportable and recordable emissions events (including this incident) have occurred at the facility/facilities contributing emissions during this incident for the 12 month period prior to this incident? ~4 (2) What were the facility/facilities total actual operating hours during the past 12 months? 8760 (3) Identify the cause or causes of the emissions event and include all contributing factors that led to the emissions event. Discuss how the emissions event could not have been avoided by good design, maintenance, and operation practices, if applicable. Discuss any sudden breakdown of equipment or process that was beyond the owner/operator’s control, if applicable. DCP PLANT ISSUES. FLARING IS BEING USED TO MINIMIZE EMISSIONS UNTIL DCP IS ABLE TO REPAIR THEIR EQUIPMENT AND RETURN THE PLANT TO NORMAL OPERATION. (4) How were the air pollution control equipment or processes (if any) maintained and operated in a manner consistent with good practice for minimizing emissions and reducing the number of emissions events? Flaring was used to minimize emissions. Flares were properly operated. (5) How soon was action taken to achieve compliance once the operator knew or should have known that applicable emission limitations were being exceeded? Once the control panel shut the compressor down gas was immediately routed to the flare (6) How were the amount and duration of the unauthorized emissions and any bypass of pollution control equipment minimized? Emissions were minimized by use of a flare. The flare is the control device, functioned properly, and there was no pollution control equipment bypass. (7) What was the operational status of all emission monitoring systems at the facility/facilities during this emissions event? If any emission monitoring systems were not kept in operation during the emissions event, explain why they weren’t kept in operation. No monitoring systems are required for this site. Field gas production from this site was diverted to the flare and the flare remained ignited until the pressures dropped below the rated pressures for the equipment at this site. (8) How were the owner or operator’s actions in response to the unauthorized emissions contemporaneously documented? The TCEQ STEERS reporting system was used to provide initial notice of the eve nt. The emission estimates were calculated by use of the gas flow rate and gas analysis. (9) Have other similar incidents o ccurre d at this/these facility/facilities in the past that might be indicative of inadequate design, operation, or maintenance? No (10) Identify any information you have (e.g., complaints from neighbors, fence line monitoring, air modeling) which indicates an off-site impact. Identify any information you have which indicates the unauthorized emissions caused or contributed to an exceedance of the national ambient air quality standard (NAAQS), a prevention of significant deterioration (P SD) increment, or to a condition of air pollution. The site is located in a rural area. No complaints have been received to XTO’s knowledge and no monitoring is required. (11) Please provide any additional information to support your claim of an affirmative defense. Not applicable. | 01/13/2018 04:00 PM | 0 | 0 | 0
276456 | RN106882624 | FULLERTON FIELD SAT 2026 | FROM ANDREWS HEAD W ON TX 115 1.1 MI R ON TX 176 W 12.5 MI R ON RANCH RD 181 3 MI L ON CR 6800 NW 0.5 MI LOCATION ON THE RIGHT | ANDREWS | 7 | 01/12/2018 16:30 | 01/16/2018 12:00 | EMISSIONS EVENT | FLARE | FIN | Propane | 448 |  |  | POUNDS | 0.001 | POUNDS | 'No specific emissions authorizations for this facility' |  | DCP PLANT ISSUES. | FLARING IS BEING USED TO MINIMIZE EMISSIONS UNTIL DCP IS ABLE TO REPAIR THEIR EQUIPMENT AND RETURN THE PLANT TO NORMAL OPERATION. | Gas analysis and flowrate were used to estimate emissions based on the following formulas: Emissions Calculations: NOx = MCF flared x NOx factor from RG-109 x BTU/scf x 1000 scf/MCF x MMBTU/1000000 BTU CO = MCF flared x CO factor from RG-109 x BTU/scf x 1000 scf/MCF x MMBTU/1000000 BTU Gas was flared to reduce the hydrocarbon and/or H2S emissions to the atmosphere. NMNE NG = MCF flared x 50 lb/mole x mole/.379 MCF x mol % NMNE NG x 0.02 NMNE NG % = 100% - Methane % - Ethane % - Carbon Dioxide % - Nitrogen % H2S = MCF flared x 34 lb/mole x mole/.379 MCF x mol % H2S/100 x 0.02 SO2 = MCF flared x 64 lb/mole x mole/.379 MCF x mol % H2S/100 x 0.98 Attachment A - Rule Compliance Demonstration Request This information request was extracted from TCEQ Rule 101 .222(a-b) regarding demonstration criteria. These responses should be addressed under the appropriate sections of the final report for the incident eg; Cause of Emissions Event, Actions Taken to Minimize Emissions, and Any Additional Information Necessary to Evaluate the Event. (1) How many reportable and recordable emissions events (including this incident) have occurred at the facility/facilities contributing emissions during this incident for the 12 month period prior to this incident? ~4 (2) What were the facility/facilities total actual operating hours during the past 12 months? 8760 (3) Identify the cause or causes of the emissions event and include all contributing factors that led to the emissions event. Discuss how the emissions event could not have been avoided by good design, maintenance, and operation practices, if applicable. Discuss any sudden breakdown of equipment or process that was beyond the owner/operator’s control, if applicable. DCP PLANT ISSUES. FLARING IS BEING USED TO MINIMIZE EMISSIONS UNTIL DCP IS ABLE TO REPAIR THEIR EQUIPMENT AND RETURN THE PLANT TO NORMAL OPERATION. (4) How were the air pollution control equipment or processes (if any) maintained and operated in a manner consistent with good practice for minimizing emissions and reducing the number of emissions events? Flaring was used to minimize emissions. Flares were properly operated. (5) How soon was action taken to achieve compliance once the operator knew or should have known that applicable emission limitations were being exceeded? Once the control panel shut the compressor down gas was immediately routed to the flare (6) How were the amount and duration of the unauthorized emissions and any bypass of pollution control equipment minimized? Emissions were minimized by use of a flare. The flare is the control device, functioned properly, and there was no pollution control equipment bypass. (7) What was the operational status of all emission monitoring systems at the facility/facilities during this emissions event? If any emission monitoring systems were not kept in operation during the emissions event, explain why they weren’t kept in operation. No monitoring systems are required for this site. Field gas production from this site was diverted to the flare and the flare remained ignited until the pressures dropped below the rated pressures for the equipment at this site. (8) How were the owner or operator’s actions in response to the unauthorized emissions contemporaneously documented? The TCEQ STEERS reporting system was used to provide initial notice of the eve nt. The emission estimates were calculated by use of the gas flow rate and gas analysis. (9) Have other similar incidents o ccurre d at this/these facility/facilities in the past that might be indicative of inadequate design, operation, or maintenance? No (10) Identify any information you have (e.g., complaints from neighbors, fence line monitoring, air modeling) which indicates an off-site impact. Identify any information you have which indicates the unauthorized emissions caused or contributed to an exceedance of the national ambient air quality standard (NAAQS), a prevention of significant deterioration (P SD) increment, or to a condition of air pollution. The site is located in a rural area. No complaints have been received to XTO’s knowledge and no monitoring is required. (11) Please provide any additional information to support your claim of an affirmative defense. Not applicable. | 01/13/2018 04:00 PM | 0 | 0 | 0
276456 | RN106882624 | FULLERTON FIELD SAT 2026 | FROM ANDREWS HEAD W ON TX 115 1.1 MI R ON TX 176 W 12.5 MI R ON RANCH RD 181 3 MI L ON CR 6800 NW 0.5 MI LOCATION ON THE RIGHT | ANDREWS | 7 | 01/12/2018 16:30 | 01/16/2018 12:00 | EMISSIONS EVENT | FLARE | FIN | Sulfur dioxide | 2076 |  |  | POUNDS | 0.001 | POUNDS | 'No specific emissions authorizations for this facility' |  | DCP PLANT ISSUES. | FLARING IS BEING USED TO MINIMIZE EMISSIONS UNTIL DCP IS ABLE TO REPAIR THEIR EQUIPMENT AND RETURN THE PLANT TO NORMAL OPERATION. | Gas analysis and flowrate were used to estimate emissions based on the following formulas: Emissions Calculations: NOx = MCF flared x NOx factor from RG-109 x BTU/scf x 1000 scf/MCF x MMBTU/1000000 BTU CO = MCF flared x CO factor from RG-109 x BTU/scf x 1000 scf/MCF x MMBTU/1000000 BTU Gas was flared to reduce the hydrocarbon and/or H2S emissions to the atmosphere. NMNE NG = MCF flared x 50 lb/mole x mole/.379 MCF x mol % NMNE NG x 0.02 NMNE NG % = 100% - Methane % - Ethane % - Carbon Dioxide % - Nitrogen % H2S = MCF flared x 34 lb/mole x mole/.379 MCF x mol % H2S/100 x 0.02 SO2 = MCF flared x 64 lb/mole x mole/.379 MCF x mol % H2S/100 x 0.98 Attachment A - Rule Compliance Demonstration Request This information request was extracted from TCEQ Rule 101 .222(a-b) regarding demonstration criteria. These responses should be addressed under the appropriate sections of the final report for the incident eg; Cause of Emissions Event, Actions Taken to Minimize Emissions, and Any Additional Information Necessary to Evaluate the Event. (1) How many reportable and recordable emissions events (including this incident) have occurred at the facility/facilities contributing emissions during this incident for the 12 month period prior to this incident? ~4 (2) What were the facility/facilities total actual operating hours during the past 12 months? 8760 (3) Identify the cause or causes of the emissions event and include all contributing factors that led to the emissions event. Discuss how the emissions event could not have been avoided by good design, maintenance, and operation practices, if applicable. Discuss any sudden breakdown of equipment or process that was beyond the owner/operator’s control, if applicable. DCP PLANT ISSUES. FLARING IS BEING USED TO MINIMIZE EMISSIONS UNTIL DCP IS ABLE TO REPAIR THEIR EQUIPMENT AND RETURN THE PLANT TO NORMAL OPERATION. (4) How were the air pollution control equipment or processes (if any) maintained and operated in a manner consistent with good practice for minimizing emissions and reducing the number of emissions events? Flaring was used to minimize emissions. Flares were properly operated. (5) How soon was action taken to achieve compliance once the operator knew or should have known that applicable emission limitations were being exceeded? Once the control panel shut the compressor down gas was immediately routed to the flare (6) How were the amount and duration of the unauthorized emissions and any bypass of pollution control equipment minimized? Emissions were minimized by use of a flare. The flare is the control device, functioned properly, and there was no pollution control equipment bypass. (7) What was the operational status of all emission monitoring systems at the facility/facilities during this emissions event? If any emission monitoring systems were not kept in operation during the emissions event, explain why they weren’t kept in operation. No monitoring systems are required for this site. Field gas production from this site was diverted to the flare and the flare remained ignited until the pressures dropped below the rated pressures for the equipment at this site. (8) How were the owner or operator’s actions in response to the unauthorized emissions contemporaneously documented? The TCEQ STEERS reporting system was used to provide initial notice of the eve nt. The emission estimates were calculated by use of the gas flow rate and gas analysis. (9) Have other similar incidents o ccurre d at this/these facility/facilities in the past that might be indicative of inadequate design, operation, or maintenance? No (10) Identify any information you have (e.g., complaints from neighbors, fence line monitoring, air modeling) which indicates an off-site impact. Identify any information you have which indicates the unauthorized emissions caused or contributed to an exceedance of the national ambient air quality standard (NAAQS), a prevention of significant deterioration (P SD) increment, or to a condition of air pollution. The site is located in a rural area. No complaints have been received to XTO’s knowledge and no monitoring is required. (11) Please provide any additional information to support your claim of an affirmative defense. Not applicable. | 01/13/2018 04:00 PM | 0 | 0 | 0
276455 | RN106883234 | FULLERTON FIELD SAT 2021 | FR ANDREWS HEAD W ON TX 115 1.1 MI R ON TX 176W 12.5 MI R ON RR 181 4 MI L ON LEASE RD 0.5 MI LOCATION ON L | ANDREWS | 7 | 01/12/2018 16:30 | 01/16/2018 12:00 | EMISSIONS EVENT | Flare | Fl1 | Butane, i | 60 |  |  | POUNDS | 0.001 | POUNDS | Air New Source Registration 112879 |  | DCP PLANT ISSUES. | FLARING IS BEING USED TO MINIMIZE EMISSIONS UNTIL DCP IS ABLE TO REPAIR THEIR EQUIPMENT AND RETURN TO PRODUCTION. | Gas analysis and flowrate were used to estimate emissions based on the following formulas: Emissions Calculations: NOx = MCF flared x NOx factor from RG-109 x BTU/scf x 1000 scf/MCF x MMBTU/1000000 BTU CO = MCF flared x CO factor from RG-109 x BTU/scf x 1000 scf/MCF x MMBTU/1000000 BTU Gas was flared to reduce the hydrocarbon and/or H2S emissions to the atmosphere. NMNE NG = MCF flared x 50 lb/mole x mole/.379 MCF x mol % NMNE NG x 0.02 NMNE NG % = 100% - Methane % - Ethane % - Carbon Dioxide % - Nitrogen % H2S = MCF flared x 34 lb/mole x mole/.379 MCF x mol % H2S/100 x 0.02 SO2 = MCF flared x 64 lb/mole x mole/.379 MCF x mol % H2S/100 x 0.98 Attachment A - Rule Compliance Demonstration Request This information request was extracted from TCEQ Rule 101 .222(a-b) regarding demonstration criteria. These responses should be addressed under the appropriate sections of the final report for the incident eg; Cause of Emissions Event, Actions Taken to Minimize Emissions, and Any Additional Information Necessary to Evaluate the Event. (1) How many reportable and recordable emissions events (including this incident) have occurred at the facility/facilities contributing emissions during this incident for the 12 month period prior to this incident? ~15 (2) What were the facility/facilities total actual operating hours during the past 12 months? 8760 (3) Identify the cause or causes of the emissions event and include all contributing factors that led to the emissions event. Discuss how the emissions event could not have been avoided by good design, maintenance, and operation practices, if applicable. Discuss any sudden breakdown of equipment or process that was beyond the owner/operator’s control, if applicable. DCP PLANT ISSUES. FLARING IS BEING USED TO MINIMIZE EMISSIONS UNTIL DCP IS ABLE TO REPAIR THEIR EQUIPMENT AND RETURN TO PRODUCTION. (4) How were the air pollution control equipment or processes (if any) maintained and operated in a manner consistent with good practice for minimizing emissions and reducing the number of emissions events? Flaring was used to minimize emissions. Flares were properly operated. (5) How soon was action taken to achieve compliance once the operator knew or should have known that applicable emission limitations were being exceeded? Once the control panel shut the compressor down gas was immediately routed to the flare (6) How were the amount and duration of the unauthorized emissions and any bypass of pollution control equipment minimized? Emissions were minimized by use of a flare. The flare is the control device, functioned properly, and there was no pollution control equipment bypass. (7) What was the operational status of all emission monitoring systems at the facility/facilities during this emissions event? If any emission monitoring systems were not kept in operation during the emissions event, explain why they weren’t kept in operation. No monitoring systems are required for this site. Field gas production from this site was diverted to the flare and the flare remained ignited until the pressures dropped below the rated pressures for the equipment at this site. (8) How were the owner or operator’s actions in response to the unauthorized emissions contemporaneously documented? The TCEQ STEERS reporting system was used to provide initial notice of the event. The emission e stimates were calculated by us e of the gas flow rate and ga s analysis. (9) Have other si mil ar i nc i d e nt s occu rred at this/these fa cility/facilities in the past that might be indicative of inadequate design, operation, or maintenance? No (10) Identify any information you have (e.g., complaints from neighbors, fence line monitoring, air modeling) which indicates an off-site impact. Identify any information you have which indicates the unauthorized emissions caused or contributed to an exceedance of the national ambient air quality standard (NAAQS), a prevention of significant deterioration (P SD) increment, or to a condition of air pollution. The site is located in a rural area. No complaints have been received to XTO’s knowledge and no monitoring is required. (11) Please provide any additional information to support your claim of an affirmative defense. Not applicable.. | 01/13/2018 03:55 PM | 0 | 0 | 0
276455 | RN106883234 | FULLERTON FIELD SAT 2021 | FR ANDREWS HEAD W ON TX 115 1.1 MI R ON TX 176W 12.5 MI R ON RR 181 4 MI L ON LEASE RD 0.5 MI LOCATION ON L | ANDREWS | 7 | 01/12/2018 16:30 | 01/16/2018 12:00 | EMISSIONS EVENT | Flare | Fl1 | Butane, N- | 170 |  |  | POUNDS | 0.001 | POUNDS | Air New Source Registration 112879 |  | DCP PLANT ISSUES. | FLARING IS BEING USED TO MINIMIZE EMISSIONS UNTIL DCP IS ABLE TO REPAIR THEIR EQUIPMENT AND RETURN TO PRODUCTION. | Gas analysis and flowrate were used to estimate emissions based on the following formulas: Emissions Calculations: NOx = MCF flared x NOx factor from RG-109 x BTU/scf x 1000 scf/MCF x MMBTU/1000000 BTU CO = MCF flared x CO factor from RG-109 x BTU/scf x 1000 scf/MCF x MMBTU/1000000 BTU Gas was flared to reduce the hydrocarbon and/or H2S emissions to the atmosphere. NMNE NG = MCF flared x 50 lb/mole x mole/.379 MCF x mol % NMNE NG x 0.02 NMNE NG % = 100% - Methane % - Ethane % - Carbon Dioxide % - Nitrogen % H2S = MCF flared x 34 lb/mole x mole/.379 MCF x mol % H2S/100 x 0.02 SO2 = MCF flared x 64 lb/mole x mole/.379 MCF x mol % H2S/100 x 0.98 Attachment A - Rule Compliance Demonstration Request This information request was extracted from TCEQ Rule 101 .222(a-b) regarding demonstration criteria. These responses should be addressed under the appropriate sections of the final report for the incident eg; Cause of Emissions Event, Actions Taken to Minimize Emissions, and Any Additional Information Necessary to Evaluate the Event. (1) How many reportable and recordable emissions events (including this incident) have occurred at the facility/facilities contributing emissions during this incident for the 12 month period prior to this incident? ~15 (2) What were the facility/facilities total actual operating hours during the past 12 months? 8760 (3) Identify the cause or causes of the emissions event and include all contributing factors that led to the emissions event. Discuss how the emissions event could not have been avoided by good design, maintenance, and operation practices, if applicable. Discuss any sudden breakdown of equipment or process that was beyond the owner/operator’s control, if applicable. DCP PLANT ISSUES. FLARING IS BEING USED TO MINIMIZE EMISSIONS UNTIL DCP IS ABLE TO REPAIR THEIR EQUIPMENT AND RETURN TO PRODUCTION. (4) How were the air pollution control equipment or processes (if any) maintained and operated in a manner consistent with good practice for minimizing emissions and reducing the number of emissions events? Flaring was used to minimize emissions. Flares were properly operated. (5) How soon was action taken to achieve compliance once the operator knew or should have known that applicable emission limitations were being exceeded? Once the control panel shut the compressor down gas was immediately routed to the flare (6) How were the amount and duration of the unauthorized emissions and any bypass of pollution control equipment minimized? Emissions were minimized by use of a flare. The flare is the control device, functioned properly, and there was no pollution control equipment bypass. (7) What was the operational status of all emission monitoring systems at the facility/facilities during this emissions event? If any emission monitoring systems were not kept in operation during the emissions event, explain why they weren’t kept in operation. No monitoring systems are required for this site. Field gas production from this site was diverted to the flare and the flare remained ignited until the pressures dropped below the rated pressures for the equipment at this site. (8) How were the owner or operator’s actions in response to the unauthorized emissions contemporaneously documented? The TCEQ STEERS reporting system was used to provide initial notice of the event. The emission e stimates were calculated by us e of the gas flow rate and ga s analysis. (9) Have other si mil ar i nc i d e nt s occu rred at this/these fa cility/facilities in the past that might be indicative of inadequate design, operation, or maintenance? No (10) Identify any information you have (e.g., complaints from neighbors, fence line monitoring, air modeling) which indicates an off-site impact. Identify any information you have which indicates the unauthorized emissions caused or contributed to an exceedance of the national ambient air quality standard (NAAQS), a prevention of significant deterioration (P SD) increment, or to a condition of air pollution. The site is located in a rural area. No complaints have been received to XTO’s knowledge and no monitoring is required. (11) Please provide any additional information to support your claim of an affirmative defense. Not applicable.. | 01/13/2018 03:55 PM | 0 | 0 | 0
276455 | RN106883234 | FULLERTON FIELD SAT 2021 | FR ANDREWS HEAD W ON TX 115 1.1 MI R ON TX 176W 12.5 MI R ON RR 181 4 MI L ON LEASE RD 0.5 MI LOCATION ON L | ANDREWS | 7 | 01/12/2018 16:30 | 01/16/2018 12:00 | EMISSIONS EVENT | Flare | Fl1 | Carbon Monoxide | 650 |  |  | POUNDS | 0.001 | POUNDS | Air New Source Registration 112879 |  | DCP PLANT ISSUES. | FLARING IS BEING USED TO MINIMIZE EMISSIONS UNTIL DCP IS ABLE TO REPAIR THEIR EQUIPMENT AND RETURN TO PRODUCTION. | Gas analysis and flowrate were used to estimate emissions based on the following formulas: Emissions Calculations: NOx = MCF flared x NOx factor from RG-109 x BTU/scf x 1000 scf/MCF x MMBTU/1000000 BTU CO = MCF flared x CO factor from RG-109 x BTU/scf x 1000 scf/MCF x MMBTU/1000000 BTU Gas was flared to reduce the hydrocarbon and/or H2S emissions to the atmosphere. NMNE NG = MCF flared x 50 lb/mole x mole/.379 MCF x mol % NMNE NG x 0.02 NMNE NG % = 100% - Methane % - Ethane % - Carbon Dioxide % - Nitrogen % H2S = MCF flared x 34 lb/mole x mole/.379 MCF x mol % H2S/100 x 0.02 SO2 = MCF flared x 64 lb/mole x mole/.379 MCF x mol % H2S/100 x 0.98 Attachment A - Rule Compliance Demonstration Request This information request was extracted from TCEQ Rule 101 .222(a-b) regarding demonstration criteria. These responses should be addressed under the appropriate sections of the final report for the incident eg; Cause of Emissions Event, Actions Taken to Minimize Emissions, and Any Additional Information Necessary to Evaluate the Event. (1) How many reportable and recordable emissions events (including this incident) have occurred at the facility/facilities contributing emissions during this incident for the 12 month period prior to this incident? ~15 (2) What were the facility/facilities total actual operating hours during the past 12 months? 8760 (3) Identify the cause or causes of the emissions event and include all contributing factors that led to the emissions event. Discuss how the emissions event could not have been avoided by good design, maintenance, and operation practices, if applicable. Discuss any sudden breakdown of equipment or process that was beyond the owner/operator’s control, if applicable. DCP PLANT ISSUES. FLARING IS BEING USED TO MINIMIZE EMISSIONS UNTIL DCP IS ABLE TO REPAIR THEIR EQUIPMENT AND RETURN TO PRODUCTION. (4) How were the air pollution control equipment or processes (if any) maintained and operated in a manner consistent with good practice for minimizing emissions and reducing the number of emissions events? Flaring was used to minimize emissions. Flares were properly operated. (5) How soon was action taken to achieve compliance once the operator knew or should have known that applicable emission limitations were being exceeded? Once the control panel shut the compressor down gas was immediately routed to the flare (6) How were the amount and duration of the unauthorized emissions and any bypass of pollution control equipment minimized? Emissions were minimized by use of a flare. The flare is the control device, functioned properly, and there was no pollution control equipment bypass. (7) What was the operational status of all emission monitoring systems at the facility/facilities during this emissions event? If any emission monitoring systems were not kept in operation during the emissions event, explain why they weren’t kept in operation. No monitoring systems are required for this site. Field gas production from this site was diverted to the flare and the flare remained ignited until the pressures dropped below the rated pressures for the equipment at this site. (8) How were the owner or operator’s actions in response to the unauthorized emissions contemporaneously documented? The TCEQ STEERS reporting system was used to provide initial notice of the event. The emission e stimates were calculated by us e of the gas flow rate and ga s analysis. (9) Have other si mil ar i nc i d e nt s occu rred at this/these fa cility/facilities in the past that might be indicative of inadequate design, operation, or maintenance? No (10) Identify any information you have (e.g., complaints from neighbors, fence line monitoring, air modeling) which indicates an off-site impact. Identify any information you have which indicates the unauthorized emissions caused or contributed to an exceedance of the national ambient air quality standard (NAAQS), a prevention of significant deterioration (P SD) increment, or to a condition of air pollution. The site is located in a rural area. No complaints have been received to XTO’s knowledge and no monitoring is required. (11) Please provide any additional information to support your claim of an affirmative defense. Not applicable.. | 01/13/2018 03:55 PM | 0 | 0 | 0
276455 | RN106883234 | FULLERTON FIELD SAT 2021 | FR ANDREWS HEAD W ON TX 115 1.1 MI R ON TX 176W 12.5 MI R ON RR 181 4 MI L ON LEASE RD 0.5 MI LOCATION ON L | ANDREWS | 7 | 01/12/2018 16:30 | 01/16/2018 12:00 | EMISSIONS EVENT | Flare | Fl1 | hexanes + | 49 |  |  | POUNDS | 0.0001 | POUNDS | Air New Source Registration 112879 |  | DCP PLANT ISSUES. | FLARING IS BEING USED TO MINIMIZE EMISSIONS UNTIL DCP IS ABLE TO REPAIR THEIR EQUIPMENT AND RETURN TO PRODUCTION. | Gas analysis and flowrate were used to estimate emissions based on the following formulas: Emissions Calculations: NOx = MCF flared x NOx factor from RG-109 x BTU/scf x 1000 scf/MCF x MMBTU/1000000 BTU CO = MCF flared x CO factor from RG-109 x BTU/scf x 1000 scf/MCF x MMBTU/1000000 BTU Gas was flared to reduce the hydrocarbon and/or H2S emissions to the atmosphere. NMNE NG = MCF flared x 50 lb/mole x mole/.379 MCF x mol % NMNE NG x 0.02 NMNE NG % = 100% - Methane % - Ethane % - Carbon Dioxide % - Nitrogen % H2S = MCF flared x 34 lb/mole x mole/.379 MCF x mol % H2S/100 x 0.02 SO2 = MCF flared x 64 lb/mole x mole/.379 MCF x mol % H2S/100 x 0.98 Attachment A - Rule Compliance Demonstration Request This information request was extracted from TCEQ Rule 101 .222(a-b) regarding demonstration criteria. These responses should be addressed under the appropriate sections of the final report for the incident eg; Cause of Emissions Event, Actions Taken to Minimize Emissions, and Any Additional Information Necessary to Evaluate the Event. (1) How many reportable and recordable emissions events (including this incident) have occurred at the facility/facilities contributing emissions during this incident for the 12 month period prior to this incident? ~15 (2) What were the facility/facilities total actual operating hours during the past 12 months? 8760 (3) Identify the cause or causes of the emissions event and include all contributing factors that led to the emissions event. Discuss how the emissions event could not have been avoided by good design, maintenance, and operation practices, if applicable. Discuss any sudden breakdown of equipment or process that was beyond the owner/operator’s control, if applicable. DCP PLANT ISSUES. FLARING IS BEING USED TO MINIMIZE EMISSIONS UNTIL DCP IS ABLE TO REPAIR THEIR EQUIPMENT AND RETURN TO PRODUCTION. (4) How were the air pollution control equipment or processes (if any) maintained and operated in a manner consistent with good practice for minimizing emissions and reducing the number of emissions events? Flaring was used to minimize emissions. Flares were properly operated. (5) How soon was action taken to achieve compliance once the operator knew or should have known that applicable emission limitations were being exceeded? Once the control panel shut the compressor down gas was immediately routed to the flare (6) How were the amount and duration of the unauthorized emissions and any bypass of pollution control equipment minimized? Emissions were minimized by use of a flare. The flare is the control device, functioned properly, and there was no pollution control equipment bypass. (7) What was the operational status of all emission monitoring systems at the facility/facilities during this emissions event? If any emission monitoring systems were not kept in operation during the emissions event, explain why they weren’t kept in operation. No monitoring systems are required for this site. Field gas production from this site was diverted to the flare and the flare remained ignited until the pressures dropped below the rated pressures for the equipment at this site. (8) How were the owner or operator’s actions in response to the unauthorized emissions contemporaneously documented? The TCEQ STEERS reporting system was used to provide initial notice of the event. The emission e stimates were calculated by us e of the gas flow rate and ga s analysis. (9) Have other si mil ar i nc i d e nt s occu rred at this/these fa cility/facilities in the past that might be indicative of inadequate design, operation, or maintenance? No (10) Identify any information you have (e.g., complaints from neighbors, fence line monitoring, air modeling) which indicates an off-site impact. Identify any information you have which indicates the unauthorized emissions caused or contributed to an exceedance of the national ambient air quality standard (NAAQS), a prevention of significant deterioration (P SD) increment, or to a condition of air pollution. The site is located in a rural area. No complaints have been received to XTO’s knowledge and no monitoring is required. (11) Please provide any additional information to support your claim of an affirmative defense. Not applicable.. | 01/13/2018 03:55 PM | 0 | 0 | 0
276455 | RN106883234 | FULLERTON FIELD SAT 2021 | FR ANDREWS HEAD W ON TX 115 1.1 MI R ON TX 176W 12.5 MI R ON RR 181 4 MI L ON LEASE RD 0.5 MI LOCATION ON L | ANDREWS | 7 | 01/12/2018 16:30 | 01/16/2018 12:00 | EMISSIONS EVENT | Flare | Fl1 | Hydrogen Sulfide | 32 |  |  | POUNDS | 0.001 | POUNDS | Air New Source Registration 112879 |  | DCP PLANT ISSUES. | FLARING IS BEING USED TO MINIMIZE EMISSIONS UNTIL DCP IS ABLE TO REPAIR THEIR EQUIPMENT AND RETURN TO PRODUCTION. | Gas analysis and flowrate were used to estimate emissions based on the following formulas: Emissions Calculations: NOx = MCF flared x NOx factor from RG-109 x BTU/scf x 1000 scf/MCF x MMBTU/1000000 BTU CO = MCF flared x CO factor from RG-109 x BTU/scf x 1000 scf/MCF x MMBTU/1000000 BTU Gas was flared to reduce the hydrocarbon and/or H2S emissions to the atmosphere. NMNE NG = MCF flared x 50 lb/mole x mole/.379 MCF x mol % NMNE NG x 0.02 NMNE NG % = 100% - Methane % - Ethane % - Carbon Dioxide % - Nitrogen % H2S = MCF flared x 34 lb/mole x mole/.379 MCF x mol % H2S/100 x 0.02 SO2 = MCF flared x 64 lb/mole x mole/.379 MCF x mol % H2S/100 x 0.98 Attachment A - Rule Compliance Demonstration Request This information request was extracted from TCEQ Rule 101 .222(a-b) regarding demonstration criteria. These responses should be addressed under the appropriate sections of the final report for the incident eg; Cause of Emissions Event, Actions Taken to Minimize Emissions, and Any Additional Information Necessary to Evaluate the Event. (1) How many reportable and recordable emissions events (including this incident) have occurred at the facility/facilities contributing emissions during this incident for the 12 month period prior to this incident? ~15 (2) What were the facility/facilities total actual operating hours during the past 12 months? 8760 (3) Identify the cause or causes of the emissions event and include all contributing factors that led to the emissions event. Discuss how the emissions event could not have been avoided by good design, maintenance, and operation practices, if applicable. Discuss any sudden breakdown of equipment or process that was beyond the owner/operator’s control, if applicable. DCP PLANT ISSUES. FLARING IS BEING USED TO MINIMIZE EMISSIONS UNTIL DCP IS ABLE TO REPAIR THEIR EQUIPMENT AND RETURN TO PRODUCTION. (4) How were the air pollution control equipment or processes (if any) maintained and operated in a manner consistent with good practice for minimizing emissions and reducing the number of emissions events? Flaring was used to minimize emissions. Flares were properly operated. (5) How soon was action taken to achieve compliance once the operator knew or should have known that applicable emission limitations were being exceeded? Once the control panel shut the compressor down gas was immediately routed to the flare (6) How were the amount and duration of the unauthorized emissions and any bypass of pollution control equipment minimized? Emissions were minimized by use of a flare. The flare is the control device, functioned properly, and there was no pollution control equipment bypass. (7) What was the operational status of all emission monitoring systems at the facility/facilities during this emissions event? If any emission monitoring systems were not kept in operation during the emissions event, explain why they weren’t kept in operation. No monitoring systems are required for this site. Field gas production from this site was diverted to the flare and the flare remained ignited until the pressures dropped below the rated pressures for the equipment at this site. (8) How were the owner or operator’s actions in response to the unauthorized emissions contemporaneously documented? The TCEQ STEERS reporting system was used to provide initial notice of the event. The emission e stimates were calculated by us e of the gas flow rate and ga s analysis. (9) Have other si mil ar i nc i d e nt s occu rred at this/these fa cility/facilities in the past that might be indicative of inadequate design, operation, or maintenance? No (10) Identify any information you have (e.g., complaints from neighbors, fence line monitoring, air modeling) which indicates an off-site impact. Identify any information you have which indicates the unauthorized emissions caused or contributed to an exceedance of the national ambient air quality standard (NAAQS), a prevention of significant deterioration (P SD) increment, or to a condition of air pollution. The site is located in a rural area. No complaints have been received to XTO’s knowledge and no monitoring is required. (11) Please provide any additional information to support your claim of an affirmative defense. Not applicable.. | 01/13/2018 03:55 PM | 0 | 0 | 0
276455 | RN106883234 | FULLERTON FIELD SAT 2021 | FR ANDREWS HEAD W ON TX 115 1.1 MI R ON TX 176W 12.5 MI R ON RR 181 4 MI L ON LEASE RD 0.5 MI LOCATION ON L | ANDREWS | 7 | 01/12/2018 16:30 | 01/16/2018 12:00 | EMISSIONS EVENT | Flare | Fl1 | NOX | 326 |  |  | POUNDS | 0.001 | POUNDS | Air New Source Registration 112879 |  | DCP PLANT ISSUES. | FLARING IS BEING USED TO MINIMIZE EMISSIONS UNTIL DCP IS ABLE TO REPAIR THEIR EQUIPMENT AND RETURN TO PRODUCTION. | Gas analysis and flowrate were used to estimate emissions based on the following formulas: Emissions Calculations: NOx = MCF flared x NOx factor from RG-109 x BTU/scf x 1000 scf/MCF x MMBTU/1000000 BTU CO = MCF flared x CO factor from RG-109 x BTU/scf x 1000 scf/MCF x MMBTU/1000000 BTU Gas was flared to reduce the hydrocarbon and/or H2S emissions to the atmosphere. NMNE NG = MCF flared x 50 lb/mole x mole/.379 MCF x mol % NMNE NG x 0.02 NMNE NG % = 100% - Methane % - Ethane % - Carbon Dioxide % - Nitrogen % H2S = MCF flared x 34 lb/mole x mole/.379 MCF x mol % H2S/100 x 0.02 SO2 = MCF flared x 64 lb/mole x mole/.379 MCF x mol % H2S/100 x 0.98 Attachment A - Rule Compliance Demonstration Request This information request was extracted from TCEQ Rule 101 .222(a-b) regarding demonstration criteria. These responses should be addressed under the appropriate sections of the final report for the incident eg; Cause of Emissions Event, Actions Taken to Minimize Emissions, and Any Additional Information Necessary to Evaluate the Event. (1) How many reportable and recordable emissions events (including this incident) have occurred at the facility/facilities contributing emissions during this incident for the 12 month period prior to this incident? ~15 (2) What were the facility/facilities total actual operating hours during the past 12 months? 8760 (3) Identify the cause or causes of the emissions event and include all contributing factors that led to the emissions event. Discuss how the emissions event could not have been avoided by good design, maintenance, and operation practices, if applicable. Discuss any sudden breakdown of equipment or process that was beyond the owner/operator’s control, if applicable. DCP PLANT ISSUES. FLARING IS BEING USED TO MINIMIZE EMISSIONS UNTIL DCP IS ABLE TO REPAIR THEIR EQUIPMENT AND RETURN TO PRODUCTION. (4) How were the air pollution control equipment or processes (if any) maintained and operated in a manner consistent with good practice for minimizing emissions and reducing the number of emissions events? Flaring was used to minimize emissions. Flares were properly operated. (5) How soon was action taken to achieve compliance once the operator knew or should have known that applicable emission limitations were being exceeded? Once the control panel shut the compressor down gas was immediately routed to the flare (6) How were the amount and duration of the unauthorized emissions and any bypass of pollution control equipment minimized? Emissions were minimized by use of a flare. The flare is the control device, functioned properly, and there was no pollution control equipment bypass. (7) What was the operational status of all emission monitoring systems at the facility/facilities during this emissions event? If any emission monitoring systems were not kept in operation during the emissions event, explain why they weren’t kept in operation. No monitoring systems are required for this site. Field gas production from this site was diverted to the flare and the flare remained ignited until the pressures dropped below the rated pressures for the equipment at this site. (8) How were the owner or operator’s actions in response to the unauthorized emissions contemporaneously documented? The TCEQ STEERS reporting system was used to provide initial notice of the event. The emission e stimates were calculated by us e of the gas flow rate and ga s analysis. (9) Have other si mil ar i nc i d e nt s occu rred at this/these fa cility/facilities in the past that might be indicative of inadequate design, operation, or maintenance? No (10) Identify any information you have (e.g., complaints from neighbors, fence line monitoring, air modeling) which indicates an off-site impact. Identify any information you have which indicates the unauthorized emissions caused or contributed to an exceedance of the national ambient air quality standard (NAAQS), a prevention of significant deterioration (P SD) increment, or to a condition of air pollution. The site is located in a rural area. No complaints have been received to XTO’s knowledge and no monitoring is required. (11) Please provide any additional information to support your claim of an affirmative defense. Not applicable.. | 01/13/2018 03:55 PM | 0 | 0 | 0
276455 | RN106883234 | FULLERTON FIELD SAT 2021 | FR ANDREWS HEAD W ON TX 115 1.1 MI R ON TX 176W 12.5 MI R ON RR 181 4 MI L ON LEASE RD 0.5 MI LOCATION ON L | ANDREWS | 7 | 01/12/2018 16:30 | 01/16/2018 12:00 | EMISSIONS EVENT | Flare | Fl1 | pentane, iso- | 38 |  |  | POUNDS | 0.001 | POUNDS | Air New Source Registration 112879 |  | DCP PLANT ISSUES. | FLARING IS BEING USED TO MINIMIZE EMISSIONS UNTIL DCP IS ABLE TO REPAIR THEIR EQUIPMENT AND RETURN TO PRODUCTION. | Gas analysis and flowrate were used to estimate emissions based on the following formulas: Emissions Calculations: NOx = MCF flared x NOx factor from RG-109 x BTU/scf x 1000 scf/MCF x MMBTU/1000000 BTU CO = MCF flared x CO factor from RG-109 x BTU/scf x 1000 scf/MCF x MMBTU/1000000 BTU Gas was flared to reduce the hydrocarbon and/or H2S emissions to the atmosphere. NMNE NG = MCF flared x 50 lb/mole x mole/.379 MCF x mol % NMNE NG x 0.02 NMNE NG % = 100% - Methane % - Ethane % - Carbon Dioxide % - Nitrogen % H2S = MCF flared x 34 lb/mole x mole/.379 MCF x mol % H2S/100 x 0.02 SO2 = MCF flared x 64 lb/mole x mole/.379 MCF x mol % H2S/100 x 0.98 Attachment A - Rule Compliance Demonstration Request This information request was extracted from TCEQ Rule 101 .222(a-b) regarding demonstration criteria. These responses should be addressed under the appropriate sections of the final report for the incident eg; Cause of Emissions Event, Actions Taken to Minimize Emissions, and Any Additional Information Necessary to Evaluate the Event. (1) How many reportable and recordable emissions events (including this incident) have occurred at the facility/facilities contributing emissions during this incident for the 12 month period prior to this incident? ~15 (2) What were the facility/facilities total actual operating hours during the past 12 months? 8760 (3) Identify the cause or causes of the emissions event and include all contributing factors that led to the emissions event. Discuss how the emissions event could not have been avoided by good design, maintenance, and operation practices, if applicable. Discuss any sudden breakdown of equipment or process that was beyond the owner/operator’s control, if applicable. DCP PLANT ISSUES. FLARING IS BEING USED TO MINIMIZE EMISSIONS UNTIL DCP IS ABLE TO REPAIR THEIR EQUIPMENT AND RETURN TO PRODUCTION. (4) How were the air pollution control equipment or processes (if any) maintained and operated in a manner consistent with good practice for minimizing emissions and reducing the number of emissions events? Flaring was used to minimize emissions. Flares were properly operated. (5) How soon was action taken to achieve compliance once the operator knew or should have known that applicable emission limitations were being exceeded? Once the control panel shut the compressor down gas was immediately routed to the flare (6) How were the amount and duration of the unauthorized emissions and any bypass of pollution control equipment minimized? Emissions were minimized by use of a flare. The flare is the control device, functioned properly, and there was no pollution control equipment bypass. (7) What was the operational status of all emission monitoring systems at the facility/facilities during this emissions event? If any emission monitoring systems were not kept in operation during the emissions event, explain why they weren’t kept in operation. No monitoring systems are required for this site. Field gas production from this site was diverted to the flare and the flare remained ignited until the pressures dropped below the rated pressures for the equipment at this site. (8) How were the owner or operator’s actions in response to the unauthorized emissions contemporaneously documented? The TCEQ STEERS reporting system was used to provide initial notice of the event. The emission e stimates were calculated by us e of the gas flow rate and ga s analysis. (9) Have other si mil ar i nc i d e nt s occu rred at this/these fa cility/facilities in the past that might be indicative of inadequate design, operation, or maintenance? No (10) Identify any information you have (e.g., complaints from neighbors, fence line monitoring, air modeling) which indicates an off-site impact. Identify any information you have which indicates the unauthorized emissions caused or contributed to an exceedance of the national ambient air quality standard (NAAQS), a prevention of significant deterioration (P SD) increment, or to a condition of air pollution. The site is located in a rural area. No complaints have been received to XTO’s knowledge and no monitoring is required. (11) Please provide any additional information to support your claim of an affirmative defense. Not applicable.. | 01/13/2018 03:55 PM | 0 | 0 | 0
276455 | RN106883234 | FULLERTON FIELD SAT 2021 | FR ANDREWS HEAD W ON TX 115 1.1 MI R ON TX 176W 12.5 MI R ON RR 181 4 MI L ON LEASE RD 0.5 MI LOCATION ON L | ANDREWS | 7 | 01/12/2018 16:30 | 01/16/2018 12:00 | EMISSIONS EVENT | Flare | Fl1 | Pentane, N- | 44 |  |  | POUNDS | 0.0001 | POUNDS | Air New Source Registration 112879 |  | DCP PLANT ISSUES. | FLARING IS BEING USED TO MINIMIZE EMISSIONS UNTIL DCP IS ABLE TO REPAIR THEIR EQUIPMENT AND RETURN TO PRODUCTION. | Gas analysis and flowrate were used to estimate emissions based on the following formulas: Emissions Calculations: NOx = MCF flared x NOx factor from RG-109 x BTU/scf x 1000 scf/MCF x MMBTU/1000000 BTU CO = MCF flared x CO factor from RG-109 x BTU/scf x 1000 scf/MCF x MMBTU/1000000 BTU Gas was flared to reduce the hydrocarbon and/or H2S emissions to the atmosphere. NMNE NG = MCF flared x 50 lb/mole x mole/.379 MCF x mol % NMNE NG x 0.02 NMNE NG % = 100% - Methane % - Ethane % - Carbon Dioxide % - Nitrogen % H2S = MCF flared x 34 lb/mole x mole/.379 MCF x mol % H2S/100 x 0.02 SO2 = MCF flared x 64 lb/mole x mole/.379 MCF x mol % H2S/100 x 0.98 Attachment A - Rule Compliance Demonstration Request This information request was extracted from TCEQ Rule 101 .222(a-b) regarding demonstration criteria. These responses should be addressed under the appropriate sections of the final report for the incident eg; Cause of Emissions Event, Actions Taken to Minimize Emissions, and Any Additional Information Necessary to Evaluate the Event. (1) How many reportable and recordable emissions events (including this incident) have occurred at the facility/facilities contributing emissions during this incident for the 12 month period prior to this incident? ~15 (2) What were the facility/facilities total actual operating hours during the past 12 months? 8760 (3) Identify the cause or causes of the emissions event and include all contributing factors that led to the emissions event. Discuss how the emissions event could not have been avoided by good design, maintenance, and operation practices, if applicable. Discuss any sudden breakdown of equipment or process that was beyond the owner/operator’s control, if applicable. DCP PLANT ISSUES. FLARING IS BEING USED TO MINIMIZE EMISSIONS UNTIL DCP IS ABLE TO REPAIR THEIR EQUIPMENT AND RETURN TO PRODUCTION. (4) How were the air pollution control equipment or processes (if any) maintained and operated in a manner consistent with good practice for minimizing emissions and reducing the number of emissions events? Flaring was used to minimize emissions. Flares were properly operated. (5) How soon was action taken to achieve compliance once the operator knew or should have known that applicable emission limitations were being exceeded? Once the control panel shut the compressor down gas was immediately routed to the flare (6) How were the amount and duration of the unauthorized emissions and any bypass of pollution control equipment minimized? Emissions were minimized by use of a flare. The flare is the control device, functioned properly, and there was no pollution control equipment bypass. (7) What was the operational status of all emission monitoring systems at the facility/facilities during this emissions event? If any emission monitoring systems were not kept in operation during the emissions event, explain why they weren’t kept in operation. No monitoring systems are required for this site. Field gas production from this site was diverted to the flare and the flare remained ignited until the pressures dropped below the rated pressures for the equipment at this site. (8) How were the owner or operator’s actions in response to the unauthorized emissions contemporaneously documented? The TCEQ STEERS reporting system was used to provide initial notice of the event. The emission e stimates were calculated by us e of the gas flow rate and ga s analysis. (9) Have other si mil ar i nc i d e nt s occu rred at this/these fa cility/facilities in the past that might be indicative of inadequate design, operation, or maintenance? No (10) Identify any information you have (e.g., complaints from neighbors, fence line monitoring, air modeling) which indicates an off-site impact. Identify any information you have which indicates the unauthorized emissions caused or contributed to an exceedance of the national ambient air quality standard (NAAQS), a prevention of significant deterioration (P SD) increment, or to a condition of air pollution. The site is located in a rural area. No complaints have been received to XTO’s knowledge and no monitoring is required. (11) Please provide any additional information to support your claim of an affirmative defense. Not applicable.. | 01/13/2018 03:55 PM | 0 | 0 | 0
276455 | RN106883234 | FULLERTON FIELD SAT 2021 | FR ANDREWS HEAD W ON TX 115 1.1 MI R ON TX 176W 12.5 MI R ON RR 181 4 MI L ON LEASE RD 0.5 MI LOCATION ON L | ANDREWS | 7 | 01/12/2018 16:30 | 01/16/2018 12:00 | EMISSIONS EVENT | Flare | Fl1 | Propane | 434 |  |  | POUNDS | 0.001 | POUNDS | Air New Source Registration 112879 |  | DCP PLANT ISSUES. | FLARING IS BEING USED TO MINIMIZE EMISSIONS UNTIL DCP IS ABLE TO REPAIR THEIR EQUIPMENT AND RETURN TO PRODUCTION. | Gas analysis and flowrate were used to estimate emissions based on the following formulas: Emissions Calculations: NOx = MCF flared x NOx factor from RG-109 x BTU/scf x 1000 scf/MCF x MMBTU/1000000 BTU CO = MCF flared x CO factor from RG-109 x BTU/scf x 1000 scf/MCF x MMBTU/1000000 BTU Gas was flared to reduce the hydrocarbon and/or H2S emissions to the atmosphere. NMNE NG = MCF flared x 50 lb/mole x mole/.379 MCF x mol % NMNE NG x 0.02 NMNE NG % = 100% - Methane % - Ethane % - Carbon Dioxide % - Nitrogen % H2S = MCF flared x 34 lb/mole x mole/.379 MCF x mol % H2S/100 x 0.02 SO2 = MCF flared x 64 lb/mole x mole/.379 MCF x mol % H2S/100 x 0.98 Attachment A - Rule Compliance Demonstration Request This information request was extracted from TCEQ Rule 101 .222(a-b) regarding demonstration criteria. These responses should be addressed under the appropriate sections of the final report for the incident eg; Cause of Emissions Event, Actions Taken to Minimize Emissions, and Any Additional Information Necessary to Evaluate the Event. (1) How many reportable and recordable emissions events (including this incident) have occurred at the facility/facilities contributing emissions during this incident for the 12 month period prior to this incident? ~15 (2) What were the facility/facilities total actual operating hours during the past 12 months? 8760 (3) Identify the cause or causes of the emissions event and include all contributing factors that led to the emissions event. Discuss how the emissions event could not have been avoided by good design, maintenance, and operation practices, if applicable. Discuss any sudden breakdown of equipment or process that was beyond the owner/operator’s control, if applicable. DCP PLANT ISSUES. FLARING IS BEING USED TO MINIMIZE EMISSIONS UNTIL DCP IS ABLE TO REPAIR THEIR EQUIPMENT AND RETURN TO PRODUCTION. (4) How were the air pollution control equipment or processes (if any) maintained and operated in a manner consistent with good practice for minimizing emissions and reducing the number of emissions events? Flaring was used to minimize emissions. Flares were properly operated. (5) How soon was action taken to achieve compliance once the operator knew or should have known that applicable emission limitations were being exceeded? Once the control panel shut the compressor down gas was immediately routed to the flare (6) How were the amount and duration of the unauthorized emissions and any bypass of pollution control equipment minimized? Emissions were minimized by use of a flare. The flare is the control device, functioned properly, and there was no pollution control equipment bypass. (7) What was the operational status of all emission monitoring systems at the facility/facilities during this emissions event? If any emission monitoring systems were not kept in operation during the emissions event, explain why they weren’t kept in operation. No monitoring systems are required for this site. Field gas production from this site was diverted to the flare and the flare remained ignited until the pressures dropped below the rated pressures for the equipment at this site. (8) How were the owner or operator’s actions in response to the unauthorized emissions contemporaneously documented? The TCEQ STEERS reporting system was used to provide initial notice of the event. The emission e stimates were calculated by us e of the gas flow rate and ga s analysis. (9) Have other si mil ar i nc i d e nt s occu rred at this/these fa cility/facilities in the past that might be indicative of inadequate design, operation, or maintenance? No (10) Identify any information you have (e.g., complaints from neighbors, fence line monitoring, air modeling) which indicates an off-site impact. Identify any information you have which indicates the unauthorized emissions caused or contributed to an exceedance of the national ambient air quality standard (NAAQS), a prevention of significant deterioration (P SD) increment, or to a condition of air pollution. The site is located in a rural area. No complaints have been received to XTO’s knowledge and no monitoring is required. (11) Please provide any additional information to support your claim of an affirmative defense. Not applicable.. | 01/13/2018 03:55 PM | 0 | 0 | 0
276455 | RN106883234 | FULLERTON FIELD SAT 2021 | FR ANDREWS HEAD W ON TX 115 1.1 MI R ON TX 176W 12.5 MI R ON RR 181 4 MI L ON LEASE RD 0.5 MI LOCATION ON L | ANDREWS | 7 | 01/12/2018 16:30 | 01/16/2018 12:00 | EMISSIONS EVENT | Flare | Fl1 | Sulfur dioxide | 3058 |  |  | POUNDS | 0.001 | POUNDS | Air New Source Registration 112879 |  | DCP PLANT ISSUES. | FLARING IS BEING USED TO MINIMIZE EMISSIONS UNTIL DCP IS ABLE TO REPAIR THEIR EQUIPMENT AND RETURN TO PRODUCTION. | Gas analysis and flowrate were used to estimate emissions based on the following formulas: Emissions Calculations: NOx = MCF flared x NOx factor from RG-109 x BTU/scf x 1000 scf/MCF x MMBTU/1000000 BTU CO = MCF flared x CO factor from RG-109 x BTU/scf x 1000 scf/MCF x MMBTU/1000000 BTU Gas was flared to reduce the hydrocarbon and/or H2S emissions to the atmosphere. NMNE NG = MCF flared x 50 lb/mole x mole/.379 MCF x mol % NMNE NG x 0.02 NMNE NG % = 100% - Methane % - Ethane % - Carbon Dioxide % - Nitrogen % H2S = MCF flared x 34 lb/mole x mole/.379 MCF x mol % H2S/100 x 0.02 SO2 = MCF flared x 64 lb/mole x mole/.379 MCF x mol % H2S/100 x 0.98 Attachment A - Rule Compliance Demonstration Request This information request was extracted from TCEQ Rule 101 .222(a-b) regarding demonstration criteria. These responses should be addressed under the appropriate sections of the final report for the incident eg; Cause of Emissions Event, Actions Taken to Minimize Emissions, and Any Additional Information Necessary to Evaluate the Event. (1) How many reportable and recordable emissions events (including this incident) have occurred at the facility/facilities contributing emissions during this incident for the 12 month period prior to this incident? ~15 (2) What were the facility/facilities total actual operating hours during the past 12 months? 8760 (3) Identify the cause or causes of the emissions event and include all contributing factors that led to the emissions event. Discuss how the emissions event could not have been avoided by good design, maintenance, and operation practices, if applicable. Discuss any sudden breakdown of equipment or process that was beyond the owner/operator’s control, if applicable. DCP PLANT ISSUES. FLARING IS BEING USED TO MINIMIZE EMISSIONS UNTIL DCP IS ABLE TO REPAIR THEIR EQUIPMENT AND RETURN TO PRODUCTION. (4) How were the air pollution control equipment or processes (if any) maintained and operated in a manner consistent with good practice for minimizing emissions and reducing the number of emissions events? Flaring was used to minimize emissions. Flares were properly operated. (5) How soon was action taken to achieve compliance once the operator knew or should have known that applicable emission limitations were being exceeded? Once the control panel shut the compressor down gas was immediately routed to the flare (6) How were the amount and duration of the unauthorized emissions and any bypass of pollution control equipment minimized? Emissions were minimized by use of a flare. The flare is the control device, functioned properly, and there was no pollution control equipment bypass. (7) What was the operational status of all emission monitoring systems at the facility/facilities during this emissions event? If any emission monitoring systems were not kept in operation during the emissions event, explain why they weren’t kept in operation. No monitoring systems are required for this site. Field gas production from this site was diverted to the flare and the flare remained ignited until the pressures dropped below the rated pressures for the equipment at this site. (8) How were the owner or operator’s actions in response to the unauthorized emissions contemporaneously documented? The TCEQ STEERS reporting system was used to provide initial notice of the event. The emission e stimates were calculated by us e of the gas flow rate and ga s analysis. (9) Have other si mil ar i nc i d e nt s occu rred at this/these fa cility/facilities in the past that might be indicative of inadequate design, operation, or maintenance? No (10) Identify any information you have (e.g., complaints from neighbors, fence line monitoring, air modeling) which indicates an off-site impact. Identify any information you have which indicates the unauthorized emissions caused or contributed to an exceedance of the national ambient air quality standard (NAAQS), a prevention of significant deterioration (P SD) increment, or to a condition of air pollution. The site is located in a rural area. No complaints have been received to XTO’s knowledge and no monitoring is required. (11) Please provide any additional information to support your claim of an affirmative defense. Not applicable.. | 01/13/2018 03:55 PM | 0 | 0 | 0
276454 | RN106879232 | FULLERTON FIELD SAT 2013 | FR ANDREWS GO W ON TX 115 1.1 MI R ON TX 176 W 15 MI R ON CO RD 7001 3 MI GO R ON LEASE RD 0.3 MI GO L ON LEASE RD 0.7 MI GO L 0.2 TO SITE ON R | ANDREWS | 7 | 01/12/2018 16:30 | 01/15/2018 14:00 | EMISSIONS EVENT | FLARE | FL1 | Butane, i | 41 |  |  | POUNDS | 0.001 | POUNDS | AIR PERMIT REG 112811 |  | DCP PLANT ISSUES. | FLARING USED TO MINIMIZE EMISSIONS. | Gas analysis and flowrate were used to estimate emissions based on the following formulas: Emissions Calculations: NOx = MCF flared x NOx factor from RG-109 x BTU/scf x 1000 scf/MCF x MMBTU/1000000 BTU CO = MCF flared x CO factor from RG-109 x BTU/scf x 1000 scf/MCF x MMBTU/1000000 BTU Gas was flared to reduce the hydrocarbon and/or H2S emissions to the atmosphere. NMNE NG = MCF flared x 50 lb/mole x mole/.379 MCF x mol % NMNE NG x 0.02 NMNE NG % = 100% - Methane % - Ethane % - Carbon Dioxide % - Nitrogen % H2S = MCF flared x 34 lb/mole x mole/.379 MCF x mol % H2S/100 x 0.02 SO2 = MCF flared x 64 lb/mole x mole/.379 MCF x mol % H2S/100 x 0.98 Attachment A - Rule Compliance Demonstration Request This information request was extracted from TCEQ Rule 101 .222(a-b) regarding demonstration criteria. These responses should be addressed under the appropriate sections of the final report for the incident eg; Cause of Emissions Event, Actions Taken to Minimize Emissions, and Any Additional Information Necessary to Evaluate the Event. (1) How many reportable and recordable emissions events (including this incident) have occurred at the facility/facilities contributing emissions during this incident for the 12 month period prior to this incident? ~11 (2) What were the facility/facilities total actual operating hours during the past 12 months? 8760 (3) Identify the cause or causes of the emissions event and include all contributing factors that led to the emissions event. Discuss how the emissions event could not have been avoided by good design, maintenance, and operation practices, if applicable. Discuss any sudden breakdown of equipment or process that was beyond the owner/operator’s control, if applicable. DCP PLANT ISSUES. FLARING WAS USED TO MINIMIZE EMISSIONS UNTIL DCP WAS ABLE TO REPAIR THEIR EQUIPMENT AND RETURN THE PLANT TO NORMAL OPERATION. (4) How were the air pollution control equipment or processes (if any) maintained and operated in a manner consistent with good practice for minimizing emissions and reducing the number of emissions events? Flaring was used to minimize emissions. Flares were properly operated. (5) How soon was action taken to achieve compliance once the operator knew or should have known that applicable emission limitations were being exceeded? Once the control panel shut the compressor down gas was immediately routed to the flare (6) How were the amount and duration of the unauthorized emissions and any bypass of pollution control equipment minimized? Emissions were minimized by use of a flare. The flare is the control device, functioned properly, and there was no pollution control equipment bypass. (7) What was the operational status of all emission monitoring systems at the facility/facilities during this emissions event? If any emission monitoring systems were not kept in operation during the emissions event, explain why they weren’t kept in operation. No monitoring systems are required for this site. Field gas production from this site was diverted to the flare and the flare remained ignited until the pressures dropped below the rated pressures for the equipment at this site. (8) How were the owner or operator’s actions in response to the unauthorized emissions contemporaneously documented? The TCEQ STEERS reporting system was used to prov ide initial no tice of the even t. Th e emission estimates were calculated by u se of the gas flow rate and gas analysis. (9) Have o th e r si mi l ar in cidents occurred at this/these facility/facilities in the past that might be indicative of inadequate design, operation, or maintenance? No (10) Identify any information you have (e.g., complaints from neighbors, fence line monitoring, air modeling) which indicates an off-site impact. Identify any information you have which indicates the unauthorized emissions caused or contributed to an exceedance of the national ambient air quality standard (NAAQS), a prevention of significant deterioration (P SD) increment, or to a condition of air pollution. The site is located in a rural area. No complaints have been received to XTO’s knowledge and no monitoring is required. (11) Please provide any additional information to support your claim of an affirmative defense. Not applicable.. | 01/13/2018 03:50 PM | 0 | 0 | 0
276454 | RN106879232 | FULLERTON FIELD SAT 2013 | FR ANDREWS GO W ON TX 115 1.1 MI R ON TX 176 W 15 MI R ON CO RD 7001 3 MI GO R ON LEASE RD 0.3 MI GO L ON LEASE RD 0.7 MI GO L 0.2 TO SITE ON R | ANDREWS | 7 | 01/12/2018 16:30 | 01/15/2018 14:00 | EMISSIONS EVENT | FLARE | FL1 | Butane, N- | 116 |  |  | POUNDS | 0.001 | POUNDS | AIR PERMIT REG 112811 |  | DCP PLANT ISSUES. | FLARING USED TO MINIMIZE EMISSIONS. | Gas analysis and flowrate were used to estimate emissions based on the following formulas: Emissions Calculations: NOx = MCF flared x NOx factor from RG-109 x BTU/scf x 1000 scf/MCF x MMBTU/1000000 BTU CO = MCF flared x CO factor from RG-109 x BTU/scf x 1000 scf/MCF x MMBTU/1000000 BTU Gas was flared to reduce the hydrocarbon and/or H2S emissions to the atmosphere. NMNE NG = MCF flared x 50 lb/mole x mole/.379 MCF x mol % NMNE NG x 0.02 NMNE NG % = 100% - Methane % - Ethane % - Carbon Dioxide % - Nitrogen % H2S = MCF flared x 34 lb/mole x mole/.379 MCF x mol % H2S/100 x 0.02 SO2 = MCF flared x 64 lb/mole x mole/.379 MCF x mol % H2S/100 x 0.98 Attachment A - Rule Compliance Demonstration Request This information request was extracted from TCEQ Rule 101 .222(a-b) regarding demonstration criteria. These responses should be addressed under the appropriate sections of the final report for the incident eg; Cause of Emissions Event, Actions Taken to Minimize Emissions, and Any Additional Information Necessary to Evaluate the Event. (1) How many reportable and recordable emissions events (including this incident) have occurred at the facility/facilities contributing emissions during this incident for the 12 month period prior to this incident? ~11 (2) What were the facility/facilities total actual operating hours during the past 12 months? 8760 (3) Identify the cause or causes of the emissions event and include all contributing factors that led to the emissions event. Discuss how the emissions event could not have been avoided by good design, maintenance, and operation practices, if applicable. Discuss any sudden breakdown of equipment or process that was beyond the owner/operator’s control, if applicable. DCP PLANT ISSUES. FLARING WAS USED TO MINIMIZE EMISSIONS UNTIL DCP WAS ABLE TO REPAIR THEIR EQUIPMENT AND RETURN THE PLANT TO NORMAL OPERATION. (4) How were the air pollution control equipment or processes (if any) maintained and operated in a manner consistent with good practice for minimizing emissions and reducing the number of emissions events? Flaring was used to minimize emissions. Flares were properly operated. (5) How soon was action taken to achieve compliance once the operator knew or should have known that applicable emission limitations were being exceeded? Once the control panel shut the compressor down gas was immediately routed to the flare (6) How were the amount and duration of the unauthorized emissions and any bypass of pollution control equipment minimized? Emissions were minimized by use of a flare. The flare is the control device, functioned properly, and there was no pollution control equipment bypass. (7) What was the operational status of all emission monitoring systems at the facility/facilities during this emissions event? If any emission monitoring systems were not kept in operation during the emissions event, explain why they weren’t kept in operation. No monitoring systems are required for this site. Field gas production from this site was diverted to the flare and the flare remained ignited until the pressures dropped below the rated pressures for the equipment at this site. (8) How were the owner or operator’s actions in response to the unauthorized emissions contemporaneously documented? The TCEQ STEERS reporting system was used to prov ide initial no tice of the even t. Th e emission estimates were calculated by u se of the gas flow rate and gas analysis. (9) Have o th e r si mi l ar in cidents occurred at this/these facility/facilities in the past that might be indicative of inadequate design, operation, or maintenance? No (10) Identify any information you have (e.g., complaints from neighbors, fence line monitoring, air modeling) which indicates an off-site impact. Identify any information you have which indicates the unauthorized emissions caused or contributed to an exceedance of the national ambient air quality standard (NAAQS), a prevention of significant deterioration (P SD) increment, or to a condition of air pollution. The site is located in a rural area. No complaints have been received to XTO’s knowledge and no monitoring is required. (11) Please provide any additional information to support your claim of an affirmative defense. Not applicable.. | 01/13/2018 03:50 PM | 0 | 0 | 0
276454 | RN106879232 | FULLERTON FIELD SAT 2013 | FR ANDREWS GO W ON TX 115 1.1 MI R ON TX 176 W 15 MI R ON CO RD 7001 3 MI GO R ON LEASE RD 0.3 MI GO L ON LEASE RD 0.7 MI GO L 0.2 TO SITE ON R | ANDREWS | 7 | 01/12/2018 16:30 | 01/15/2018 14:00 | EMISSIONS EVENT | FLARE | FL1 | Carbon Monoxide | 484 |  |  | POUNDS | 0.001 | POUNDS | AIR PERMIT REG 112811 |  | DCP PLANT ISSUES. | FLARING USED TO MINIMIZE EMISSIONS. | Gas analysis and flowrate were used to estimate emissions based on the following formulas: Emissions Calculations: NOx = MCF flared x NOx factor from RG-109 x BTU/scf x 1000 scf/MCF x MMBTU/1000000 BTU CO = MCF flared x CO factor from RG-109 x BTU/scf x 1000 scf/MCF x MMBTU/1000000 BTU Gas was flared to reduce the hydrocarbon and/or H2S emissions to the atmosphere. NMNE NG = MCF flared x 50 lb/mole x mole/.379 MCF x mol % NMNE NG x 0.02 NMNE NG % = 100% - Methane % - Ethane % - Carbon Dioxide % - Nitrogen % H2S = MCF flared x 34 lb/mole x mole/.379 MCF x mol % H2S/100 x 0.02 SO2 = MCF flared x 64 lb/mole x mole/.379 MCF x mol % H2S/100 x 0.98 Attachment A - Rule Compliance Demonstration Request This information request was extracted from TCEQ Rule 101 .222(a-b) regarding demonstration criteria. These responses should be addressed under the appropriate sections of the final report for the incident eg; Cause of Emissions Event, Actions Taken to Minimize Emissions, and Any Additional Information Necessary to Evaluate the Event. (1) How many reportable and recordable emissions events (including this incident) have occurred at the facility/facilities contributing emissions during this incident for the 12 month period prior to this incident? ~11 (2) What were the facility/facilities total actual operating hours during the past 12 months? 8760 (3) Identify the cause or causes of the emissions event and include all contributing factors that led to the emissions event. Discuss how the emissions event could not have been avoided by good design, maintenance, and operation practices, if applicable. Discuss any sudden breakdown of equipment or process that was beyond the owner/operator’s control, if applicable. DCP PLANT ISSUES. FLARING WAS USED TO MINIMIZE EMISSIONS UNTIL DCP WAS ABLE TO REPAIR THEIR EQUIPMENT AND RETURN THE PLANT TO NORMAL OPERATION. (4) How were the air pollution control equipment or processes (if any) maintained and operated in a manner consistent with good practice for minimizing emissions and reducing the number of emissions events? Flaring was used to minimize emissions. Flares were properly operated. (5) How soon was action taken to achieve compliance once the operator knew or should have known that applicable emission limitations were being exceeded? Once the control panel shut the compressor down gas was immediately routed to the flare (6) How were the amount and duration of the unauthorized emissions and any bypass of pollution control equipment minimized? Emissions were minimized by use of a flare. The flare is the control device, functioned properly, and there was no pollution control equipment bypass. (7) What was the operational status of all emission monitoring systems at the facility/facilities during this emissions event? If any emission monitoring systems were not kept in operation during the emissions event, explain why they weren’t kept in operation. No monitoring systems are required for this site. Field gas production from this site was diverted to the flare and the flare remained ignited until the pressures dropped below the rated pressures for the equipment at this site. (8) How were the owner or operator’s actions in response to the unauthorized emissions contemporaneously documented? The TCEQ STEERS reporting system was used to prov ide initial no tice of the even t. Th e emission estimates were calculated by u se of the gas flow rate and gas analysis. (9) Have o th e r si mi l ar in cidents occurred at this/these facility/facilities in the past that might be indicative of inadequate design, operation, or maintenance? No (10) Identify any information you have (e.g., complaints from neighbors, fence line monitoring, air modeling) which indicates an off-site impact. Identify any information you have which indicates the unauthorized emissions caused or contributed to an exceedance of the national ambient air quality standard (NAAQS), a prevention of significant deterioration (P SD) increment, or to a condition of air pollution. The site is located in a rural area. No complaints have been received to XTO’s knowledge and no monitoring is required. (11) Please provide any additional information to support your claim of an affirmative defense. Not applicable.. | 01/13/2018 03:50 PM | 0 | 0 | 0
276454 | RN106879232 | FULLERTON FIELD SAT 2013 | FR ANDREWS GO W ON TX 115 1.1 MI R ON TX 176 W 15 MI R ON CO RD 7001 3 MI GO R ON LEASE RD 0.3 MI GO L ON LEASE RD 0.7 MI GO L 0.2 TO SITE ON R | ANDREWS | 7 | 01/12/2018 16:30 | 01/15/2018 14:00 | EMISSIONS EVENT | FLARE | FL1 | hexanes + | 29 |  |  | POUNDS | 0.001 | POUNDS | AIR PERMIT REG 112811 |  | DCP PLANT ISSUES. | FLARING USED TO MINIMIZE EMISSIONS. | Gas analysis and flowrate were used to estimate emissions based on the following formulas: Emissions Calculations: NOx = MCF flared x NOx factor from RG-109 x BTU/scf x 1000 scf/MCF x MMBTU/1000000 BTU CO = MCF flared x CO factor from RG-109 x BTU/scf x 1000 scf/MCF x MMBTU/1000000 BTU Gas was flared to reduce the hydrocarbon and/or H2S emissions to the atmosphere. NMNE NG = MCF flared x 50 lb/mole x mole/.379 MCF x mol % NMNE NG x 0.02 NMNE NG % = 100% - Methane % - Ethane % - Carbon Dioxide % - Nitrogen % H2S = MCF flared x 34 lb/mole x mole/.379 MCF x mol % H2S/100 x 0.02 SO2 = MCF flared x 64 lb/mole x mole/.379 MCF x mol % H2S/100 x 0.98 Attachment A - Rule Compliance Demonstration Request This information request was extracted from TCEQ Rule 101 .222(a-b) regarding demonstration criteria. These responses should be addressed under the appropriate sections of the final report for the incident eg; Cause of Emissions Event, Actions Taken to Minimize Emissions, and Any Additional Information Necessary to Evaluate the Event. (1) How many reportable and recordable emissions events (including this incident) have occurred at the facility/facilities contributing emissions during this incident for the 12 month period prior to this incident? ~11 (2) What were the facility/facilities total actual operating hours during the past 12 months? 8760 (3) Identify the cause or causes of the emissions event and include all contributing factors that led to the emissions event. Discuss how the emissions event could not have been avoided by good design, maintenance, and operation practices, if applicable. Discuss any sudden breakdown of equipment or process that was beyond the owner/operator’s control, if applicable. DCP PLANT ISSUES. FLARING WAS USED TO MINIMIZE EMISSIONS UNTIL DCP WAS ABLE TO REPAIR THEIR EQUIPMENT AND RETURN THE PLANT TO NORMAL OPERATION. (4) How were the air pollution control equipment or processes (if any) maintained and operated in a manner consistent with good practice for minimizing emissions and reducing the number of emissions events? Flaring was used to minimize emissions. Flares were properly operated. (5) How soon was action taken to achieve compliance once the operator knew or should have known that applicable emission limitations were being exceeded? Once the control panel shut the compressor down gas was immediately routed to the flare (6) How were the amount and duration of the unauthorized emissions and any bypass of pollution control equipment minimized? Emissions were minimized by use of a flare. The flare is the control device, functioned properly, and there was no pollution control equipment bypass. (7) What was the operational status of all emission monitoring systems at the facility/facilities during this emissions event? If any emission monitoring systems were not kept in operation during the emissions event, explain why they weren’t kept in operation. No monitoring systems are required for this site. Field gas production from this site was diverted to the flare and the flare remained ignited until the pressures dropped below the rated pressures for the equipment at this site. (8) How were the owner or operator’s actions in response to the unauthorized emissions contemporaneously documented? The TCEQ STEERS reporting system was used to prov ide initial no tice of the even t. Th e emission estimates were calculated by u se of the gas flow rate and gas analysis. (9) Have o th e r si mi l ar in cidents occurred at this/these facility/facilities in the past that might be indicative of inadequate design, operation, or maintenance? No (10) Identify any information you have (e.g., complaints from neighbors, fence line monitoring, air modeling) which indicates an off-site impact. Identify any information you have which indicates the unauthorized emissions caused or contributed to an exceedance of the national ambient air quality standard (NAAQS), a prevention of significant deterioration (P SD) increment, or to a condition of air pollution. The site is located in a rural area. No complaints have been received to XTO’s knowledge and no monitoring is required. (11) Please provide any additional information to support your claim of an affirmative defense. Not applicable.. | 01/13/2018 03:50 PM | 0 | 0 | 0
276454 | RN106879232 | FULLERTON FIELD SAT 2013 | FR ANDREWS GO W ON TX 115 1.1 MI R ON TX 176 W 15 MI R ON CO RD 7001 3 MI GO R ON LEASE RD 0.3 MI GO L ON LEASE RD 0.7 MI GO L 0.2 TO SITE ON R | ANDREWS | 7 | 01/12/2018 16:30 | 01/15/2018 14:00 | EMISSIONS EVENT | FLARE | FL1 | Hydrogen Sulfide | 26 |  |  | POUNDS | 0.001 | POUNDS | AIR PERMIT REG 112811 |  | DCP PLANT ISSUES. | FLARING USED TO MINIMIZE EMISSIONS. | Gas analysis and flowrate were used to estimate emissions based on the following formulas: Emissions Calculations: NOx = MCF flared x NOx factor from RG-109 x BTU/scf x 1000 scf/MCF x MMBTU/1000000 BTU CO = MCF flared x CO factor from RG-109 x BTU/scf x 1000 scf/MCF x MMBTU/1000000 BTU Gas was flared to reduce the hydrocarbon and/or H2S emissions to the atmosphere. NMNE NG = MCF flared x 50 lb/mole x mole/.379 MCF x mol % NMNE NG x 0.02 NMNE NG % = 100% - Methane % - Ethane % - Carbon Dioxide % - Nitrogen % H2S = MCF flared x 34 lb/mole x mole/.379 MCF x mol % H2S/100 x 0.02 SO2 = MCF flared x 64 lb/mole x mole/.379 MCF x mol % H2S/100 x 0.98 Attachment A - Rule Compliance Demonstration Request This information request was extracted from TCEQ Rule 101 .222(a-b) regarding demonstration criteria. These responses should be addressed under the appropriate sections of the final report for the incident eg; Cause of Emissions Event, Actions Taken to Minimize Emissions, and Any Additional Information Necessary to Evaluate the Event. (1) How many reportable and recordable emissions events (including this incident) have occurred at the facility/facilities contributing emissions during this incident for the 12 month period prior to this incident? ~11 (2) What were the facility/facilities total actual operating hours during the past 12 months? 8760 (3) Identify the cause or causes of the emissions event and include all contributing factors that led to the emissions event. Discuss how the emissions event could not have been avoided by good design, maintenance, and operation practices, if applicable. Discuss any sudden breakdown of equipment or process that was beyond the owner/operator’s control, if applicable. DCP PLANT ISSUES. FLARING WAS USED TO MINIMIZE EMISSIONS UNTIL DCP WAS ABLE TO REPAIR THEIR EQUIPMENT AND RETURN THE PLANT TO NORMAL OPERATION. (4) How were the air pollution control equipment or processes (if any) maintained and operated in a manner consistent with good practice for minimizing emissions and reducing the number of emissions events? Flaring was used to minimize emissions. Flares were properly operated. (5) How soon was action taken to achieve compliance once the operator knew or should have known that applicable emission limitations were being exceeded? Once the control panel shut the compressor down gas was immediately routed to the flare (6) How were the amount and duration of the unauthorized emissions and any bypass of pollution control equipment minimized? Emissions were minimized by use of a flare. The flare is the control device, functioned properly, and there was no pollution control equipment bypass. (7) What was the operational status of all emission monitoring systems at the facility/facilities during this emissions event? If any emission monitoring systems were not kept in operation during the emissions event, explain why they weren’t kept in operation. No monitoring systems are required for this site. Field gas production from this site was diverted to the flare and the flare remained ignited until the pressures dropped below the rated pressures for the equipment at this site. (8) How were the owner or operator’s actions in response to the unauthorized emissions contemporaneously documented? The TCEQ STEERS reporting system was used to prov ide initial no tice of the even t. Th e emission estimates were calculated by u se of the gas flow rate and gas analysis. (9) Have o th e r si mi l ar in cidents occurred at this/these facility/facilities in the past that might be indicative of inadequate design, operation, or maintenance? No (10) Identify any information you have (e.g., complaints from neighbors, fence line monitoring, air modeling) which indicates an off-site impact. Identify any information you have which indicates the unauthorized emissions caused or contributed to an exceedance of the national ambient air quality standard (NAAQS), a prevention of significant deterioration (P SD) increment, or to a condition of air pollution. The site is located in a rural area. No complaints have been received to XTO’s knowledge and no monitoring is required. (11) Please provide any additional information to support your claim of an affirmative defense. Not applicable.. | 01/13/2018 03:50 PM | 0 | 0 | 0
276454 | RN106879232 | FULLERTON FIELD SAT 2013 | FR ANDREWS GO W ON TX 115 1.1 MI R ON TX 176 W 15 MI R ON CO RD 7001 3 MI GO R ON LEASE RD 0.3 MI GO L ON LEASE RD 0.7 MI GO L 0.2 TO SITE ON R | ANDREWS | 7 | 01/12/2018 16:30 | 01/15/2018 14:00 | EMISSIONS EVENT | FLARE | FL1 | NOX | 243 |  |  | POUNDS | 0.001 | POUNDS | AIR PERMIT REG 112811 |  | DCP PLANT ISSUES. | FLARING USED TO MINIMIZE EMISSIONS. | Gas analysis and flowrate were used to estimate emissions based on the following formulas: Emissions Calculations: NOx = MCF flared x NOx factor from RG-109 x BTU/scf x 1000 scf/MCF x MMBTU/1000000 BTU CO = MCF flared x CO factor from RG-109 x BTU/scf x 1000 scf/MCF x MMBTU/1000000 BTU Gas was flared to reduce the hydrocarbon and/or H2S emissions to the atmosphere. NMNE NG = MCF flared x 50 lb/mole x mole/.379 MCF x mol % NMNE NG x 0.02 NMNE NG % = 100% - Methane % - Ethane % - Carbon Dioxide % - Nitrogen % H2S = MCF flared x 34 lb/mole x mole/.379 MCF x mol % H2S/100 x 0.02 SO2 = MCF flared x 64 lb/mole x mole/.379 MCF x mol % H2S/100 x 0.98 Attachment A - Rule Compliance Demonstration Request This information request was extracted from TCEQ Rule 101 .222(a-b) regarding demonstration criteria. These responses should be addressed under the appropriate sections of the final report for the incident eg; Cause of Emissions Event, Actions Taken to Minimize Emissions, and Any Additional Information Necessary to Evaluate the Event. (1) How many reportable and recordable emissions events (including this incident) have occurred at the facility/facilities contributing emissions during this incident for the 12 month period prior to this incident? ~11 (2) What were the facility/facilities total actual operating hours during the past 12 months? 8760 (3) Identify the cause or causes of the emissions event and include all contributing factors that led to the emissions event. Discuss how the emissions event could not have been avoided by good design, maintenance, and operation practices, if applicable. Discuss any sudden breakdown of equipment or process that was beyond the owner/operator’s control, if applicable. DCP PLANT ISSUES. FLARING WAS USED TO MINIMIZE EMISSIONS UNTIL DCP WAS ABLE TO REPAIR THEIR EQUIPMENT AND RETURN THE PLANT TO NORMAL OPERATION. (4) How were the air pollution control equipment or processes (if any) maintained and operated in a manner consistent with good practice for minimizing emissions and reducing the number of emissions events? Flaring was used to minimize emissions. Flares were properly operated. (5) How soon was action taken to achieve compliance once the operator knew or should have known that applicable emission limitations were being exceeded? Once the control panel shut the compressor down gas was immediately routed to the flare (6) How were the amount and duration of the unauthorized emissions and any bypass of pollution control equipment minimized? Emissions were minimized by use of a flare. The flare is the control device, functioned properly, and there was no pollution control equipment bypass. (7) What was the operational status of all emission monitoring systems at the facility/facilities during this emissions event? If any emission monitoring systems were not kept in operation during the emissions event, explain why they weren’t kept in operation. No monitoring systems are required for this site. Field gas production from this site was diverted to the flare and the flare remained ignited until the pressures dropped below the rated pressures for the equipment at this site. (8) How were the owner or operator’s actions in response to the unauthorized emissions contemporaneously documented? The TCEQ STEERS reporting system was used to prov ide initial no tice of the even t. Th e emission estimates were calculated by u se of the gas flow rate and gas analysis. (9) Have o th e r si mi l ar in cidents occurred at this/these facility/facilities in the past that might be indicative of inadequate design, operation, or maintenance? No (10) Identify any information you have (e.g., complaints from neighbors, fence line monitoring, air modeling) which indicates an off-site impact. Identify any information you have which indicates the unauthorized emissions caused or contributed to an exceedance of the national ambient air quality standard (NAAQS), a prevention of significant deterioration (P SD) increment, or to a condition of air pollution. The site is located in a rural area. No complaints have been received to XTO’s knowledge and no monitoring is required. (11) Please provide any additional information to support your claim of an affirmative defense. Not applicable.. | 01/13/2018 03:50 PM | 0 | 0 | 0
276454 | RN106879232 | FULLERTON FIELD SAT 2013 | FR ANDREWS GO W ON TX 115 1.1 MI R ON TX 176 W 15 MI R ON CO RD 7001 3 MI GO R ON LEASE RD 0.3 MI GO L ON LEASE RD 0.7 MI GO L 0.2 TO SITE ON R | ANDREWS | 7 | 01/12/2018 16:30 | 01/15/2018 14:00 | EMISSIONS EVENT | FLARE | FL1 | pentane, iso- | 25 |  |  | POUNDS | 0.001 | POUNDS | AIR PERMIT REG 112811 |  | DCP PLANT ISSUES. | FLARING USED TO MINIMIZE EMISSIONS. | Gas analysis and flowrate were used to estimate emissions based on the following formulas: Emissions Calculations: NOx = MCF flared x NOx factor from RG-109 x BTU/scf x 1000 scf/MCF x MMBTU/1000000 BTU CO = MCF flared x CO factor from RG-109 x BTU/scf x 1000 scf/MCF x MMBTU/1000000 BTU Gas was flared to reduce the hydrocarbon and/or H2S emissions to the atmosphere. NMNE NG = MCF flared x 50 lb/mole x mole/.379 MCF x mol % NMNE NG x 0.02 NMNE NG % = 100% - Methane % - Ethane % - Carbon Dioxide % - Nitrogen % H2S = MCF flared x 34 lb/mole x mole/.379 MCF x mol % H2S/100 x 0.02 SO2 = MCF flared x 64 lb/mole x mole/.379 MCF x mol % H2S/100 x 0.98 Attachment A - Rule Compliance Demonstration Request This information request was extracted from TCEQ Rule 101 .222(a-b) regarding demonstration criteria. These responses should be addressed under the appropriate sections of the final report for the incident eg; Cause of Emissions Event, Actions Taken to Minimize Emissions, and Any Additional Information Necessary to Evaluate the Event. (1) How many reportable and recordable emissions events (including this incident) have occurred at the facility/facilities contributing emissions during this incident for the 12 month period prior to this incident? ~11 (2) What were the facility/facilities total actual operating hours during the past 12 months? 8760 (3) Identify the cause or causes of the emissions event and include all contributing factors that led to the emissions event. Discuss how the emissions event could not have been avoided by good design, maintenance, and operation practices, if applicable. Discuss any sudden breakdown of equipment or process that was beyond the owner/operator’s control, if applicable. DCP PLANT ISSUES. FLARING WAS USED TO MINIMIZE EMISSIONS UNTIL DCP WAS ABLE TO REPAIR THEIR EQUIPMENT AND RETURN THE PLANT TO NORMAL OPERATION. (4) How were the air pollution control equipment or processes (if any) maintained and operated in a manner consistent with good practice for minimizing emissions and reducing the number of emissions events? Flaring was used to minimize emissions. Flares were properly operated. (5) How soon was action taken to achieve compliance once the operator knew or should have known that applicable emission limitations were being exceeded? Once the control panel shut the compressor down gas was immediately routed to the flare (6) How were the amount and duration of the unauthorized emissions and any bypass of pollution control equipment minimized? Emissions were minimized by use of a flare. The flare is the control device, functioned properly, and there was no pollution control equipment bypass. (7) What was the operational status of all emission monitoring systems at the facility/facilities during this emissions event? If any emission monitoring systems were not kept in operation during the emissions event, explain why they weren’t kept in operation. No monitoring systems are required for this site. Field gas production from this site was diverted to the flare and the flare remained ignited until the pressures dropped below the rated pressures for the equipment at this site. (8) How were the owner or operator’s actions in response to the unauthorized emissions contemporaneously documented? The TCEQ STEERS reporting system was used to prov ide initial no tice of the even t. Th e emission estimates were calculated by u se of the gas flow rate and gas analysis. (9) Have o th e r si mi l ar in cidents occurred at this/these facility/facilities in the past that might be indicative of inadequate design, operation, or maintenance? No (10) Identify any information you have (e.g., complaints from neighbors, fence line monitoring, air modeling) which indicates an off-site impact. Identify any information you have which indicates the unauthorized emissions caused or contributed to an exceedance of the national ambient air quality standard (NAAQS), a prevention of significant deterioration (P SD) increment, or to a condition of air pollution. The site is located in a rural area. No complaints have been received to XTO’s knowledge and no monitoring is required. (11) Please provide any additional information to support your claim of an affirmative defense. Not applicable.. | 01/13/2018 03:50 PM | 0 | 0 | 0
276454 | RN106879232 | FULLERTON FIELD SAT 2013 | FR ANDREWS GO W ON TX 115 1.1 MI R ON TX 176 W 15 MI R ON CO RD 7001 3 MI GO R ON LEASE RD 0.3 MI GO L ON LEASE RD 0.7 MI GO L 0.2 TO SITE ON R | ANDREWS | 7 | 01/12/2018 16:30 | 01/15/2018 14:00 | EMISSIONS EVENT | FLARE | FL1 | Pentane, N- | 28 |  |  | POUNDS | 0.001 | POUNDS | AIR PERMIT REG 112811 |  | DCP PLANT ISSUES. | FLARING USED TO MINIMIZE EMISSIONS. | Gas analysis and flowrate were used to estimate emissions based on the following formulas: Emissions Calculations: NOx = MCF flared x NOx factor from RG-109 x BTU/scf x 1000 scf/MCF x MMBTU/1000000 BTU CO = MCF flared x CO factor from RG-109 x BTU/scf x 1000 scf/MCF x MMBTU/1000000 BTU Gas was flared to reduce the hydrocarbon and/or H2S emissions to the atmosphere. NMNE NG = MCF flared x 50 lb/mole x mole/.379 MCF x mol % NMNE NG x 0.02 NMNE NG % = 100% - Methane % - Ethane % - Carbon Dioxide % - Nitrogen % H2S = MCF flared x 34 lb/mole x mole/.379 MCF x mol % H2S/100 x 0.02 SO2 = MCF flared x 64 lb/mole x mole/.379 MCF x mol % H2S/100 x 0.98 Attachment A - Rule Compliance Demonstration Request This information request was extracted from TCEQ Rule 101 .222(a-b) regarding demonstration criteria. These responses should be addressed under the appropriate sections of the final report for the incident eg; Cause of Emissions Event, Actions Taken to Minimize Emissions, and Any Additional Information Necessary to Evaluate the Event. (1) How many reportable and recordable emissions events (including this incident) have occurred at the facility/facilities contributing emissions during this incident for the 12 month period prior to this incident? ~11 (2) What were the facility/facilities total actual operating hours during the past 12 months? 8760 (3) Identify the cause or causes of the emissions event and include all contributing factors that led to the emissions event. Discuss how the emissions event could not have been avoided by good design, maintenance, and operation practices, if applicable. Discuss any sudden breakdown of equipment or process that was beyond the owner/operator’s control, if applicable. DCP PLANT ISSUES. FLARING WAS USED TO MINIMIZE EMISSIONS UNTIL DCP WAS ABLE TO REPAIR THEIR EQUIPMENT AND RETURN THE PLANT TO NORMAL OPERATION. (4) How were the air pollution control equipment or processes (if any) maintained and operated in a manner consistent with good practice for minimizing emissions and reducing the number of emissions events? Flaring was used to minimize emissions. Flares were properly operated. (5) How soon was action taken to achieve compliance once the operator knew or should have known that applicable emission limitations were being exceeded? Once the control panel shut the compressor down gas was immediately routed to the flare (6) How were the amount and duration of the unauthorized emissions and any bypass of pollution control equipment minimized? Emissions were minimized by use of a flare. The flare is the control device, functioned properly, and there was no pollution control equipment bypass. (7) What was the operational status of all emission monitoring systems at the facility/facilities during this emissions event? If any emission monitoring systems were not kept in operation during the emissions event, explain why they weren’t kept in operation. No monitoring systems are required for this site. Field gas production from this site was diverted to the flare and the flare remained ignited until the pressures dropped below the rated pressures for the equipment at this site. (8) How were the owner or operator’s actions in response to the unauthorized emissions contemporaneously documented? The TCEQ STEERS reporting system was used to prov ide initial no tice of the even t. Th e emission estimates were calculated by u se of the gas flow rate and gas analysis. (9) Have o th e r si mi l ar in cidents occurred at this/these facility/facilities in the past that might be indicative of inadequate design, operation, or maintenance? No (10) Identify any information you have (e.g., complaints from neighbors, fence line monitoring, air modeling) which indicates an off-site impact. Identify any information you have which indicates the unauthorized emissions caused or contributed to an exceedance of the national ambient air quality standard (NAAQS), a prevention of significant deterioration (P SD) increment, or to a condition of air pollution. The site is located in a rural area. No complaints have been received to XTO’s knowledge and no monitoring is required. (11) Please provide any additional information to support your claim of an affirmative defense. Not applicable.. | 01/13/2018 03:50 PM | 0 | 0 | 0
276454 | RN106879232 | FULLERTON FIELD SAT 2013 | FR ANDREWS GO W ON TX 115 1.1 MI R ON TX 176 W 15 MI R ON CO RD 7001 3 MI GO R ON LEASE RD 0.3 MI GO L ON LEASE RD 0.7 MI GO L 0.2 TO SITE ON R | ANDREWS | 7 | 01/12/2018 16:30 | 01/15/2018 14:00 | EMISSIONS EVENT | FLARE | FL1 | Propane | 29 |  |  | POUNDS | 0.001 | POUNDS | AIR PERMIT REG 112811 |  | DCP PLANT ISSUES. | FLARING USED TO MINIMIZE EMISSIONS. | Gas analysis and flowrate were used to estimate emissions based on the following formulas: Emissions Calculations: NOx = MCF flared x NOx factor from RG-109 x BTU/scf x 1000 scf/MCF x MMBTU/1000000 BTU CO = MCF flared x CO factor from RG-109 x BTU/scf x 1000 scf/MCF x MMBTU/1000000 BTU Gas was flared to reduce the hydrocarbon and/or H2S emissions to the atmosphere. NMNE NG = MCF flared x 50 lb/mole x mole/.379 MCF x mol % NMNE NG x 0.02 NMNE NG % = 100% - Methane % - Ethane % - Carbon Dioxide % - Nitrogen % H2S = MCF flared x 34 lb/mole x mole/.379 MCF x mol % H2S/100 x 0.02 SO2 = MCF flared x 64 lb/mole x mole/.379 MCF x mol % H2S/100 x 0.98 Attachment A - Rule Compliance Demonstration Request This information request was extracted from TCEQ Rule 101 .222(a-b) regarding demonstration criteria. These responses should be addressed under the appropriate sections of the final report for the incident eg; Cause of Emissions Event, Actions Taken to Minimize Emissions, and Any Additional Information Necessary to Evaluate the Event. (1) How many reportable and recordable emissions events (including this incident) have occurred at the facility/facilities contributing emissions during this incident for the 12 month period prior to this incident? ~11 (2) What were the facility/facilities total actual operating hours during the past 12 months? 8760 (3) Identify the cause or causes of the emissions event and include all contributing factors that led to the emissions event. Discuss how the emissions event could not have been avoided by good design, maintenance, and operation practices, if applicable. Discuss any sudden breakdown of equipment or process that was beyond the owner/operator’s control, if applicable. DCP PLANT ISSUES. FLARING WAS USED TO MINIMIZE EMISSIONS UNTIL DCP WAS ABLE TO REPAIR THEIR EQUIPMENT AND RETURN THE PLANT TO NORMAL OPERATION. (4) How were the air pollution control equipment or processes (if any) maintained and operated in a manner consistent with good practice for minimizing emissions and reducing the number of emissions events? Flaring was used to minimize emissions. Flares were properly operated. (5) How soon was action taken to achieve compliance once the operator knew or should have known that applicable emission limitations were being exceeded? Once the control panel shut the compressor down gas was immediately routed to the flare (6) How were the amount and duration of the unauthorized emissions and any bypass of pollution control equipment minimized? Emissions were minimized by use of a flare. The flare is the control device, functioned properly, and there was no pollution control equipment bypass. (7) What was the operational status of all emission monitoring systems at the facility/facilities during this emissions event? If any emission monitoring systems were not kept in operation during the emissions event, explain why they weren’t kept in operation. No monitoring systems are required for this site. Field gas production from this site was diverted to the flare and the flare remained ignited until the pressures dropped below the rated pressures for the equipment at this site. (8) How were the owner or operator’s actions in response to the unauthorized emissions contemporaneously documented? The TCEQ STEERS reporting system was used to prov ide initial no tice of the even t. Th e emission estimates were calculated by u se of the gas flow rate and gas analysis. (9) Have o th e r si mi l ar in cidents occurred at this/these facility/facilities in the past that might be indicative of inadequate design, operation, or maintenance? No (10) Identify any information you have (e.g., complaints from neighbors, fence line monitoring, air modeling) which indicates an off-site impact. Identify any information you have which indicates the unauthorized emissions caused or contributed to an exceedance of the national ambient air quality standard (NAAQS), a prevention of significant deterioration (P SD) increment, or to a condition of air pollution. The site is located in a rural area. No complaints have been received to XTO’s knowledge and no monitoring is required. (11) Please provide any additional information to support your claim of an affirmative defense. Not applicable.. | 01/13/2018 03:50 PM | 0 | 0 | 0
276454 | RN106879232 | FULLERTON FIELD SAT 2013 | FR ANDREWS GO W ON TX 115 1.1 MI R ON TX 176 W 15 MI R ON CO RD 7001 3 MI GO R ON LEASE RD 0.3 MI GO L ON LEASE RD 0.7 MI GO L 0.2 TO SITE ON R | ANDREWS | 7 | 01/12/2018 16:30 | 01/15/2018 14:00 | EMISSIONS EVENT | FLARE | FL1 | Sulfur dioxide | 2485 |  |  | POUNDS | 0.001 | POUNDS | AIR PERMIT REG 112811 |  | DCP PLANT ISSUES. | FLARING USED TO MINIMIZE EMISSIONS. | Gas analysis and flowrate were used to estimate emissions based on the following formulas: Emissions Calculations: NOx = MCF flared x NOx factor from RG-109 x BTU/scf x 1000 scf/MCF x MMBTU/1000000 BTU CO = MCF flared x CO factor from RG-109 x BTU/scf x 1000 scf/MCF x MMBTU/1000000 BTU Gas was flared to reduce the hydrocarbon and/or H2S emissions to the atmosphere. NMNE NG = MCF flared x 50 lb/mole x mole/.379 MCF x mol % NMNE NG x 0.02 NMNE NG % = 100% - Methane % - Ethane % - Carbon Dioxide % - Nitrogen % H2S = MCF flared x 34 lb/mole x mole/.379 MCF x mol % H2S/100 x 0.02 SO2 = MCF flared x 64 lb/mole x mole/.379 MCF x mol % H2S/100 x 0.98 Attachment A - Rule Compliance Demonstration Request This information request was extracted from TCEQ Rule 101 .222(a-b) regarding demonstration criteria. These responses should be addressed under the appropriate sections of the final report for the incident eg; Cause of Emissions Event, Actions Taken to Minimize Emissions, and Any Additional Information Necessary to Evaluate the Event. (1) How many reportable and recordable emissions events (including this incident) have occurred at the facility/facilities contributing emissions during this incident for the 12 month period prior to this incident? ~11 (2) What were the facility/facilities total actual operating hours during the past 12 months? 8760 (3) Identify the cause or causes of the emissions event and include all contributing factors that led to the emissions event. Discuss how the emissions event could not have been avoided by good design, maintenance, and operation practices, if applicable. Discuss any sudden breakdown of equipment or process that was beyond the owner/operator’s control, if applicable. DCP PLANT ISSUES. FLARING WAS USED TO MINIMIZE EMISSIONS UNTIL DCP WAS ABLE TO REPAIR THEIR EQUIPMENT AND RETURN THE PLANT TO NORMAL OPERATION. (4) How were the air pollution control equipment or processes (if any) maintained and operated in a manner consistent with good practice for minimizing emissions and reducing the number of emissions events? Flaring was used to minimize emissions. Flares were properly operated. (5) How soon was action taken to achieve compliance once the operator knew or should have known that applicable emission limitations were being exceeded? Once the control panel shut the compressor down gas was immediately routed to the flare (6) How were the amount and duration of the unauthorized emissions and any bypass of pollution control equipment minimized? Emissions were minimized by use of a flare. The flare is the control device, functioned properly, and there was no pollution control equipment bypass. (7) What was the operational status of all emission monitoring systems at the facility/facilities during this emissions event? If any emission monitoring systems were not kept in operation during the emissions event, explain why they weren’t kept in operation. No monitoring systems are required for this site. Field gas production from this site was diverted to the flare and the flare remained ignited until the pressures dropped below the rated pressures for the equipment at this site. (8) How were the owner or operator’s actions in response to the unauthorized emissions contemporaneously documented? The TCEQ STEERS reporting system was used to prov ide initial no tice of the even t. Th e emission estimates were calculated by u se of the gas flow rate and gas analysis. (9) Have o th e r si mi l ar in cidents occurred at this/these facility/facilities in the past that might be indicative of inadequate design, operation, or maintenance? No (10) Identify any information you have (e.g., complaints from neighbors, fence line monitoring, air modeling) which indicates an off-site impact. Identify any information you have which indicates the unauthorized emissions caused or contributed to an exceedance of the national ambient air quality standard (NAAQS), a prevention of significant deterioration (P SD) increment, or to a condition of air pollution. The site is located in a rural area. No complaints have been received to XTO’s knowledge and no monitoring is required. (11) Please provide any additional information to support your claim of an affirmative defense. Not applicable.. | 01/13/2018 03:50 PM | 0 | 0 | 0
276453 | RN106879141 | FULLERTON FIELD SAT 2005 | FROM ANDREWS GO W ON TX 115 1.1 MI GO R ON TX 176 12.5 MI GO R ON RANCH RD 181 7.2 MI GO R ON RANCH RD 7.2 MI GO R ON LEASE RD 0.25 MI TO LOCATION ON L | ANDREWS | 7 | 01/12/2018 16:30 | 01/15/2018 14:00 | EMISSIONS EVENT | FLARE | FL1 | Butane, i | 93 |  |  | POUNDS | 0.001 | POUNDS | AIR PERMIT REG #112802 |  | DCP PLANT ISSUES. | FLARING USED TO MINIMIZE EMISSIONS UNTIL DCP WAS ABLE TO REPAIR THEIR EQUIPMENT AND RETURN THE PLANT TO NORMAL OPERATION. | Gas analysis and flowrate were used to estimate emissions based on the following formulas: Emissions Calculations: NOx = MCF flared x NOx factor from RG-109 x BTU/scf x 1000 scf/MCF x MMBTU/1000000 BTU CO = MCF flared x CO factor from RG-109 x BTU/scf x 1000 scf/MCF x MMBTU/1000000 BTU Gas was flared to reduce the hydrocarbon and/or H2S emissions to the atmosphere. NMNE NG = MCF flared x 50 lb/mole x mole/.379 MCF x mol % NMNE NG x 0.02 NMNE NG % = 100% - Methane % - Ethane % - Carbon Dioxide % - Nitrogen % H2S = MCF flared x 34 lb/mole x mole/.379 MCF x mol % H2S/100 x 0.02 SO2 = MCF flared x 64 lb/mole x mole/.379 MCF x mol % H2S/100 x 0.98 Attachment A - Rule Compliance Demonstration Request This information request was extracted from TCEQ Rule 101 .222(a-b) regarding demonstration criteria. These responses should be addressed under the appropriate sections of the final report for the incident eg; Cause of Emissions Event, Actions Taken to Minimize Emissions, and Any Additional Information Necessary to Evaluate the Event. (1) How many reportable and recordable emissions events (including this incident) have occurred at the facility/facilities contributing emissions during this incident for the 12 month period prior to this incident? ~12 (2) What were the facility/facilities total actual operating hours during the past 12 months? 8760 (3) Identify the cause or causes of the emissions event and include all contributing factors that led to the emissions event. Discuss how the emissions event could not have been avoided by good design, maintenance, and operation practices, if applicable. Discuss any sudden breakdown of equipment or process that was beyond the owner/operator’s control, if applicable. DCP PLANT ISSUES. FLARING IS BEING USED TO MINIMIZE EMISSIONS UNTIL DCP IS ABLE TO REPAIR THEIR EQUIPMENT AND RETURN THE PLANT TO NORMAL OPERATION. (4) How were the air pollution control equipment or processes (if any) maintained and operated in a manner consistent with good practice for minimizing emissions and reducing the number of emissions events? Flaring was used to minimize emissions. Flares were properly operated. (5) How soon was action taken to achieve compliance once the operator knew or should have known that applicable emission limitations were being exceeded? Once the control panel shut the compressor down gas was immediately routed to the flare (6) How were the amount and duration of the unauthorized emissions and any bypass of pollution control equipment minimized? Emissions were minimized by use of a flare. The flare is the control device, functioned properly, and there was no pollution control equipment bypass. (7) What was the operational status of all emission monitoring systems at the facility/facilities during this emissions event? If any emission monitoring systems were not kept in operation during the emissions event, explain why they weren’t kept in operation. No monitoring systems are required for this site. Field gas production from this site was diverted to the flare and the flare remained ignited until the pressures dropped below the rated pressures for the equipment at this site. (8) How were the owner or operator’s actions in response to the unauthorized emissions contemporaneously documented? The TCEQ STEERS reporting system was u sed to provide initial notice of the event. The emission estimates were calculated by use of the gas flow rate and gas analysis. (9) Have other similar i nci de n ts occurred at this/these facility/facilities in the past that might be indicative of inadequate design, operation, or maintenance? No (10) Identify any information you have (e.g., complaints from neighbors, fence line monitoring, air modeling) which indicates an off-site impact. Identify any information you have which indicates the unauthorized emissions caused or contributed to an exceedance of the national ambient air quality standard (NAAQS), a prevention of significant deterioration (P SD) increment, or to a condition of air pollution. The site is located in a rural area. No complaints have been received to XTO’s knowledge and no monitoring is required. (11) Please provide any additional information to support your claim of an affirmative defense. Not applicable. | 01/13/2018 03:37 PM | 0 | 0 | 0
276453 | RN106879141 | FULLERTON FIELD SAT 2005 | FROM ANDREWS GO W ON TX 115 1.1 MI GO R ON TX 176 12.5 MI GO R ON RANCH RD 181 7.2 MI GO R ON RANCH RD 7.2 MI GO R ON LEASE RD 0.25 MI TO LOCATION ON L | ANDREWS | 7 | 01/12/2018 16:30 | 01/15/2018 14:00 | EMISSIONS EVENT | FLARE | FL1 | Butane, N- | 275 |  |  | POUNDS | 0.001 | POUNDS | AIR PERMIT REG #112802 |  | DCP PLANT ISSUES. | FLARING USED TO MINIMIZE EMISSIONS UNTIL DCP WAS ABLE TO REPAIR THEIR EQUIPMENT AND RETURN THE PLANT TO NORMAL OPERATION. | Gas analysis and flowrate were used to estimate emissions based on the following formulas: Emissions Calculations: NOx = MCF flared x NOx factor from RG-109 x BTU/scf x 1000 scf/MCF x MMBTU/1000000 BTU CO = MCF flared x CO factor from RG-109 x BTU/scf x 1000 scf/MCF x MMBTU/1000000 BTU Gas was flared to reduce the hydrocarbon and/or H2S emissions to the atmosphere. NMNE NG = MCF flared x 50 lb/mole x mole/.379 MCF x mol % NMNE NG x 0.02 NMNE NG % = 100% - Methane % - Ethane % - Carbon Dioxide % - Nitrogen % H2S = MCF flared x 34 lb/mole x mole/.379 MCF x mol % H2S/100 x 0.02 SO2 = MCF flared x 64 lb/mole x mole/.379 MCF x mol % H2S/100 x 0.98 Attachment A - Rule Compliance Demonstration Request This information request was extracted from TCEQ Rule 101 .222(a-b) regarding demonstration criteria. These responses should be addressed under the appropriate sections of the final report for the incident eg; Cause of Emissions Event, Actions Taken to Minimize Emissions, and Any Additional Information Necessary to Evaluate the Event. (1) How many reportable and recordable emissions events (including this incident) have occurred at the facility/facilities contributing emissions during this incident for the 12 month period prior to this incident? ~12 (2) What were the facility/facilities total actual operating hours during the past 12 months? 8760 (3) Identify the cause or causes of the emissions event and include all contributing factors that led to the emissions event. Discuss how the emissions event could not have been avoided by good design, maintenance, and operation practices, if applicable. Discuss any sudden breakdown of equipment or process that was beyond the owner/operator’s control, if applicable. DCP PLANT ISSUES. FLARING IS BEING USED TO MINIMIZE EMISSIONS UNTIL DCP IS ABLE TO REPAIR THEIR EQUIPMENT AND RETURN THE PLANT TO NORMAL OPERATION. (4) How were the air pollution control equipment or processes (if any) maintained and operated in a manner consistent with good practice for minimizing emissions and reducing the number of emissions events? Flaring was used to minimize emissions. Flares were properly operated. (5) How soon was action taken to achieve compliance once the operator knew or should have known that applicable emission limitations were being exceeded? Once the control panel shut the compressor down gas was immediately routed to the flare (6) How were the amount and duration of the unauthorized emissions and any bypass of pollution control equipment minimized? Emissions were minimized by use of a flare. The flare is the control device, functioned properly, and there was no pollution control equipment bypass. (7) What was the operational status of all emission monitoring systems at the facility/facilities during this emissions event? If any emission monitoring systems were not kept in operation during the emissions event, explain why they weren’t kept in operation. No monitoring systems are required for this site. Field gas production from this site was diverted to the flare and the flare remained ignited until the pressures dropped below the rated pressures for the equipment at this site. (8) How were the owner or operator’s actions in response to the unauthorized emissions contemporaneously documented? The TCEQ STEERS reporting system was u sed to provide initial notice of the event. The emission estimates were calculated by use of the gas flow rate and gas analysis. (9) Have other similar i nci de n ts occurred at this/these facility/facilities in the past that might be indicative of inadequate design, operation, or maintenance? No (10) Identify any information you have (e.g., complaints from neighbors, fence line monitoring, air modeling) which indicates an off-site impact. Identify any information you have which indicates the unauthorized emissions caused or contributed to an exceedance of the national ambient air quality standard (NAAQS), a prevention of significant deterioration (P SD) increment, or to a condition of air pollution. The site is located in a rural area. No complaints have been received to XTO’s knowledge and no monitoring is required. (11) Please provide any additional information to support your claim of an affirmative defense. Not applicable. | 01/13/2018 03:37 PM | 0 | 0 | 0
276453 | RN106879141 | FULLERTON FIELD SAT 2005 | FROM ANDREWS GO W ON TX 115 1.1 MI GO R ON TX 176 12.5 MI GO R ON RANCH RD 181 7.2 MI GO R ON RANCH RD 7.2 MI GO R ON LEASE RD 0.25 MI TO LOCATION ON L | ANDREWS | 7 | 01/12/2018 16:30 | 01/15/2018 14:00 | EMISSIONS EVENT | FLARE | FL1 | Carbon Monoxide | 787 |  |  | POUNDS | 2.4657 | POUNDS | AIR PERMIT REG #112802 |  | DCP PLANT ISSUES. | FLARING USED TO MINIMIZE EMISSIONS UNTIL DCP WAS ABLE TO REPAIR THEIR EQUIPMENT AND RETURN THE PLANT TO NORMAL OPERATION. | Gas analysis and flowrate were used to estimate emissions based on the following formulas: Emissions Calculations: NOx = MCF flared x NOx factor from RG-109 x BTU/scf x 1000 scf/MCF x MMBTU/1000000 BTU CO = MCF flared x CO factor from RG-109 x BTU/scf x 1000 scf/MCF x MMBTU/1000000 BTU Gas was flared to reduce the hydrocarbon and/or H2S emissions to the atmosphere. NMNE NG = MCF flared x 50 lb/mole x mole/.379 MCF x mol % NMNE NG x 0.02 NMNE NG % = 100% - Methane % - Ethane % - Carbon Dioxide % - Nitrogen % H2S = MCF flared x 34 lb/mole x mole/.379 MCF x mol % H2S/100 x 0.02 SO2 = MCF flared x 64 lb/mole x mole/.379 MCF x mol % H2S/100 x 0.98 Attachment A - Rule Compliance Demonstration Request This information request was extracted from TCEQ Rule 101 .222(a-b) regarding demonstration criteria. These responses should be addressed under the appropriate sections of the final report for the incident eg; Cause of Emissions Event, Actions Taken to Minimize Emissions, and Any Additional Information Necessary to Evaluate the Event. (1) How many reportable and recordable emissions events (including this incident) have occurred at the facility/facilities contributing emissions during this incident for the 12 month period prior to this incident? ~12 (2) What were the facility/facilities total actual operating hours during the past 12 months? 8760 (3) Identify the cause or causes of the emissions event and include all contributing factors that led to the emissions event. Discuss how the emissions event could not have been avoided by good design, maintenance, and operation practices, if applicable. Discuss any sudden breakdown of equipment or process that was beyond the owner/operator’s control, if applicable. DCP PLANT ISSUES. FLARING IS BEING USED TO MINIMIZE EMISSIONS UNTIL DCP IS ABLE TO REPAIR THEIR EQUIPMENT AND RETURN THE PLANT TO NORMAL OPERATION. (4) How were the air pollution control equipment or processes (if any) maintained and operated in a manner consistent with good practice for minimizing emissions and reducing the number of emissions events? Flaring was used to minimize emissions. Flares were properly operated. (5) How soon was action taken to achieve compliance once the operator knew or should have known that applicable emission limitations were being exceeded? Once the control panel shut the compressor down gas was immediately routed to the flare (6) How were the amount and duration of the unauthorized emissions and any bypass of pollution control equipment minimized? Emissions were minimized by use of a flare. The flare is the control device, functioned properly, and there was no pollution control equipment bypass. (7) What was the operational status of all emission monitoring systems at the facility/facilities during this emissions event? If any emission monitoring systems were not kept in operation during the emissions event, explain why they weren’t kept in operation. No monitoring systems are required for this site. Field gas production from this site was diverted to the flare and the flare remained ignited until the pressures dropped below the rated pressures for the equipment at this site. (8) How were the owner or operator’s actions in response to the unauthorized emissions contemporaneously documented? The TCEQ STEERS reporting system was u sed to provide initial notice of the event. The emission estimates were calculated by use of the gas flow rate and gas analysis. (9) Have other similar i nci de n ts occurred at this/these facility/facilities in the past that might be indicative of inadequate design, operation, or maintenance? No (10) Identify any information you have (e.g., complaints from neighbors, fence line monitoring, air modeling) which indicates an off-site impact. Identify any information you have which indicates the unauthorized emissions caused or contributed to an exceedance of the national ambient air quality standard (NAAQS), a prevention of significant deterioration (P SD) increment, or to a condition of air pollution. The site is located in a rural area. No complaints have been received to XTO’s knowledge and no monitoring is required. (11) Please provide any additional information to support your claim of an affirmative defense. Not applicable. | 01/13/2018 03:37 PM | 0 | 0 | 0
276453 | RN106879141 | FULLERTON FIELD SAT 2005 | FROM ANDREWS GO W ON TX 115 1.1 MI GO R ON TX 176 12.5 MI GO R ON RANCH RD 181 7.2 MI GO R ON RANCH RD 7.2 MI GO R ON LEASE RD 0.25 MI TO LOCATION ON L | ANDREWS | 7 | 01/12/2018 16:30 | 01/15/2018 14:00 | EMISSIONS EVENT | FLARE | FL1 | hexanes + | 105 |  |  | POUNDS | 0.001 | POUNDS | AIR PERMIT REG #112802 |  | DCP PLANT ISSUES. | FLARING USED TO MINIMIZE EMISSIONS UNTIL DCP WAS ABLE TO REPAIR THEIR EQUIPMENT AND RETURN THE PLANT TO NORMAL OPERATION. | Gas analysis and flowrate were used to estimate emissions based on the following formulas: Emissions Calculations: NOx = MCF flared x NOx factor from RG-109 x BTU/scf x 1000 scf/MCF x MMBTU/1000000 BTU CO = MCF flared x CO factor from RG-109 x BTU/scf x 1000 scf/MCF x MMBTU/1000000 BTU Gas was flared to reduce the hydrocarbon and/or H2S emissions to the atmosphere. NMNE NG = MCF flared x 50 lb/mole x mole/.379 MCF x mol % NMNE NG x 0.02 NMNE NG % = 100% - Methane % - Ethane % - Carbon Dioxide % - Nitrogen % H2S = MCF flared x 34 lb/mole x mole/.379 MCF x mol % H2S/100 x 0.02 SO2 = MCF flared x 64 lb/mole x mole/.379 MCF x mol % H2S/100 x 0.98 Attachment A - Rule Compliance Demonstration Request This information request was extracted from TCEQ Rule 101 .222(a-b) regarding demonstration criteria. These responses should be addressed under the appropriate sections of the final report for the incident eg; Cause of Emissions Event, Actions Taken to Minimize Emissions, and Any Additional Information Necessary to Evaluate the Event. (1) How many reportable and recordable emissions events (including this incident) have occurred at the facility/facilities contributing emissions during this incident for the 12 month period prior to this incident? ~12 (2) What were the facility/facilities total actual operating hours during the past 12 months? 8760 (3) Identify the cause or causes of the emissions event and include all contributing factors that led to the emissions event. Discuss how the emissions event could not have been avoided by good design, maintenance, and operation practices, if applicable. Discuss any sudden breakdown of equipment or process that was beyond the owner/operator’s control, if applicable. DCP PLANT ISSUES. FLARING IS BEING USED TO MINIMIZE EMISSIONS UNTIL DCP IS ABLE TO REPAIR THEIR EQUIPMENT AND RETURN THE PLANT TO NORMAL OPERATION. (4) How were the air pollution control equipment or processes (if any) maintained and operated in a manner consistent with good practice for minimizing emissions and reducing the number of emissions events? Flaring was used to minimize emissions. Flares were properly operated. (5) How soon was action taken to achieve compliance once the operator knew or should have known that applicable emission limitations were being exceeded? Once the control panel shut the compressor down gas was immediately routed to the flare (6) How were the amount and duration of the unauthorized emissions and any bypass of pollution control equipment minimized? Emissions were minimized by use of a flare. The flare is the control device, functioned properly, and there was no pollution control equipment bypass. (7) What was the operational status of all emission monitoring systems at the facility/facilities during this emissions event? If any emission monitoring systems were not kept in operation during the emissions event, explain why they weren’t kept in operation. No monitoring systems are required for this site. Field gas production from this site was diverted to the flare and the flare remained ignited until the pressures dropped below the rated pressures for the equipment at this site. (8) How were the owner or operator’s actions in response to the unauthorized emissions contemporaneously documented? The TCEQ STEERS reporting system was u sed to provide initial notice of the event. The emission estimates were calculated by use of the gas flow rate and gas analysis. (9) Have other similar i nci de n ts occurred at this/these facility/facilities in the past that might be indicative of inadequate design, operation, or maintenance? No (10) Identify any information you have (e.g., complaints from neighbors, fence line monitoring, air modeling) which indicates an off-site impact. Identify any information you have which indicates the unauthorized emissions caused or contributed to an exceedance of the national ambient air quality standard (NAAQS), a prevention of significant deterioration (P SD) increment, or to a condition of air pollution. The site is located in a rural area. No complaints have been received to XTO’s knowledge and no monitoring is required. (11) Please provide any additional information to support your claim of an affirmative defense. Not applicable. | 01/13/2018 03:37 PM | 0 | 0 | 0
276453 | RN106879141 | FULLERTON FIELD SAT 2005 | FROM ANDREWS GO W ON TX 115 1.1 MI GO R ON TX 176 12.5 MI GO R ON RANCH RD 181 7.2 MI GO R ON RANCH RD 7.2 MI GO R ON LEASE RD 0.25 MI TO LOCATION ON L | ANDREWS | 7 | 01/12/2018 16:30 | 01/15/2018 14:00 | EMISSIONS EVENT | FLARE | FL1 | Hydrogen Sulfide | 43 |  |  | POUNDS | 2.1918 | POUNDS | AIR PERMIT REG #112802 |  | DCP PLANT ISSUES. | FLARING USED TO MINIMIZE EMISSIONS UNTIL DCP WAS ABLE TO REPAIR THEIR EQUIPMENT AND RETURN THE PLANT TO NORMAL OPERATION. | Gas analysis and flowrate were used to estimate emissions based on the following formulas: Emissions Calculations: NOx = MCF flared x NOx factor from RG-109 x BTU/scf x 1000 scf/MCF x MMBTU/1000000 BTU CO = MCF flared x CO factor from RG-109 x BTU/scf x 1000 scf/MCF x MMBTU/1000000 BTU Gas was flared to reduce the hydrocarbon and/or H2S emissions to the atmosphere. NMNE NG = MCF flared x 50 lb/mole x mole/.379 MCF x mol % NMNE NG x 0.02 NMNE NG % = 100% - Methane % - Ethane % - Carbon Dioxide % - Nitrogen % H2S = MCF flared x 34 lb/mole x mole/.379 MCF x mol % H2S/100 x 0.02 SO2 = MCF flared x 64 lb/mole x mole/.379 MCF x mol % H2S/100 x 0.98 Attachment A - Rule Compliance Demonstration Request This information request was extracted from TCEQ Rule 101 .222(a-b) regarding demonstration criteria. These responses should be addressed under the appropriate sections of the final report for the incident eg; Cause of Emissions Event, Actions Taken to Minimize Emissions, and Any Additional Information Necessary to Evaluate the Event. (1) How many reportable and recordable emissions events (including this incident) have occurred at the facility/facilities contributing emissions during this incident for the 12 month period prior to this incident? ~12 (2) What were the facility/facilities total actual operating hours during the past 12 months? 8760 (3) Identify the cause or causes of the emissions event and include all contributing factors that led to the emissions event. Discuss how the emissions event could not have been avoided by good design, maintenance, and operation practices, if applicable. Discuss any sudden breakdown of equipment or process that was beyond the owner/operator’s control, if applicable. DCP PLANT ISSUES. FLARING IS BEING USED TO MINIMIZE EMISSIONS UNTIL DCP IS ABLE TO REPAIR THEIR EQUIPMENT AND RETURN THE PLANT TO NORMAL OPERATION. (4) How were the air pollution control equipment or processes (if any) maintained and operated in a manner consistent with good practice for minimizing emissions and reducing the number of emissions events? Flaring was used to minimize emissions. Flares were properly operated. (5) How soon was action taken to achieve compliance once the operator knew or should have known that applicable emission limitations were being exceeded? Once the control panel shut the compressor down gas was immediately routed to the flare (6) How were the amount and duration of the unauthorized emissions and any bypass of pollution control equipment minimized? Emissions were minimized by use of a flare. The flare is the control device, functioned properly, and there was no pollution control equipment bypass. (7) What was the operational status of all emission monitoring systems at the facility/facilities during this emissions event? If any emission monitoring systems were not kept in operation during the emissions event, explain why they weren’t kept in operation. No monitoring systems are required for this site. Field gas production from this site was diverted to the flare and the flare remained ignited until the pressures dropped below the rated pressures for the equipment at this site. (8) How were the owner or operator’s actions in response to the unauthorized emissions contemporaneously documented? The TCEQ STEERS reporting system was u sed to provide initial notice of the event. The emission estimates were calculated by use of the gas flow rate and gas analysis. (9) Have other similar i nci de n ts occurred at this/these facility/facilities in the past that might be indicative of inadequate design, operation, or maintenance? No (10) Identify any information you have (e.g., complaints from neighbors, fence line monitoring, air modeling) which indicates an off-site impact. Identify any information you have which indicates the unauthorized emissions caused or contributed to an exceedance of the national ambient air quality standard (NAAQS), a prevention of significant deterioration (P SD) increment, or to a condition of air pollution. The site is located in a rural area. No complaints have been received to XTO’s knowledge and no monitoring is required. (11) Please provide any additional information to support your claim of an affirmative defense. Not applicable. | 01/13/2018 03:37 PM | 0 | 0 | 0
276453 | RN106879141 | FULLERTON FIELD SAT 2005 | FROM ANDREWS GO W ON TX 115 1.1 MI GO R ON TX 176 12.5 MI GO R ON RANCH RD 181 7.2 MI GO R ON RANCH RD 7.2 MI GO R ON LEASE RD 0.25 MI TO LOCATION ON L | ANDREWS | 7 | 01/12/2018 16:30 | 01/15/2018 14:00 | EMISSIONS EVENT | FLARE | FL1 | NOX | 394 |  |  | POUNDS | 1.2055 | POUNDS | AIR PERMIT REG #112802 |  | DCP PLANT ISSUES. | FLARING USED TO MINIMIZE EMISSIONS UNTIL DCP WAS ABLE TO REPAIR THEIR EQUIPMENT AND RETURN THE PLANT TO NORMAL OPERATION. | Gas analysis and flowrate were used to estimate emissions based on the following formulas: Emissions Calculations: NOx = MCF flared x NOx factor from RG-109 x BTU/scf x 1000 scf/MCF x MMBTU/1000000 BTU CO = MCF flared x CO factor from RG-109 x BTU/scf x 1000 scf/MCF x MMBTU/1000000 BTU Gas was flared to reduce the hydrocarbon and/or H2S emissions to the atmosphere. NMNE NG = MCF flared x 50 lb/mole x mole/.379 MCF x mol % NMNE NG x 0.02 NMNE NG % = 100% - Methane % - Ethane % - Carbon Dioxide % - Nitrogen % H2S = MCF flared x 34 lb/mole x mole/.379 MCF x mol % H2S/100 x 0.02 SO2 = MCF flared x 64 lb/mole x mole/.379 MCF x mol % H2S/100 x 0.98 Attachment A - Rule Compliance Demonstration Request This information request was extracted from TCEQ Rule 101 .222(a-b) regarding demonstration criteria. These responses should be addressed under the appropriate sections of the final report for the incident eg; Cause of Emissions Event, Actions Taken to Minimize Emissions, and Any Additional Information Necessary to Evaluate the Event. (1) How many reportable and recordable emissions events (including this incident) have occurred at the facility/facilities contributing emissions during this incident for the 12 month period prior to this incident? ~12 (2) What were the facility/facilities total actual operating hours during the past 12 months? 8760 (3) Identify the cause or causes of the emissions event and include all contributing factors that led to the emissions event. Discuss how the emissions event could not have been avoided by good design, maintenance, and operation practices, if applicable. Discuss any sudden breakdown of equipment or process that was beyond the owner/operator’s control, if applicable. DCP PLANT ISSUES. FLARING IS BEING USED TO MINIMIZE EMISSIONS UNTIL DCP IS ABLE TO REPAIR THEIR EQUIPMENT AND RETURN THE PLANT TO NORMAL OPERATION. (4) How were the air pollution control equipment or processes (if any) maintained and operated in a manner consistent with good practice for minimizing emissions and reducing the number of emissions events? Flaring was used to minimize emissions. Flares were properly operated. (5) How soon was action taken to achieve compliance once the operator knew or should have known that applicable emission limitations were being exceeded? Once the control panel shut the compressor down gas was immediately routed to the flare (6) How were the amount and duration of the unauthorized emissions and any bypass of pollution control equipment minimized? Emissions were minimized by use of a flare. The flare is the control device, functioned properly, and there was no pollution control equipment bypass. (7) What was the operational status of all emission monitoring systems at the facility/facilities during this emissions event? If any emission monitoring systems were not kept in operation during the emissions event, explain why they weren’t kept in operation. No monitoring systems are required for this site. Field gas production from this site was diverted to the flare and the flare remained ignited until the pressures dropped below the rated pressures for the equipment at this site. (8) How were the owner or operator’s actions in response to the unauthorized emissions contemporaneously documented? The TCEQ STEERS reporting system was u sed to provide initial notice of the event. The emission estimates were calculated by use of the gas flow rate and gas analysis. (9) Have other similar i nci de n ts occurred at this/these facility/facilities in the past that might be indicative of inadequate design, operation, or maintenance? No (10) Identify any information you have (e.g., complaints from neighbors, fence line monitoring, air modeling) which indicates an off-site impact. Identify any information you have which indicates the unauthorized emissions caused or contributed to an exceedance of the national ambient air quality standard (NAAQS), a prevention of significant deterioration (P SD) increment, or to a condition of air pollution. The site is located in a rural area. No complaints have been received to XTO’s knowledge and no monitoring is required. (11) Please provide any additional information to support your claim of an affirmative defense. Not applicable. | 01/13/2018 03:37 PM | 0 | 0 | 0
276453 | RN106879141 | FULLERTON FIELD SAT 2005 | FROM ANDREWS GO W ON TX 115 1.1 MI GO R ON TX 176 12.5 MI GO R ON RANCH RD 181 7.2 MI GO R ON RANCH RD 7.2 MI GO R ON LEASE RD 0.25 MI TO LOCATION ON L | ANDREWS | 7 | 01/12/2018 16:30 | 01/15/2018 14:00 | EMISSIONS EVENT | FLARE | FL1 | pentane, iso- | 75 |  |  | POUNDS | 0.001 | POUNDS | AIR PERMIT REG #112802 |  | DCP PLANT ISSUES. | FLARING USED TO MINIMIZE EMISSIONS UNTIL DCP WAS ABLE TO REPAIR THEIR EQUIPMENT AND RETURN THE PLANT TO NORMAL OPERATION. | Gas analysis and flowrate were used to estimate emissions based on the following formulas: Emissions Calculations: NOx = MCF flared x NOx factor from RG-109 x BTU/scf x 1000 scf/MCF x MMBTU/1000000 BTU CO = MCF flared x CO factor from RG-109 x BTU/scf x 1000 scf/MCF x MMBTU/1000000 BTU Gas was flared to reduce the hydrocarbon and/or H2S emissions to the atmosphere. NMNE NG = MCF flared x 50 lb/mole x mole/.379 MCF x mol % NMNE NG x 0.02 NMNE NG % = 100% - Methane % - Ethane % - Carbon Dioxide % - Nitrogen % H2S = MCF flared x 34 lb/mole x mole/.379 MCF x mol % H2S/100 x 0.02 SO2 = MCF flared x 64 lb/mole x mole/.379 MCF x mol % H2S/100 x 0.98 Attachment A - Rule Compliance Demonstration Request This information request was extracted from TCEQ Rule 101 .222(a-b) regarding demonstration criteria. These responses should be addressed under the appropriate sections of the final report for the incident eg; Cause of Emissions Event, Actions Taken to Minimize Emissions, and Any Additional Information Necessary to Evaluate the Event. (1) How many reportable and recordable emissions events (including this incident) have occurred at the facility/facilities contributing emissions during this incident for the 12 month period prior to this incident? ~12 (2) What were the facility/facilities total actual operating hours during the past 12 months? 8760 (3) Identify the cause or causes of the emissions event and include all contributing factors that led to the emissions event. Discuss how the emissions event could not have been avoided by good design, maintenance, and operation practices, if applicable. Discuss any sudden breakdown of equipment or process that was beyond the owner/operator’s control, if applicable. DCP PLANT ISSUES. FLARING IS BEING USED TO MINIMIZE EMISSIONS UNTIL DCP IS ABLE TO REPAIR THEIR EQUIPMENT AND RETURN THE PLANT TO NORMAL OPERATION. (4) How were the air pollution control equipment or processes (if any) maintained and operated in a manner consistent with good practice for minimizing emissions and reducing the number of emissions events? Flaring was used to minimize emissions. Flares were properly operated. (5) How soon was action taken to achieve compliance once the operator knew or should have known that applicable emission limitations were being exceeded? Once the control panel shut the compressor down gas was immediately routed to the flare (6) How were the amount and duration of the unauthorized emissions and any bypass of pollution control equipment minimized? Emissions were minimized by use of a flare. The flare is the control device, functioned properly, and there was no pollution control equipment bypass. (7) What was the operational status of all emission monitoring systems at the facility/facilities during this emissions event? If any emission monitoring systems were not kept in operation during the emissions event, explain why they weren’t kept in operation. No monitoring systems are required for this site. Field gas production from this site was diverted to the flare and the flare remained ignited until the pressures dropped below the rated pressures for the equipment at this site. (8) How were the owner or operator’s actions in response to the unauthorized emissions contemporaneously documented? The TCEQ STEERS reporting system was u sed to provide initial notice of the event. The emission estimates were calculated by use of the gas flow rate and gas analysis. (9) Have other similar i nci de n ts occurred at this/these facility/facilities in the past that might be indicative of inadequate design, operation, or maintenance? No (10) Identify any information you have (e.g., complaints from neighbors, fence line monitoring, air modeling) which indicates an off-site impact. Identify any information you have which indicates the unauthorized emissions caused or contributed to an exceedance of the national ambient air quality standard (NAAQS), a prevention of significant deterioration (P SD) increment, or to a condition of air pollution. The site is located in a rural area. No complaints have been received to XTO’s knowledge and no monitoring is required. (11) Please provide any additional information to support your claim of an affirmative defense. Not applicable. | 01/13/2018 03:37 PM | 0 | 0 | 0
276453 | RN106879141 | FULLERTON FIELD SAT 2005 | FROM ANDREWS GO W ON TX 115 1.1 MI GO R ON TX 176 12.5 MI GO R ON RANCH RD 181 7.2 MI GO R ON RANCH RD 7.2 MI GO R ON LEASE RD 0.25 MI TO LOCATION ON L | ANDREWS | 7 | 01/12/2018 16:30 | 01/15/2018 14:00 | EMISSIONS EVENT | FLARE | FL1 | Pentane, N- | 86 |  |  | POUNDS | 0.001 | POUNDS | AIR PERMIT REG #112802 |  | DCP PLANT ISSUES. | FLARING USED TO MINIMIZE EMISSIONS UNTIL DCP WAS ABLE TO REPAIR THEIR EQUIPMENT AND RETURN THE PLANT TO NORMAL OPERATION. | Gas analysis and flowrate were used to estimate emissions based on the following formulas: Emissions Calculations: NOx = MCF flared x NOx factor from RG-109 x BTU/scf x 1000 scf/MCF x MMBTU/1000000 BTU CO = MCF flared x CO factor from RG-109 x BTU/scf x 1000 scf/MCF x MMBTU/1000000 BTU Gas was flared to reduce the hydrocarbon and/or H2S emissions to the atmosphere. NMNE NG = MCF flared x 50 lb/mole x mole/.379 MCF x mol % NMNE NG x 0.02 NMNE NG % = 100% - Methane % - Ethane % - Carbon Dioxide % - Nitrogen % H2S = MCF flared x 34 lb/mole x mole/.379 MCF x mol % H2S/100 x 0.02 SO2 = MCF flared x 64 lb/mole x mole/.379 MCF x mol % H2S/100 x 0.98 Attachment A - Rule Compliance Demonstration Request This information request was extracted from TCEQ Rule 101 .222(a-b) regarding demonstration criteria. These responses should be addressed under the appropriate sections of the final report for the incident eg; Cause of Emissions Event, Actions Taken to Minimize Emissions, and Any Additional Information Necessary to Evaluate the Event. (1) How many reportable and recordable emissions events (including this incident) have occurred at the facility/facilities contributing emissions during this incident for the 12 month period prior to this incident? ~12 (2) What were the facility/facilities total actual operating hours during the past 12 months? 8760 (3) Identify the cause or causes of the emissions event and include all contributing factors that led to the emissions event. Discuss how the emissions event could not have been avoided by good design, maintenance, and operation practices, if applicable. Discuss any sudden breakdown of equipment or process that was beyond the owner/operator’s control, if applicable. DCP PLANT ISSUES. FLARING IS BEING USED TO MINIMIZE EMISSIONS UNTIL DCP IS ABLE TO REPAIR THEIR EQUIPMENT AND RETURN THE PLANT TO NORMAL OPERATION. (4) How were the air pollution control equipment or processes (if any) maintained and operated in a manner consistent with good practice for minimizing emissions and reducing the number of emissions events? Flaring was used to minimize emissions. Flares were properly operated. (5) How soon was action taken to achieve compliance once the operator knew or should have known that applicable emission limitations were being exceeded? Once the control panel shut the compressor down gas was immediately routed to the flare (6) How were the amount and duration of the unauthorized emissions and any bypass of pollution control equipment minimized? Emissions were minimized by use of a flare. The flare is the control device, functioned properly, and there was no pollution control equipment bypass. (7) What was the operational status of all emission monitoring systems at the facility/facilities during this emissions event? If any emission monitoring systems were not kept in operation during the emissions event, explain why they weren’t kept in operation. No monitoring systems are required for this site. Field gas production from this site was diverted to the flare and the flare remained ignited until the pressures dropped below the rated pressures for the equipment at this site. (8) How were the owner or operator’s actions in response to the unauthorized emissions contemporaneously documented? The TCEQ STEERS reporting system was u sed to provide initial notice of the event. The emission estimates were calculated by use of the gas flow rate and gas analysis. (9) Have other similar i nci de n ts occurred at this/these facility/facilities in the past that might be indicative of inadequate design, operation, or maintenance? No (10) Identify any information you have (e.g., complaints from neighbors, fence line monitoring, air modeling) which indicates an off-site impact. Identify any information you have which indicates the unauthorized emissions caused or contributed to an exceedance of the national ambient air quality standard (NAAQS), a prevention of significant deterioration (P SD) increment, or to a condition of air pollution. The site is located in a rural area. No complaints have been received to XTO’s knowledge and no monitoring is required. (11) Please provide any additional information to support your claim of an affirmative defense. Not applicable. | 01/13/2018 03:37 PM | 0 | 0 | 0
276453 | RN106879141 | FULLERTON FIELD SAT 2005 | FROM ANDREWS GO W ON TX 115 1.1 MI GO R ON TX 176 12.5 MI GO R ON RANCH RD 181 7.2 MI GO R ON RANCH RD 7.2 MI GO R ON LEASE RD 0.25 MI TO LOCATION ON L | ANDREWS | 7 | 01/12/2018 16:30 | 01/15/2018 14:00 | EMISSIONS EVENT | FLARE | FL1 | Propane | 550 |  |  | POUNDS | 0.001 | POUNDS | AIR PERMIT REG #112802 |  | DCP PLANT ISSUES. | FLARING USED TO MINIMIZE EMISSIONS UNTIL DCP WAS ABLE TO REPAIR THEIR EQUIPMENT AND RETURN THE PLANT TO NORMAL OPERATION. | Gas analysis and flowrate were used to estimate emissions based on the following formulas: Emissions Calculations: NOx = MCF flared x NOx factor from RG-109 x BTU/scf x 1000 scf/MCF x MMBTU/1000000 BTU CO = MCF flared x CO factor from RG-109 x BTU/scf x 1000 scf/MCF x MMBTU/1000000 BTU Gas was flared to reduce the hydrocarbon and/or H2S emissions to the atmosphere. NMNE NG = MCF flared x 50 lb/mole x mole/.379 MCF x mol % NMNE NG x 0.02 NMNE NG % = 100% - Methane % - Ethane % - Carbon Dioxide % - Nitrogen % H2S = MCF flared x 34 lb/mole x mole/.379 MCF x mol % H2S/100 x 0.02 SO2 = MCF flared x 64 lb/mole x mole/.379 MCF x mol % H2S/100 x 0.98 Attachment A - Rule Compliance Demonstration Request This information request was extracted from TCEQ Rule 101 .222(a-b) regarding demonstration criteria. These responses should be addressed under the appropriate sections of the final report for the incident eg; Cause of Emissions Event, Actions Taken to Minimize Emissions, and Any Additional Information Necessary to Evaluate the Event. (1) How many reportable and recordable emissions events (including this incident) have occurred at the facility/facilities contributing emissions during this incident for the 12 month period prior to this incident? ~12 (2) What were the facility/facilities total actual operating hours during the past 12 months? 8760 (3) Identify the cause or causes of the emissions event and include all contributing factors that led to the emissions event. Discuss how the emissions event could not have been avoided by good design, maintenance, and operation practices, if applicable. Discuss any sudden breakdown of equipment or process that was beyond the owner/operator’s control, if applicable. DCP PLANT ISSUES. FLARING IS BEING USED TO MINIMIZE EMISSIONS UNTIL DCP IS ABLE TO REPAIR THEIR EQUIPMENT AND RETURN THE PLANT TO NORMAL OPERATION. (4) How were the air pollution control equipment or processes (if any) maintained and operated in a manner consistent with good practice for minimizing emissions and reducing the number of emissions events? Flaring was used to minimize emissions. Flares were properly operated. (5) How soon was action taken to achieve compliance once the operator knew or should have known that applicable emission limitations were being exceeded? Once the control panel shut the compressor down gas was immediately routed to the flare (6) How were the amount and duration of the unauthorized emissions and any bypass of pollution control equipment minimized? Emissions were minimized by use of a flare. The flare is the control device, functioned properly, and there was no pollution control equipment bypass. (7) What was the operational status of all emission monitoring systems at the facility/facilities during this emissions event? If any emission monitoring systems were not kept in operation during the emissions event, explain why they weren’t kept in operation. No monitoring systems are required for this site. Field gas production from this site was diverted to the flare and the flare remained ignited until the pressures dropped below the rated pressures for the equipment at this site. (8) How were the owner or operator’s actions in response to the unauthorized emissions contemporaneously documented? The TCEQ STEERS reporting system was u sed to provide initial notice of the event. The emission estimates were calculated by use of the gas flow rate and gas analysis. (9) Have other similar i nci de n ts occurred at this/these facility/facilities in the past that might be indicative of inadequate design, operation, or maintenance? No (10) Identify any information you have (e.g., complaints from neighbors, fence line monitoring, air modeling) which indicates an off-site impact. Identify any information you have which indicates the unauthorized emissions caused or contributed to an exceedance of the national ambient air quality standard (NAAQS), a prevention of significant deterioration (P SD) increment, or to a condition of air pollution. The site is located in a rural area. No complaints have been received to XTO’s knowledge and no monitoring is required. (11) Please provide any additional information to support your claim of an affirmative defense. Not applicable. | 01/13/2018 03:37 PM | 0 | 0 | 0
276453 | RN106879141 | FULLERTON FIELD SAT 2005 | FROM ANDREWS GO W ON TX 115 1.1 MI GO R ON TX 176 12.5 MI GO R ON RANCH RD 181 7.2 MI GO R ON RANCH RD 7.2 MI GO R ON LEASE RD 0.25 MI TO LOCATION ON L | ANDREWS | 7 | 01/12/2018 16:30 | 01/15/2018 14:00 | EMISSIONS EVENT | FLARE | FL1 | Sulfur dioxide | 4009 |  |  | POUNDS | 114.5206 | POUNDS | AIR PERMIT REG #112802 |  | DCP PLANT ISSUES. | FLARING USED TO MINIMIZE EMISSIONS UNTIL DCP WAS ABLE TO REPAIR THEIR EQUIPMENT AND RETURN THE PLANT TO NORMAL OPERATION. | Gas analysis and flowrate were used to estimate emissions based on the following formulas: Emissions Calculations: NOx = MCF flared x NOx factor from RG-109 x BTU/scf x 1000 scf/MCF x MMBTU/1000000 BTU CO = MCF flared x CO factor from RG-109 x BTU/scf x 1000 scf/MCF x MMBTU/1000000 BTU Gas was flared to reduce the hydrocarbon and/or H2S emissions to the atmosphere. NMNE NG = MCF flared x 50 lb/mole x mole/.379 MCF x mol % NMNE NG x 0.02 NMNE NG % = 100% - Methane % - Ethane % - Carbon Dioxide % - Nitrogen % H2S = MCF flared x 34 lb/mole x mole/.379 MCF x mol % H2S/100 x 0.02 SO2 = MCF flared x 64 lb/mole x mole/.379 MCF x mol % H2S/100 x 0.98 Attachment A - Rule Compliance Demonstration Request This information request was extracted from TCEQ Rule 101 .222(a-b) regarding demonstration criteria. These responses should be addressed under the appropriate sections of the final report for the incident eg; Cause of Emissions Event, Actions Taken to Minimize Emissions, and Any Additional Information Necessary to Evaluate the Event. (1) How many reportable and recordable emissions events (including this incident) have occurred at the facility/facilities contributing emissions during this incident for the 12 month period prior to this incident? ~12 (2) What were the facility/facilities total actual operating hours during the past 12 months? 8760 (3) Identify the cause or causes of the emissions event and include all contributing factors that led to the emissions event. Discuss how the emissions event could not have been avoided by good design, maintenance, and operation practices, if applicable. Discuss any sudden breakdown of equipment or process that was beyond the owner/operator’s control, if applicable. DCP PLANT ISSUES. FLARING IS BEING USED TO MINIMIZE EMISSIONS UNTIL DCP IS ABLE TO REPAIR THEIR EQUIPMENT AND RETURN THE PLANT TO NORMAL OPERATION. (4) How were the air pollution control equipment or processes (if any) maintained and operated in a manner consistent with good practice for minimizing emissions and reducing the number of emissions events? Flaring was used to minimize emissions. Flares were properly operated. (5) How soon was action taken to achieve compliance once the operator knew or should have known that applicable emission limitations were being exceeded? Once the control panel shut the compressor down gas was immediately routed to the flare (6) How were the amount and duration of the unauthorized emissions and any bypass of pollution control equipment minimized? Emissions were minimized by use of a flare. The flare is the control device, functioned properly, and there was no pollution control equipment bypass. (7) What was the operational status of all emission monitoring systems at the facility/facilities during this emissions event? If any emission monitoring systems were not kept in operation during the emissions event, explain why they weren’t kept in operation. No monitoring systems are required for this site. Field gas production from this site was diverted to the flare and the flare remained ignited until the pressures dropped below the rated pressures for the equipment at this site. (8) How were the owner or operator’s actions in response to the unauthorized emissions contemporaneously documented? The TCEQ STEERS reporting system was u sed to provide initial notice of the event. The emission estimates were calculated by use of the gas flow rate and gas analysis. (9) Have other similar i nci de n ts occurred at this/these facility/facilities in the past that might be indicative of inadequate design, operation, or maintenance? No (10) Identify any information you have (e.g., complaints from neighbors, fence line monitoring, air modeling) which indicates an off-site impact. Identify any information you have which indicates the unauthorized emissions caused or contributed to an exceedance of the national ambient air quality standard (NAAQS), a prevention of significant deterioration (P SD) increment, or to a condition of air pollution. The site is located in a rural area. No complaints have been received to XTO’s knowledge and no monitoring is required. (11) Please provide any additional information to support your claim of an affirmative defense. Not applicable. | 01/13/2018 03:37 PM | 0 | 0 | 0
276452 | RN102554243 | RUSSELL COMPRESSOR STATION | FROM INTERSECTION OF HWY 83 AND MAIN STREET RR 2055 HEAD SOUTH FOR 10.2 MILES TAKE SHARP LEFT ON FM 1757 AND TRAVEL 2.6 MILES TAKE A RIGHT ON LEASE ROAD AND TRAVEL 0.25 MILES LOCATION IS ON THE RIGHT | GAINES | 7 | 01/13/2018 9:00 | 01/13/2018 10:30 | EMISSIONS EVENT | FLARE | FL1 | Butane, i | 0.001 |  |  | POUNDS | 0.001 | POUNDS | Air New Source Registration 113906 |  | ALARM ON HIGH HIGH TENSION - RESET ALARM AND RESTARTED COMPRESSOR. Incident opened based on 24 hr volumes and 1.5 hr volumes make it non-reportable - PLEASE DELETE Did not reach a reportable quantity - UML0 | FLARING USED TO MINIMIZE EMISSIONS UNTIL PLANT COULD BE BROUGHT BACK TO NORMAL OPERATIONS. | Gas analysis and flowrate were used to estimate emissions based on the following formulas: Emissions Calculations: NOx = MCF flared x NOx factor from RG-109 x BTU/scf x 1000 scf/MCF x MMBTU/1000000 BTU CO = MCF flared x CO factor from RG-109 x BTU/scf x 1000 scf/MCF x MMBTU/1000000 BTU Gas was flared to reduce the hydrocarbon and/or H2S emissions to the atmosphere. NMNE NG = MCF flared x 50 lb/mole x mole/.379 MCF x mol % NMNE NG x 0.02 NMNE NG % = 100% - Methane % - Ethane % - Carbon Dioxide % - Nitrogen % H2S = MCF flared x 34 lb/mole x mole/.379 MCF x mol % H2S/100 x 0.02 SO2 = MCF flared x 64 lb/mole x mole/.379 MCF x mol % H2S/100 x 0.98 Attachment A - Rule Compliance Demonstration Request This information request was extracted from TCEQ Rule 101 .222(a-b) regarding demonstration criteria. These responses should be addressed under the appropriate sections of the final report for the incident eg; Cause of Emissions Event, Actions Taken to Minimize Emissions, and Any Additional Information Necessary to Evaluate the Event. (1) How many reportable and recordable emissions events (including this incident) have occurred at the facility/facilities contributing emissions during this incident for the 12 month period prior to this incident? ~32 (2) What were the facility/facilities total actual operating hours during the past 12 months? 8760 (3) Identify the cause or causes of the emissions event and include all contributing factors that led to the emissions event. Discuss how the emissions event could not have been avoided by good design, maintenance, and operation practices, if applicable. Discuss any sudden breakdown of equipment or process that was beyond the owner/operator’s control, if applicable. ALARM ON HIGH HIGH TENSION - RESET ALARM AND RESTARTED COMPRESSOR. FLARING USED TO MINIMIZE EMISSIONS UNTIL PLANT COULD BE BROUGHT BACK TO NORMAL OPERATIONS. (4) How were the air pollution control equipment or processes (if any) maintained and operated in a manner consistent with good practice for minimizing emissions and reducing the number of emissions events? Flaring was used to minimize emissions. Flares were properly operated. (5) How soon was action taken to achieve compliance once the operator knew or should have known that applicable emission limitations were being exceeded? Once the control panel shut the compressor down gas was immediately routed to the flare (6) How were the amount and duration of the unauthorized emissions and any bypass of pollution control equipment minimized? Emissions were minimized by use of a flare. The flare is the control device, functioned properly, and there was no pollution control equipment bypass. (7) What was the operational status of all emission monitoring systems at the facility/facilities during this emissions event? If any emission monitoring systems were not kept in operation during the emissions event, explain why they weren’t kept in operation. No monitoring systems are required for this site. Field gas production from this site was diverted to the flare and the flare remained ignited until the pressures dropped below the rated pressures for the equipment at this site. (8) How were the owner or operator’s actions in response to the unauthorized emissions contemporaneously documented? The TCEQ STEERS reporting system was used to provide initial notice of the event. The emission estimates were calculated by use of the gas flow rate a n d gas analysis. ( 9) Have oth er simil ar incidents occurre d at this/these f ac ility/faci lit ies in t h e past that might be indicative of inadequate design, operation, or maintenance? No (10) Identify any information you have (e.g., complaints from neighbors, fence line monitoring, air modeling) which indicates an off-site impact. Identify any information you have which indicates the unauthorized emissions caused or contributed to an exceedance of the national ambient air quality standard (NAAQS), a prevention of significant deterioration (P SD) increment, or to a condition of air pollution. The site is located in a rural area. No complaints have been received to XTO’s knowledge and no monitoring is required. (11) Please provide any additional information to support your claim of an affirmative defense. Not applicable. | 01/13/2018 03:28 PM | 0 | 0 | 0
276452 | RN102554243 | RUSSELL COMPRESSOR STATION | FROM INTERSECTION OF HWY 83 AND MAIN STREET RR 2055 HEAD SOUTH FOR 10.2 MILES TAKE SHARP LEFT ON FM 1757 AND TRAVEL 2.6 MILES TAKE A RIGHT ON LEASE ROAD AND TRAVEL 0.25 MILES LOCATION IS ON THE RIGHT | GAINES | 7 | 01/13/2018 9:00 | 01/13/2018 10:30 | EMISSIONS EVENT | FLARE | FL1 | Butane, N- | 0.001 |  |  | POUNDS | 0.001 | POUNDS | Air New Source Registration 113906 |  | ALARM ON HIGH HIGH TENSION - RESET ALARM AND RESTARTED COMPRESSOR. Incident opened based on 24 hr volumes and 1.5 hr volumes make it non-reportable - PLEASE DELETE Did not reach a reportable quantity - UML0 | FLARING USED TO MINIMIZE EMISSIONS UNTIL PLANT COULD BE BROUGHT BACK TO NORMAL OPERATIONS. | Gas analysis and flowrate were used to estimate emissions based on the following formulas: Emissions Calculations: NOx = MCF flared x NOx factor from RG-109 x BTU/scf x 1000 scf/MCF x MMBTU/1000000 BTU CO = MCF flared x CO factor from RG-109 x BTU/scf x 1000 scf/MCF x MMBTU/1000000 BTU Gas was flared to reduce the hydrocarbon and/or H2S emissions to the atmosphere. NMNE NG = MCF flared x 50 lb/mole x mole/.379 MCF x mol % NMNE NG x 0.02 NMNE NG % = 100% - Methane % - Ethane % - Carbon Dioxide % - Nitrogen % H2S = MCF flared x 34 lb/mole x mole/.379 MCF x mol % H2S/100 x 0.02 SO2 = MCF flared x 64 lb/mole x mole/.379 MCF x mol % H2S/100 x 0.98 Attachment A - Rule Compliance Demonstration Request This information request was extracted from TCEQ Rule 101 .222(a-b) regarding demonstration criteria. These responses should be addressed under the appropriate sections of the final report for the incident eg; Cause of Emissions Event, Actions Taken to Minimize Emissions, and Any Additional Information Necessary to Evaluate the Event. (1) How many reportable and recordable emissions events (including this incident) have occurred at the facility/facilities contributing emissions during this incident for the 12 month period prior to this incident? ~32 (2) What were the facility/facilities total actual operating hours during the past 12 months? 8760 (3) Identify the cause or causes of the emissions event and include all contributing factors that led to the emissions event. Discuss how the emissions event could not have been avoided by good design, maintenance, and operation practices, if applicable. Discuss any sudden breakdown of equipment or process that was beyond the owner/operator’s control, if applicable. ALARM ON HIGH HIGH TENSION - RESET ALARM AND RESTARTED COMPRESSOR. FLARING USED TO MINIMIZE EMISSIONS UNTIL PLANT COULD BE BROUGHT BACK TO NORMAL OPERATIONS. (4) How were the air pollution control equipment or processes (if any) maintained and operated in a manner consistent with good practice for minimizing emissions and reducing the number of emissions events? Flaring was used to minimize emissions. Flares were properly operated. (5) How soon was action taken to achieve compliance once the operator knew or should have known that applicable emission limitations were being exceeded? Once the control panel shut the compressor down gas was immediately routed to the flare (6) How were the amount and duration of the unauthorized emissions and any bypass of pollution control equipment minimized? Emissions were minimized by use of a flare. The flare is the control device, functioned properly, and there was no pollution control equipment bypass. (7) What was the operational status of all emission monitoring systems at the facility/facilities during this emissions event? If any emission monitoring systems were not kept in operation during the emissions event, explain why they weren’t kept in operation. No monitoring systems are required for this site. Field gas production from this site was diverted to the flare and the flare remained ignited until the pressures dropped below the rated pressures for the equipment at this site. (8) How were the owner or operator’s actions in response to the unauthorized emissions contemporaneously documented? The TCEQ STEERS reporting system was used to provide initial notice of the event. The emission estimates were calculated by use of the gas flow rate a n d gas analysis. ( 9) Have oth er simil ar incidents occurre d at this/these f ac ility/faci lit ies in t h e past that might be indicative of inadequate design, operation, or maintenance? No (10) Identify any information you have (e.g., complaints from neighbors, fence line monitoring, air modeling) which indicates an off-site impact. Identify any information you have which indicates the unauthorized emissions caused or contributed to an exceedance of the national ambient air quality standard (NAAQS), a prevention of significant deterioration (P SD) increment, or to a condition of air pollution. The site is located in a rural area. No complaints have been received to XTO’s knowledge and no monitoring is required. (11) Please provide any additional information to support your claim of an affirmative defense. Not applicable. | 01/13/2018 03:28 PM | 0 | 0 | 0
276452 | RN102554243 | RUSSELL COMPRESSOR STATION | FROM INTERSECTION OF HWY 83 AND MAIN STREET RR 2055 HEAD SOUTH FOR 10.2 MILES TAKE SHARP LEFT ON FM 1757 AND TRAVEL 2.6 MILES TAKE A RIGHT ON LEASE ROAD AND TRAVEL 0.25 MILES LOCATION IS ON THE RIGHT | GAINES | 7 | 01/13/2018 9:00 | 01/13/2018 10:30 | EMISSIONS EVENT | FLARE | FL1 | Carbon Monoxide | 0.001 |  |  | POUNDS | 45.3151 | POUNDS | Air New Source Registration 113906 |  | ALARM ON HIGH HIGH TENSION - RESET ALARM AND RESTARTED COMPRESSOR. Incident opened based on 24 hr volumes and 1.5 hr volumes make it non-reportable - PLEASE DELETE Did not reach a reportable quantity - UML0 | FLARING USED TO MINIMIZE EMISSIONS UNTIL PLANT COULD BE BROUGHT BACK TO NORMAL OPERATIONS. | Gas analysis and flowrate were used to estimate emissions based on the following formulas: Emissions Calculations: NOx = MCF flared x NOx factor from RG-109 x BTU/scf x 1000 scf/MCF x MMBTU/1000000 BTU CO = MCF flared x CO factor from RG-109 x BTU/scf x 1000 scf/MCF x MMBTU/1000000 BTU Gas was flared to reduce the hydrocarbon and/or H2S emissions to the atmosphere. NMNE NG = MCF flared x 50 lb/mole x mole/.379 MCF x mol % NMNE NG x 0.02 NMNE NG % = 100% - Methane % - Ethane % - Carbon Dioxide % - Nitrogen % H2S = MCF flared x 34 lb/mole x mole/.379 MCF x mol % H2S/100 x 0.02 SO2 = MCF flared x 64 lb/mole x mole/.379 MCF x mol % H2S/100 x 0.98 Attachment A - Rule Compliance Demonstration Request This information request was extracted from TCEQ Rule 101 .222(a-b) regarding demonstration criteria. These responses should be addressed under the appropriate sections of the final report for the incident eg; Cause of Emissions Event, Actions Taken to Minimize Emissions, and Any Additional Information Necessary to Evaluate the Event. (1) How many reportable and recordable emissions events (including this incident) have occurred at the facility/facilities contributing emissions during this incident for the 12 month period prior to this incident? ~32 (2) What were the facility/facilities total actual operating hours during the past 12 months? 8760 (3) Identify the cause or causes of the emissions event and include all contributing factors that led to the emissions event. Discuss how the emissions event could not have been avoided by good design, maintenance, and operation practices, if applicable. Discuss any sudden breakdown of equipment or process that was beyond the owner/operator’s control, if applicable. ALARM ON HIGH HIGH TENSION - RESET ALARM AND RESTARTED COMPRESSOR. FLARING USED TO MINIMIZE EMISSIONS UNTIL PLANT COULD BE BROUGHT BACK TO NORMAL OPERATIONS. (4) How were the air pollution control equipment or processes (if any) maintained and operated in a manner consistent with good practice for minimizing emissions and reducing the number of emissions events? Flaring was used to minimize emissions. Flares were properly operated. (5) How soon was action taken to achieve compliance once the operator knew or should have known that applicable emission limitations were being exceeded? Once the control panel shut the compressor down gas was immediately routed to the flare (6) How were the amount and duration of the unauthorized emissions and any bypass of pollution control equipment minimized? Emissions were minimized by use of a flare. The flare is the control device, functioned properly, and there was no pollution control equipment bypass. (7) What was the operational status of all emission monitoring systems at the facility/facilities during this emissions event? If any emission monitoring systems were not kept in operation during the emissions event, explain why they weren’t kept in operation. No monitoring systems are required for this site. Field gas production from this site was diverted to the flare and the flare remained ignited until the pressures dropped below the rated pressures for the equipment at this site. (8) How were the owner or operator’s actions in response to the unauthorized emissions contemporaneously documented? The TCEQ STEERS reporting system was used to provide initial notice of the event. The emission estimates were calculated by use of the gas flow rate a n d gas analysis. ( 9) Have oth er simil ar incidents occurre d at this/these f ac ility/faci lit ies in t h e past that might be indicative of inadequate design, operation, or maintenance? No (10) Identify any information you have (e.g., complaints from neighbors, fence line monitoring, air modeling) which indicates an off-site impact. Identify any information you have which indicates the unauthorized emissions caused or contributed to an exceedance of the national ambient air quality standard (NAAQS), a prevention of significant deterioration (P SD) increment, or to a condition of air pollution. The site is located in a rural area. No complaints have been received to XTO’s knowledge and no monitoring is required. (11) Please provide any additional information to support your claim of an affirmative defense. Not applicable. | 01/13/2018 03:28 PM | 0 | 0 | 0
276452 | RN102554243 | RUSSELL COMPRESSOR STATION | FROM INTERSECTION OF HWY 83 AND MAIN STREET RR 2055 HEAD SOUTH FOR 10.2 MILES TAKE SHARP LEFT ON FM 1757 AND TRAVEL 2.6 MILES TAKE A RIGHT ON LEASE ROAD AND TRAVEL 0.25 MILES LOCATION IS ON THE RIGHT | GAINES | 7 | 01/13/2018 9:00 | 01/13/2018 10:30 | EMISSIONS EVENT | FLARE | FL1 | Hexanes | 0.001 |  |  | POUNDS | 0.001 | POUNDS | Air New Source Registration 113906 |  | ALARM ON HIGH HIGH TENSION - RESET ALARM AND RESTARTED COMPRESSOR. Incident opened based on 24 hr volumes and 1.5 hr volumes make it non-reportable - PLEASE DELETE Did not reach a reportable quantity - UML0 | FLARING USED TO MINIMIZE EMISSIONS UNTIL PLANT COULD BE BROUGHT BACK TO NORMAL OPERATIONS. | Gas analysis and flowrate were used to estimate emissions based on the following formulas: Emissions Calculations: NOx = MCF flared x NOx factor from RG-109 x BTU/scf x 1000 scf/MCF x MMBTU/1000000 BTU CO = MCF flared x CO factor from RG-109 x BTU/scf x 1000 scf/MCF x MMBTU/1000000 BTU Gas was flared to reduce the hydrocarbon and/or H2S emissions to the atmosphere. NMNE NG = MCF flared x 50 lb/mole x mole/.379 MCF x mol % NMNE NG x 0.02 NMNE NG % = 100% - Methane % - Ethane % - Carbon Dioxide % - Nitrogen % H2S = MCF flared x 34 lb/mole x mole/.379 MCF x mol % H2S/100 x 0.02 SO2 = MCF flared x 64 lb/mole x mole/.379 MCF x mol % H2S/100 x 0.98 Attachment A - Rule Compliance Demonstration Request This information request was extracted from TCEQ Rule 101 .222(a-b) regarding demonstration criteria. These responses should be addressed under the appropriate sections of the final report for the incident eg; Cause of Emissions Event, Actions Taken to Minimize Emissions, and Any Additional Information Necessary to Evaluate the Event. (1) How many reportable and recordable emissions events (including this incident) have occurred at the facility/facilities contributing emissions during this incident for the 12 month period prior to this incident? ~32 (2) What were the facility/facilities total actual operating hours during the past 12 months? 8760 (3) Identify the cause or causes of the emissions event and include all contributing factors that led to the emissions event. Discuss how the emissions event could not have been avoided by good design, maintenance, and operation practices, if applicable. Discuss any sudden breakdown of equipment or process that was beyond the owner/operator’s control, if applicable. ALARM ON HIGH HIGH TENSION - RESET ALARM AND RESTARTED COMPRESSOR. FLARING USED TO MINIMIZE EMISSIONS UNTIL PLANT COULD BE BROUGHT BACK TO NORMAL OPERATIONS. (4) How were the air pollution control equipment or processes (if any) maintained and operated in a manner consistent with good practice for minimizing emissions and reducing the number of emissions events? Flaring was used to minimize emissions. Flares were properly operated. (5) How soon was action taken to achieve compliance once the operator knew or should have known that applicable emission limitations were being exceeded? Once the control panel shut the compressor down gas was immediately routed to the flare (6) How were the amount and duration of the unauthorized emissions and any bypass of pollution control equipment minimized? Emissions were minimized by use of a flare. The flare is the control device, functioned properly, and there was no pollution control equipment bypass. (7) What was the operational status of all emission monitoring systems at the facility/facilities during this emissions event? If any emission monitoring systems were not kept in operation during the emissions event, explain why they weren’t kept in operation. No monitoring systems are required for this site. Field gas production from this site was diverted to the flare and the flare remained ignited until the pressures dropped below the rated pressures for the equipment at this site. (8) How were the owner or operator’s actions in response to the unauthorized emissions contemporaneously documented? The TCEQ STEERS reporting system was used to provide initial notice of the event. The emission estimates were calculated by use of the gas flow rate a n d gas analysis. ( 9) Have oth er simil ar incidents occurre d at this/these f ac ility/faci lit ies in t h e past that might be indicative of inadequate design, operation, or maintenance? No (10) Identify any information you have (e.g., complaints from neighbors, fence line monitoring, air modeling) which indicates an off-site impact. Identify any information you have which indicates the unauthorized emissions caused or contributed to an exceedance of the national ambient air quality standard (NAAQS), a prevention of significant deterioration (P SD) increment, or to a condition of air pollution. The site is located in a rural area. No complaints have been received to XTO’s knowledge and no monitoring is required. (11) Please provide any additional information to support your claim of an affirmative defense. Not applicable. | 01/13/2018 03:28 PM | 0 | 0 | 0
276452 | RN102554243 | RUSSELL COMPRESSOR STATION | FROM INTERSECTION OF HWY 83 AND MAIN STREET RR 2055 HEAD SOUTH FOR 10.2 MILES TAKE SHARP LEFT ON FM 1757 AND TRAVEL 2.6 MILES TAKE A RIGHT ON LEASE ROAD AND TRAVEL 0.25 MILES LOCATION IS ON THE RIGHT | GAINES | 7 | 01/13/2018 9:00 | 01/13/2018 10:30 | EMISSIONS EVENT | FLARE | FL1 | Hydrogen Sulfide | 0.001 |  |  | POUNDS | 2.1918 | POUNDS | Air New Source Registration 113906 |  | ALARM ON HIGH HIGH TENSION - RESET ALARM AND RESTARTED COMPRESSOR. Incident opened based on 24 hr volumes and 1.5 hr volumes make it non-reportable - PLEASE DELETE Did not reach a reportable quantity - UML0 | FLARING USED TO MINIMIZE EMISSIONS UNTIL PLANT COULD BE BROUGHT BACK TO NORMAL OPERATIONS. | Gas analysis and flowrate were used to estimate emissions based on the following formulas: Emissions Calculations: NOx = MCF flared x NOx factor from RG-109 x BTU/scf x 1000 scf/MCF x MMBTU/1000000 BTU CO = MCF flared x CO factor from RG-109 x BTU/scf x 1000 scf/MCF x MMBTU/1000000 BTU Gas was flared to reduce the hydrocarbon and/or H2S emissions to the atmosphere. NMNE NG = MCF flared x 50 lb/mole x mole/.379 MCF x mol % NMNE NG x 0.02 NMNE NG % = 100% - Methane % - Ethane % - Carbon Dioxide % - Nitrogen % H2S = MCF flared x 34 lb/mole x mole/.379 MCF x mol % H2S/100 x 0.02 SO2 = MCF flared x 64 lb/mole x mole/.379 MCF x mol % H2S/100 x 0.98 Attachment A - Rule Compliance Demonstration Request This information request was extracted from TCEQ Rule 101 .222(a-b) regarding demonstration criteria. These responses should be addressed under the appropriate sections of the final report for the incident eg; Cause of Emissions Event, Actions Taken to Minimize Emissions, and Any Additional Information Necessary to Evaluate the Event. (1) How many reportable and recordable emissions events (including this incident) have occurred at the facility/facilities contributing emissions during this incident for the 12 month period prior to this incident? ~32 (2) What were the facility/facilities total actual operating hours during the past 12 months? 8760 (3) Identify the cause or causes of the emissions event and include all contributing factors that led to the emissions event. Discuss how the emissions event could not have been avoided by good design, maintenance, and operation practices, if applicable. Discuss any sudden breakdown of equipment or process that was beyond the owner/operator’s control, if applicable. ALARM ON HIGH HIGH TENSION - RESET ALARM AND RESTARTED COMPRESSOR. FLARING USED TO MINIMIZE EMISSIONS UNTIL PLANT COULD BE BROUGHT BACK TO NORMAL OPERATIONS. (4) How were the air pollution control equipment or processes (if any) maintained and operated in a manner consistent with good practice for minimizing emissions and reducing the number of emissions events? Flaring was used to minimize emissions. Flares were properly operated. (5) How soon was action taken to achieve compliance once the operator knew or should have known that applicable emission limitations were being exceeded? Once the control panel shut the compressor down gas was immediately routed to the flare (6) How were the amount and duration of the unauthorized emissions and any bypass of pollution control equipment minimized? Emissions were minimized by use of a flare. The flare is the control device, functioned properly, and there was no pollution control equipment bypass. (7) What was the operational status of all emission monitoring systems at the facility/facilities during this emissions event? If any emission monitoring systems were not kept in operation during the emissions event, explain why they weren’t kept in operation. No monitoring systems are required for this site. Field gas production from this site was diverted to the flare and the flare remained ignited until the pressures dropped below the rated pressures for the equipment at this site. (8) How were the owner or operator’s actions in response to the unauthorized emissions contemporaneously documented? The TCEQ STEERS reporting system was used to provide initial notice of the event. The emission estimates were calculated by use of the gas flow rate a n d gas analysis. ( 9) Have oth er simil ar incidents occurre d at this/these f ac ility/faci lit ies in t h e past that might be indicative of inadequate design, operation, or maintenance? No (10) Identify any information you have (e.g., complaints from neighbors, fence line monitoring, air modeling) which indicates an off-site impact. Identify any information you have which indicates the unauthorized emissions caused or contributed to an exceedance of the national ambient air quality standard (NAAQS), a prevention of significant deterioration (P SD) increment, or to a condition of air pollution. The site is located in a rural area. No complaints have been received to XTO’s knowledge and no monitoring is required. (11) Please provide any additional information to support your claim of an affirmative defense. Not applicable. | 01/13/2018 03:28 PM | 0 | 0 | 0
276452 | RN102554243 | RUSSELL COMPRESSOR STATION | FROM INTERSECTION OF HWY 83 AND MAIN STREET RR 2055 HEAD SOUTH FOR 10.2 MILES TAKE SHARP LEFT ON FM 1757 AND TRAVEL 2.6 MILES TAKE A RIGHT ON LEASE ROAD AND TRAVEL 0.25 MILES LOCATION IS ON THE RIGHT | GAINES | 7 | 01/13/2018 9:00 | 01/13/2018 10:30 | EMISSIONS EVENT | FLARE | FL1 | NOX | 0.001 |  |  | POUNDS | 46.8493 | POUNDS | Air New Source Registration 113906 |  | ALARM ON HIGH HIGH TENSION - RESET ALARM AND RESTARTED COMPRESSOR. Incident opened based on 24 hr volumes and 1.5 hr volumes make it non-reportable - PLEASE DELETE Did not reach a reportable quantity - UML0 | FLARING USED TO MINIMIZE EMISSIONS UNTIL PLANT COULD BE BROUGHT BACK TO NORMAL OPERATIONS. | Gas analysis and flowrate were used to estimate emissions based on the following formulas: Emissions Calculations: NOx = MCF flared x NOx factor from RG-109 x BTU/scf x 1000 scf/MCF x MMBTU/1000000 BTU CO = MCF flared x CO factor from RG-109 x BTU/scf x 1000 scf/MCF x MMBTU/1000000 BTU Gas was flared to reduce the hydrocarbon and/or H2S emissions to the atmosphere. NMNE NG = MCF flared x 50 lb/mole x mole/.379 MCF x mol % NMNE NG x 0.02 NMNE NG % = 100% - Methane % - Ethane % - Carbon Dioxide % - Nitrogen % H2S = MCF flared x 34 lb/mole x mole/.379 MCF x mol % H2S/100 x 0.02 SO2 = MCF flared x 64 lb/mole x mole/.379 MCF x mol % H2S/100 x 0.98 Attachment A - Rule Compliance Demonstration Request This information request was extracted from TCEQ Rule 101 .222(a-b) regarding demonstration criteria. These responses should be addressed under the appropriate sections of the final report for the incident eg; Cause of Emissions Event, Actions Taken to Minimize Emissions, and Any Additional Information Necessary to Evaluate the Event. (1) How many reportable and recordable emissions events (including this incident) have occurred at the facility/facilities contributing emissions during this incident for the 12 month period prior to this incident? ~32 (2) What were the facility/facilities total actual operating hours during the past 12 months? 8760 (3) Identify the cause or causes of the emissions event and include all contributing factors that led to the emissions event. Discuss how the emissions event could not have been avoided by good design, maintenance, and operation practices, if applicable. Discuss any sudden breakdown of equipment or process that was beyond the owner/operator’s control, if applicable. ALARM ON HIGH HIGH TENSION - RESET ALARM AND RESTARTED COMPRESSOR. FLARING USED TO MINIMIZE EMISSIONS UNTIL PLANT COULD BE BROUGHT BACK TO NORMAL OPERATIONS. (4) How were the air pollution control equipment or processes (if any) maintained and operated in a manner consistent with good practice for minimizing emissions and reducing the number of emissions events? Flaring was used to minimize emissions. Flares were properly operated. (5) How soon was action taken to achieve compliance once the operator knew or should have known that applicable emission limitations were being exceeded? Once the control panel shut the compressor down gas was immediately routed to the flare (6) How were the amount and duration of the unauthorized emissions and any bypass of pollution control equipment minimized? Emissions were minimized by use of a flare. The flare is the control device, functioned properly, and there was no pollution control equipment bypass. (7) What was the operational status of all emission monitoring systems at the facility/facilities during this emissions event? If any emission monitoring systems were not kept in operation during the emissions event, explain why they weren’t kept in operation. No monitoring systems are required for this site. Field gas production from this site was diverted to the flare and the flare remained ignited until the pressures dropped below the rated pressures for the equipment at this site. (8) How were the owner or operator’s actions in response to the unauthorized emissions contemporaneously documented? The TCEQ STEERS reporting system was used to provide initial notice of the event. The emission estimates were calculated by use of the gas flow rate a n d gas analysis. ( 9) Have oth er simil ar incidents occurre d at this/these f ac ility/faci lit ies in t h e past that might be indicative of inadequate design, operation, or maintenance? No (10) Identify any information you have (e.g., complaints from neighbors, fence line monitoring, air modeling) which indicates an off-site impact. Identify any information you have which indicates the unauthorized emissions caused or contributed to an exceedance of the national ambient air quality standard (NAAQS), a prevention of significant deterioration (P SD) increment, or to a condition of air pollution. The site is located in a rural area. No complaints have been received to XTO’s knowledge and no monitoring is required. (11) Please provide any additional information to support your claim of an affirmative defense. Not applicable. | 01/13/2018 03:28 PM | 0 | 0 | 0
276452 | RN102554243 | RUSSELL COMPRESSOR STATION | FROM INTERSECTION OF HWY 83 AND MAIN STREET RR 2055 HEAD SOUTH FOR 10.2 MILES TAKE SHARP LEFT ON FM 1757 AND TRAVEL 2.6 MILES TAKE A RIGHT ON LEASE ROAD AND TRAVEL 0.25 MILES LOCATION IS ON THE RIGHT | GAINES | 7 | 01/13/2018 9:00 | 01/13/2018 10:30 | EMISSIONS EVENT | FLARE | FL1 | pentane, iso- | 0.001 |  |  | POUNDS | 0.001 | POUNDS | Air New Source Registration 113906 |  | ALARM ON HIGH HIGH TENSION - RESET ALARM AND RESTARTED COMPRESSOR. Incident opened based on 24 hr volumes and 1.5 hr volumes make it non-reportable - PLEASE DELETE Did not reach a reportable quantity - UML0 | FLARING USED TO MINIMIZE EMISSIONS UNTIL PLANT COULD BE BROUGHT BACK TO NORMAL OPERATIONS. | Gas analysis and flowrate were used to estimate emissions based on the following formulas: Emissions Calculations: NOx = MCF flared x NOx factor from RG-109 x BTU/scf x 1000 scf/MCF x MMBTU/1000000 BTU CO = MCF flared x CO factor from RG-109 x BTU/scf x 1000 scf/MCF x MMBTU/1000000 BTU Gas was flared to reduce the hydrocarbon and/or H2S emissions to the atmosphere. NMNE NG = MCF flared x 50 lb/mole x mole/.379 MCF x mol % NMNE NG x 0.02 NMNE NG % = 100% - Methane % - Ethane % - Carbon Dioxide % - Nitrogen % H2S = MCF flared x 34 lb/mole x mole/.379 MCF x mol % H2S/100 x 0.02 SO2 = MCF flared x 64 lb/mole x mole/.379 MCF x mol % H2S/100 x 0.98 Attachment A - Rule Compliance Demonstration Request This information request was extracted from TCEQ Rule 101 .222(a-b) regarding demonstration criteria. These responses should be addressed under the appropriate sections of the final report for the incident eg; Cause of Emissions Event, Actions Taken to Minimize Emissions, and Any Additional Information Necessary to Evaluate the Event. (1) How many reportable and recordable emissions events (including this incident) have occurred at the facility/facilities contributing emissions during this incident for the 12 month period prior to this incident? ~32 (2) What were the facility/facilities total actual operating hours during the past 12 months? 8760 (3) Identify the cause or causes of the emissions event and include all contributing factors that led to the emissions event. Discuss how the emissions event could not have been avoided by good design, maintenance, and operation practices, if applicable. Discuss any sudden breakdown of equipment or process that was beyond the owner/operator’s control, if applicable. ALARM ON HIGH HIGH TENSION - RESET ALARM AND RESTARTED COMPRESSOR. FLARING USED TO MINIMIZE EMISSIONS UNTIL PLANT COULD BE BROUGHT BACK TO NORMAL OPERATIONS. (4) How were the air pollution control equipment or processes (if any) maintained and operated in a manner consistent with good practice for minimizing emissions and reducing the number of emissions events? Flaring was used to minimize emissions. Flares were properly operated. (5) How soon was action taken to achieve compliance once the operator knew or should have known that applicable emission limitations were being exceeded? Once the control panel shut the compressor down gas was immediately routed to the flare (6) How were the amount and duration of the unauthorized emissions and any bypass of pollution control equipment minimized? Emissions were minimized by use of a flare. The flare is the control device, functioned properly, and there was no pollution control equipment bypass. (7) What was the operational status of all emission monitoring systems at the facility/facilities during this emissions event? If any emission monitoring systems were not kept in operation during the emissions event, explain why they weren’t kept in operation. No monitoring systems are required for this site. Field gas production from this site was diverted to the flare and the flare remained ignited until the pressures dropped below the rated pressures for the equipment at this site. (8) How were the owner or operator’s actions in response to the unauthorized emissions contemporaneously documented? The TCEQ STEERS reporting system was used to provide initial notice of the event. The emission estimates were calculated by use of the gas flow rate a n d gas analysis. ( 9) Have oth er simil ar incidents occurre d at this/these f ac ility/faci lit ies in t h e past that might be indicative of inadequate design, operation, or maintenance? No (10) Identify any information you have (e.g., complaints from neighbors, fence line monitoring, air modeling) which indicates an off-site impact. Identify any information you have which indicates the unauthorized emissions caused or contributed to an exceedance of the national ambient air quality standard (NAAQS), a prevention of significant deterioration (P SD) increment, or to a condition of air pollution. The site is located in a rural area. No complaints have been received to XTO’s knowledge and no monitoring is required. (11) Please provide any additional information to support your claim of an affirmative defense. Not applicable. | 01/13/2018 03:28 PM | 0 | 0 | 0
276452 | RN102554243 | RUSSELL COMPRESSOR STATION | FROM INTERSECTION OF HWY 83 AND MAIN STREET RR 2055 HEAD SOUTH FOR 10.2 MILES TAKE SHARP LEFT ON FM 1757 AND TRAVEL 2.6 MILES TAKE A RIGHT ON LEASE ROAD AND TRAVEL 0.25 MILES LOCATION IS ON THE RIGHT | GAINES | 7 | 01/13/2018 9:00 | 01/13/2018 10:30 | EMISSIONS EVENT | FLARE | FL1 | Pentane, N- | 0.001 |  |  | POUNDS | 0.001 | POUNDS | Air New Source Registration 113906 |  | ALARM ON HIGH HIGH TENSION - RESET ALARM AND RESTARTED COMPRESSOR. Incident opened based on 24 hr volumes and 1.5 hr volumes make it non-reportable - PLEASE DELETE Did not reach a reportable quantity - UML0 | FLARING USED TO MINIMIZE EMISSIONS UNTIL PLANT COULD BE BROUGHT BACK TO NORMAL OPERATIONS. | Gas analysis and flowrate were used to estimate emissions based on the following formulas: Emissions Calculations: NOx = MCF flared x NOx factor from RG-109 x BTU/scf x 1000 scf/MCF x MMBTU/1000000 BTU CO = MCF flared x CO factor from RG-109 x BTU/scf x 1000 scf/MCF x MMBTU/1000000 BTU Gas was flared to reduce the hydrocarbon and/or H2S emissions to the atmosphere. NMNE NG = MCF flared x 50 lb/mole x mole/.379 MCF x mol % NMNE NG x 0.02 NMNE NG % = 100% - Methane % - Ethane % - Carbon Dioxide % - Nitrogen % H2S = MCF flared x 34 lb/mole x mole/.379 MCF x mol % H2S/100 x 0.02 SO2 = MCF flared x 64 lb/mole x mole/.379 MCF x mol % H2S/100 x 0.98 Attachment A - Rule Compliance Demonstration Request This information request was extracted from TCEQ Rule 101 .222(a-b) regarding demonstration criteria. These responses should be addressed under the appropriate sections of the final report for the incident eg; Cause of Emissions Event, Actions Taken to Minimize Emissions, and Any Additional Information Necessary to Evaluate the Event. (1) How many reportable and recordable emissions events (including this incident) have occurred at the facility/facilities contributing emissions during this incident for the 12 month period prior to this incident? ~32 (2) What were the facility/facilities total actual operating hours during the past 12 months? 8760 (3) Identify the cause or causes of the emissions event and include all contributing factors that led to the emissions event. Discuss how the emissions event could not have been avoided by good design, maintenance, and operation practices, if applicable. Discuss any sudden breakdown of equipment or process that was beyond the owner/operator’s control, if applicable. ALARM ON HIGH HIGH TENSION - RESET ALARM AND RESTARTED COMPRESSOR. FLARING USED TO MINIMIZE EMISSIONS UNTIL PLANT COULD BE BROUGHT BACK TO NORMAL OPERATIONS. (4) How were the air pollution control equipment or processes (if any) maintained and operated in a manner consistent with good practice for minimizing emissions and reducing the number of emissions events? Flaring was used to minimize emissions. Flares were properly operated. (5) How soon was action taken to achieve compliance once the operator knew or should have known that applicable emission limitations were being exceeded? Once the control panel shut the compressor down gas was immediately routed to the flare (6) How were the amount and duration of the unauthorized emissions and any bypass of pollution control equipment minimized? Emissions were minimized by use of a flare. The flare is the control device, functioned properly, and there was no pollution control equipment bypass. (7) What was the operational status of all emission monitoring systems at the facility/facilities during this emissions event? If any emission monitoring systems were not kept in operation during the emissions event, explain why they weren’t kept in operation. No monitoring systems are required for this site. Field gas production from this site was diverted to the flare and the flare remained ignited until the pressures dropped below the rated pressures for the equipment at this site. (8) How were the owner or operator’s actions in response to the unauthorized emissions contemporaneously documented? The TCEQ STEERS reporting system was used to provide initial notice of the event. The emission estimates were calculated by use of the gas flow rate a n d gas analysis. ( 9) Have oth er simil ar incidents occurre d at this/these f ac ility/faci lit ies in t h e past that might be indicative of inadequate design, operation, or maintenance? No (10) Identify any information you have (e.g., complaints from neighbors, fence line monitoring, air modeling) which indicates an off-site impact. Identify any information you have which indicates the unauthorized emissions caused or contributed to an exceedance of the national ambient air quality standard (NAAQS), a prevention of significant deterioration (P SD) increment, or to a condition of air pollution. The site is located in a rural area. No complaints have been received to XTO’s knowledge and no monitoring is required. (11) Please provide any additional information to support your claim of an affirmative defense. Not applicable. | 01/13/2018 03:28 PM | 0 | 0 | 0
276452 | RN102554243 | RUSSELL COMPRESSOR STATION | FROM INTERSECTION OF HWY 83 AND MAIN STREET RR 2055 HEAD SOUTH FOR 10.2 MILES TAKE SHARP LEFT ON FM 1757 AND TRAVEL 2.6 MILES TAKE A RIGHT ON LEASE ROAD AND TRAVEL 0.25 MILES LOCATION IS ON THE RIGHT | GAINES | 7 | 01/13/2018 9:00 | 01/13/2018 10:30 | EMISSIONS EVENT | FLARE | FL1 | Propane | 0.001 |  |  | POUNDS | 0.001 | POUNDS | Air New Source Registration 113906 |  | ALARM ON HIGH HIGH TENSION - RESET ALARM AND RESTARTED COMPRESSOR. Incident opened based on 24 hr volumes and 1.5 hr volumes make it non-reportable - PLEASE DELETE Did not reach a reportable quantity - UML0 | FLARING USED TO MINIMIZE EMISSIONS UNTIL PLANT COULD BE BROUGHT BACK TO NORMAL OPERATIONS. | Gas analysis and flowrate were used to estimate emissions based on the following formulas: Emissions Calculations: NOx = MCF flared x NOx factor from RG-109 x BTU/scf x 1000 scf/MCF x MMBTU/1000000 BTU CO = MCF flared x CO factor from RG-109 x BTU/scf x 1000 scf/MCF x MMBTU/1000000 BTU Gas was flared to reduce the hydrocarbon and/or H2S emissions to the atmosphere. NMNE NG = MCF flared x 50 lb/mole x mole/.379 MCF x mol % NMNE NG x 0.02 NMNE NG % = 100% - Methane % - Ethane % - Carbon Dioxide % - Nitrogen % H2S = MCF flared x 34 lb/mole x mole/.379 MCF x mol % H2S/100 x 0.02 SO2 = MCF flared x 64 lb/mole x mole/.379 MCF x mol % H2S/100 x 0.98 Attachment A - Rule Compliance Demonstration Request This information request was extracted from TCEQ Rule 101 .222(a-b) regarding demonstration criteria. These responses should be addressed under the appropriate sections of the final report for the incident eg; Cause of Emissions Event, Actions Taken to Minimize Emissions, and Any Additional Information Necessary to Evaluate the Event. (1) How many reportable and recordable emissions events (including this incident) have occurred at the facility/facilities contributing emissions during this incident for the 12 month period prior to this incident? ~32 (2) What were the facility/facilities total actual operating hours during the past 12 months? 8760 (3) Identify the cause or causes of the emissions event and include all contributing factors that led to the emissions event. Discuss how the emissions event could not have been avoided by good design, maintenance, and operation practices, if applicable. Discuss any sudden breakdown of equipment or process that was beyond the owner/operator’s control, if applicable. ALARM ON HIGH HIGH TENSION - RESET ALARM AND RESTARTED COMPRESSOR. FLARING USED TO MINIMIZE EMISSIONS UNTIL PLANT COULD BE BROUGHT BACK TO NORMAL OPERATIONS. (4) How were the air pollution control equipment or processes (if any) maintained and operated in a manner consistent with good practice for minimizing emissions and reducing the number of emissions events? Flaring was used to minimize emissions. Flares were properly operated. (5) How soon was action taken to achieve compliance once the operator knew or should have known that applicable emission limitations were being exceeded? Once the control panel shut the compressor down gas was immediately routed to the flare (6) How were the amount and duration of the unauthorized emissions and any bypass of pollution control equipment minimized? Emissions were minimized by use of a flare. The flare is the control device, functioned properly, and there was no pollution control equipment bypass. (7) What was the operational status of all emission monitoring systems at the facility/facilities during this emissions event? If any emission monitoring systems were not kept in operation during the emissions event, explain why they weren’t kept in operation. No monitoring systems are required for this site. Field gas production from this site was diverted to the flare and the flare remained ignited until the pressures dropped below the rated pressures for the equipment at this site. (8) How were the owner or operator’s actions in response to the unauthorized emissions contemporaneously documented? The TCEQ STEERS reporting system was used to provide initial notice of the event. The emission estimates were calculated by use of the gas flow rate a n d gas analysis. ( 9) Have oth er simil ar incidents occurre d at this/these f ac ility/faci lit ies in t h e past that might be indicative of inadequate design, operation, or maintenance? No (10) Identify any information you have (e.g., complaints from neighbors, fence line monitoring, air modeling) which indicates an off-site impact. Identify any information you have which indicates the unauthorized emissions caused or contributed to an exceedance of the national ambient air quality standard (NAAQS), a prevention of significant deterioration (P SD) increment, or to a condition of air pollution. The site is located in a rural area. No complaints have been received to XTO’s knowledge and no monitoring is required. (11) Please provide any additional information to support your claim of an affirmative defense. Not applicable. | 01/13/2018 03:28 PM | 0 | 0 | 0
276452 | RN102554243 | RUSSELL COMPRESSOR STATION | FROM INTERSECTION OF HWY 83 AND MAIN STREET RR 2055 HEAD SOUTH FOR 10.2 MILES TAKE SHARP LEFT ON FM 1757 AND TRAVEL 2.6 MILES TAKE A RIGHT ON LEASE ROAD AND TRAVEL 0.25 MILES LOCATION IS ON THE RIGHT | GAINES | 7 | 01/13/2018 9:00 | 01/13/2018 10:30 | EMISSIONS EVENT | FLARE | FL1 | Sulfur dioxide | 0.001 |  |  | POUNDS | 30.411 | POUNDS | Air New Source Registration 113906 |  | ALARM ON HIGH HIGH TENSION - RESET ALARM AND RESTARTED COMPRESSOR. Incident opened based on 24 hr volumes and 1.5 hr volumes make it non-reportable - PLEASE DELETE Did not reach a reportable quantity - UML0 | FLARING USED TO MINIMIZE EMISSIONS UNTIL PLANT COULD BE BROUGHT BACK TO NORMAL OPERATIONS. | Gas analysis and flowrate were used to estimate emissions based on the following formulas: Emissions Calculations: NOx = MCF flared x NOx factor from RG-109 x BTU/scf x 1000 scf/MCF x MMBTU/1000000 BTU CO = MCF flared x CO factor from RG-109 x BTU/scf x 1000 scf/MCF x MMBTU/1000000 BTU Gas was flared to reduce the hydrocarbon and/or H2S emissions to the atmosphere. NMNE NG = MCF flared x 50 lb/mole x mole/.379 MCF x mol % NMNE NG x 0.02 NMNE NG % = 100% - Methane % - Ethane % - Carbon Dioxide % - Nitrogen % H2S = MCF flared x 34 lb/mole x mole/.379 MCF x mol % H2S/100 x 0.02 SO2 = MCF flared x 64 lb/mole x mole/.379 MCF x mol % H2S/100 x 0.98 Attachment A - Rule Compliance Demonstration Request This information request was extracted from TCEQ Rule 101 .222(a-b) regarding demonstration criteria. These responses should be addressed under the appropriate sections of the final report for the incident eg; Cause of Emissions Event, Actions Taken to Minimize Emissions, and Any Additional Information Necessary to Evaluate the Event. (1) How many reportable and recordable emissions events (including this incident) have occurred at the facility/facilities contributing emissions during this incident for the 12 month period prior to this incident? ~32 (2) What were the facility/facilities total actual operating hours during the past 12 months? 8760 (3) Identify the cause or causes of the emissions event and include all contributing factors that led to the emissions event. Discuss how the emissions event could not have been avoided by good design, maintenance, and operation practices, if applicable. Discuss any sudden breakdown of equipment or process that was beyond the owner/operator’s control, if applicable. ALARM ON HIGH HIGH TENSION - RESET ALARM AND RESTARTED COMPRESSOR. FLARING USED TO MINIMIZE EMISSIONS UNTIL PLANT COULD BE BROUGHT BACK TO NORMAL OPERATIONS. (4) How were the air pollution control equipment or processes (if any) maintained and operated in a manner consistent with good practice for minimizing emissions and reducing the number of emissions events? Flaring was used to minimize emissions. Flares were properly operated. (5) How soon was action taken to achieve compliance once the operator knew or should have known that applicable emission limitations were being exceeded? Once the control panel shut the compressor down gas was immediately routed to the flare (6) How were the amount and duration of the unauthorized emissions and any bypass of pollution control equipment minimized? Emissions were minimized by use of a flare. The flare is the control device, functioned properly, and there was no pollution control equipment bypass. (7) What was the operational status of all emission monitoring systems at the facility/facilities during this emissions event? If any emission monitoring systems were not kept in operation during the emissions event, explain why they weren’t kept in operation. No monitoring systems are required for this site. Field gas production from this site was diverted to the flare and the flare remained ignited until the pressures dropped below the rated pressures for the equipment at this site. (8) How were the owner or operator’s actions in response to the unauthorized emissions contemporaneously documented? The TCEQ STEERS reporting system was used to provide initial notice of the event. The emission estimates were calculated by use of the gas flow rate a n d gas analysis. ( 9) Have oth er simil ar incidents occurre d at this/these f ac ility/faci lit ies in t h e past that might be indicative of inadequate design, operation, or maintenance? No (10) Identify any information you have (e.g., complaints from neighbors, fence line monitoring, air modeling) which indicates an off-site impact. Identify any information you have which indicates the unauthorized emissions caused or contributed to an exceedance of the national ambient air quality standard (NAAQS), a prevention of significant deterioration (P SD) increment, or to a condition of air pollution. The site is located in a rural area. No complaints have been received to XTO’s knowledge and no monitoring is required. (11) Please provide any additional information to support your claim of an affirmative defense. Not applicable. | 01/13/2018 03:28 PM | 0 | 0 | 0
276451 | RN102309648 | FULLERTON CLEARFORK TB 201 | INTX OF HWY 176 AND FM RD FM 181 TURN N AND TRAVEL 5.5 MI AND TURN WEST ON NW 8000 TRAVEL 0.5 MI AND THE FCU TB 201 WILL BE ON THE NORTH SIDE OF THE LEASE ROAD | ANDREWS | 7 | 01/12/2018 16:30 | 01/15/2018 14:00 | EMISSIONS EVENT | Flare | FIN | Butane, i | 81 |  |  | POUNDS | 1e-05 | POUNDS | AIR SOURCE REGISTRATION 130639 |  | DCP PLANT ISSUES. | FLARING IS BEING USED TO MINIMIZE EMISSIONS UNTIL DCP IS ABLE TO REPAIR THEIR EQUIPMENT AND RETURN THE PLANT TO NORMAL OPERATION | Gas analysis and flowrate were used to estimate emissions based on the following formulas: Emissions Calculations: NOx = MCF flared x NOx factor from RG-109 x BTU/scf x 1000 scf/MCF x MMBTU/1000000 BTU CO = MCF flared x CO factor from RG-109 x BTU/scf x 1000 scf/MCF x MMBTU/1000000 BTU Gas was flared to reduce the hydrocarbon and/or H2S emissions to the atmosphere. NMNE NG = MCF flared x 50 lb/mole x mole/.379 MCF x mol % NMNE NG x 0.02 NMNE NG % = 100% - Methane % - Ethane % - Carbon Dioxide % - Nitrogen % H2S = MCF flared x 34 lb/mole x mole/.379 MCF x mol % H2S/100 x 0.02 SO2 = MCF flared x 64 lb/mole x mole/.379 MCF x mol % H2S/100 x 0.98 Attachment A - Rule Compliance Demonstration Request This information request was extracted from TCEQ Rule 101 .222(a-b) regarding demonstration criteria. These responses should be addressed under the appropriate sections of the final report for the incident eg; Cause of Emissions Event, Actions Taken to Minimize Emissions, and Any Additional Information Necessary to Evaluate the Event. (1) How many reportable and recordable emissions events (including this incident) have occurred at the facility/facilities contributing emissions during this incident for the 12 month period prior to this incident? ~2 (2) What were the facility/facilities total actual operating hours during the past 12 months? 8760 (3) Identify the cause or causes of the emissions event and include all contributing factors that led to the emissions event. Discuss how the emissions event could not have been avoided by good design, maintenance, and operation practices, if applicable. Discuss any sudden breakdown of equipment or process that was beyond the owner/operator’s control, if applicable. DCP PLANT ISSUES.. FLARING IS BEING USED TO MINIMIZE EMISSIONS UNTIL DCP IS ABLE TO REPAIR THEIR EQUIPMENT AND RETURN THE PLANT TO NORMAL OPERATION. (4) How were the air pollution control equipment or processes (if any) maintained and operated in a manner consistent with good practice for minimizing emissions and reducing the number of emissions events? Flaring was used to minimize emissions. Flares were properly operated. (5) How soon was action taken to achieve compliance once the operator knew or should have known that applicable emission limitations were being exceeded? Once the control panel shut the compressor down gas was immediately routed to the flare (6) How were the amount and duration of the unauthorized emissions and any bypass of pollution control equipment minimized? Emissions were minimized by use of a flare. The flare is the control device, functioned properly, and there was no pollution control equipment bypass. (7) What was the operational status of all emission monitoring systems at the facility/facilities during this emissions event? If any emission monitoring systems were not kept in operation during the emissions event, explain why they weren’t kept in operation. No monitoring systems are required for this site. Field gas production from this site was diverted to the flare and the flare remained ignited until the pressures dropped below the rated pressures for the equipment at this site. (8) How were the owner or operator’s actions in response to the unauthorized emissions contemporaneously documented? The TCEQ STEERS reporting system was used to provide initial notice of the event. The emission est imates were calculated by use of the gas flow rate and gas analysis. (9) Have other similar incidents occurre d at this/these facility/facilities in the past that might be indicative of inadequate design, operation, or maintenance? No (10) Identify any information you have (e.g., complaints from neighbors, fence line monitoring, air modeling) which indicates an off-site impact. Identify any information you have which indicates the unauthorized emissions caused or contributed to an exceedance of the national ambient air quality standard (NAAQS), a prevention of significant deterioration (P SD) increment, or to a condition of air pollution. The site is located in a rural area. No complaints have been received to XTO’s knowledge and no monitoring is required. (11) Please provide any additional information to support your claim of an affirmative defense. Not applicable. | 01/13/2018 03:22 PM | 0 | 0 | 0
276451 | RN102309648 | FULLERTON CLEARFORK TB 201 | INTX OF HWY 176 AND FM RD FM 181 TURN N AND TRAVEL 5.5 MI AND TURN WEST ON NW 8000 TRAVEL 0.5 MI AND THE FCU TB 201 WILL BE ON THE NORTH SIDE OF THE LEASE ROAD | ANDREWS | 7 | 01/12/2018 16:30 | 01/15/2018 14:00 | EMISSIONS EVENT | Flare | FIN | Butane, N- | 233 |  |  | POUNDS | 1e-05 | POUNDS | AIR SOURCE REGISTRATION 130639 |  | DCP PLANT ISSUES. | FLARING IS BEING USED TO MINIMIZE EMISSIONS UNTIL DCP IS ABLE TO REPAIR THEIR EQUIPMENT AND RETURN THE PLANT TO NORMAL OPERATION | Gas analysis and flowrate were used to estimate emissions based on the following formulas: Emissions Calculations: NOx = MCF flared x NOx factor from RG-109 x BTU/scf x 1000 scf/MCF x MMBTU/1000000 BTU CO = MCF flared x CO factor from RG-109 x BTU/scf x 1000 scf/MCF x MMBTU/1000000 BTU Gas was flared to reduce the hydrocarbon and/or H2S emissions to the atmosphere. NMNE NG = MCF flared x 50 lb/mole x mole/.379 MCF x mol % NMNE NG x 0.02 NMNE NG % = 100% - Methane % - Ethane % - Carbon Dioxide % - Nitrogen % H2S = MCF flared x 34 lb/mole x mole/.379 MCF x mol % H2S/100 x 0.02 SO2 = MCF flared x 64 lb/mole x mole/.379 MCF x mol % H2S/100 x 0.98 Attachment A - Rule Compliance Demonstration Request This information request was extracted from TCEQ Rule 101 .222(a-b) regarding demonstration criteria. These responses should be addressed under the appropriate sections of the final report for the incident eg; Cause of Emissions Event, Actions Taken to Minimize Emissions, and Any Additional Information Necessary to Evaluate the Event. (1) How many reportable and recordable emissions events (including this incident) have occurred at the facility/facilities contributing emissions during this incident for the 12 month period prior to this incident? ~2 (2) What were the facility/facilities total actual operating hours during the past 12 months? 8760 (3) Identify the cause or causes of the emissions event and include all contributing factors that led to the emissions event. Discuss how the emissions event could not have been avoided by good design, maintenance, and operation practices, if applicable. Discuss any sudden breakdown of equipment or process that was beyond the owner/operator’s control, if applicable. DCP PLANT ISSUES.. FLARING IS BEING USED TO MINIMIZE EMISSIONS UNTIL DCP IS ABLE TO REPAIR THEIR EQUIPMENT AND RETURN THE PLANT TO NORMAL OPERATION. (4) How were the air pollution control equipment or processes (if any) maintained and operated in a manner consistent with good practice for minimizing emissions and reducing the number of emissions events? Flaring was used to minimize emissions. Flares were properly operated. (5) How soon was action taken to achieve compliance once the operator knew or should have known that applicable emission limitations were being exceeded? Once the control panel shut the compressor down gas was immediately routed to the flare (6) How were the amount and duration of the unauthorized emissions and any bypass of pollution control equipment minimized? Emissions were minimized by use of a flare. The flare is the control device, functioned properly, and there was no pollution control equipment bypass. (7) What was the operational status of all emission monitoring systems at the facility/facilities during this emissions event? If any emission monitoring systems were not kept in operation during the emissions event, explain why they weren’t kept in operation. No monitoring systems are required for this site. Field gas production from this site was diverted to the flare and the flare remained ignited until the pressures dropped below the rated pressures for the equipment at this site. (8) How were the owner or operator’s actions in response to the unauthorized emissions contemporaneously documented? The TCEQ STEERS reporting system was used to provide initial notice of the event. The emission est imates were calculated by use of the gas flow rate and gas analysis. (9) Have other similar incidents occurre d at this/these facility/facilities in the past that might be indicative of inadequate design, operation, or maintenance? No (10) Identify any information you have (e.g., complaints from neighbors, fence line monitoring, air modeling) which indicates an off-site impact. Identify any information you have which indicates the unauthorized emissions caused or contributed to an exceedance of the national ambient air quality standard (NAAQS), a prevention of significant deterioration (P SD) increment, or to a condition of air pollution. The site is located in a rural area. No complaints have been received to XTO’s knowledge and no monitoring is required. (11) Please provide any additional information to support your claim of an affirmative defense. Not applicable. | 01/13/2018 03:22 PM | 0 | 0 | 0
276451 | RN102309648 | FULLERTON CLEARFORK TB 201 | INTX OF HWY 176 AND FM RD FM 181 TURN N AND TRAVEL 5.5 MI AND TURN WEST ON NW 8000 TRAVEL 0.5 MI AND THE FCU TB 201 WILL BE ON THE NORTH SIDE OF THE LEASE ROAD | ANDREWS | 7 | 01/12/2018 16:30 | 01/15/2018 14:00 | EMISSIONS EVENT | Flare | FIN | Carbon Dioxide | 324 |  |  | POUNDS | 1e-05 | POUNDS | AIR SOURCE REGISTRATION 130639 |  | DCP PLANT ISSUES. | FLARING IS BEING USED TO MINIMIZE EMISSIONS UNTIL DCP IS ABLE TO REPAIR THEIR EQUIPMENT AND RETURN THE PLANT TO NORMAL OPERATION | Gas analysis and flowrate were used to estimate emissions based on the following formulas: Emissions Calculations: NOx = MCF flared x NOx factor from RG-109 x BTU/scf x 1000 scf/MCF x MMBTU/1000000 BTU CO = MCF flared x CO factor from RG-109 x BTU/scf x 1000 scf/MCF x MMBTU/1000000 BTU Gas was flared to reduce the hydrocarbon and/or H2S emissions to the atmosphere. NMNE NG = MCF flared x 50 lb/mole x mole/.379 MCF x mol % NMNE NG x 0.02 NMNE NG % = 100% - Methane % - Ethane % - Carbon Dioxide % - Nitrogen % H2S = MCF flared x 34 lb/mole x mole/.379 MCF x mol % H2S/100 x 0.02 SO2 = MCF flared x 64 lb/mole x mole/.379 MCF x mol % H2S/100 x 0.98 Attachment A - Rule Compliance Demonstration Request This information request was extracted from TCEQ Rule 101 .222(a-b) regarding demonstration criteria. These responses should be addressed under the appropriate sections of the final report for the incident eg; Cause of Emissions Event, Actions Taken to Minimize Emissions, and Any Additional Information Necessary to Evaluate the Event. (1) How many reportable and recordable emissions events (including this incident) have occurred at the facility/facilities contributing emissions during this incident for the 12 month period prior to this incident? ~2 (2) What were the facility/facilities total actual operating hours during the past 12 months? 8760 (3) Identify the cause or causes of the emissions event and include all contributing factors that led to the emissions event. Discuss how the emissions event could not have been avoided by good design, maintenance, and operation practices, if applicable. Discuss any sudden breakdown of equipment or process that was beyond the owner/operator’s control, if applicable. DCP PLANT ISSUES.. FLARING IS BEING USED TO MINIMIZE EMISSIONS UNTIL DCP IS ABLE TO REPAIR THEIR EQUIPMENT AND RETURN THE PLANT TO NORMAL OPERATION. (4) How were the air pollution control equipment or processes (if any) maintained and operated in a manner consistent with good practice for minimizing emissions and reducing the number of emissions events? Flaring was used to minimize emissions. Flares were properly operated. (5) How soon was action taken to achieve compliance once the operator knew or should have known that applicable emission limitations were being exceeded? Once the control panel shut the compressor down gas was immediately routed to the flare (6) How were the amount and duration of the unauthorized emissions and any bypass of pollution control equipment minimized? Emissions were minimized by use of a flare. The flare is the control device, functioned properly, and there was no pollution control equipment bypass. (7) What was the operational status of all emission monitoring systems at the facility/facilities during this emissions event? If any emission monitoring systems were not kept in operation during the emissions event, explain why they weren’t kept in operation. No monitoring systems are required for this site. Field gas production from this site was diverted to the flare and the flare remained ignited until the pressures dropped below the rated pressures for the equipment at this site. (8) How were the owner or operator’s actions in response to the unauthorized emissions contemporaneously documented? The TCEQ STEERS reporting system was used to provide initial notice of the event. The emission est imates were calculated by use of the gas flow rate and gas analysis. (9) Have other similar incidents occurre d at this/these facility/facilities in the past that might be indicative of inadequate design, operation, or maintenance? No (10) Identify any information you have (e.g., complaints from neighbors, fence line monitoring, air modeling) which indicates an off-site impact. Identify any information you have which indicates the unauthorized emissions caused or contributed to an exceedance of the national ambient air quality standard (NAAQS), a prevention of significant deterioration (P SD) increment, or to a condition of air pollution. The site is located in a rural area. No complaints have been received to XTO’s knowledge and no monitoring is required. (11) Please provide any additional information to support your claim of an affirmative defense. Not applicable. | 01/13/2018 03:22 PM | 0 | 0 | 0
276451 | RN102309648 | FULLERTON CLEARFORK TB 201 | INTX OF HWY 176 AND FM RD FM 181 TURN N AND TRAVEL 5.5 MI AND TURN WEST ON NW 8000 TRAVEL 0.5 MI AND THE FCU TB 201 WILL BE ON THE NORTH SIDE OF THE LEASE ROAD | ANDREWS | 7 | 01/12/2018 16:30 | 01/15/2018 14:00 | EMISSIONS EVENT | Flare | FIN | Hexanes | 32 |  |  | POUNDS | 1e-05 | POUNDS | AIR SOURCE REGISTRATION 130639 |  | DCP PLANT ISSUES. | FLARING IS BEING USED TO MINIMIZE EMISSIONS UNTIL DCP IS ABLE TO REPAIR THEIR EQUIPMENT AND RETURN THE PLANT TO NORMAL OPERATION | Gas analysis and flowrate were used to estimate emissions based on the following formulas: Emissions Calculations: NOx = MCF flared x NOx factor from RG-109 x BTU/scf x 1000 scf/MCF x MMBTU/1000000 BTU CO = MCF flared x CO factor from RG-109 x BTU/scf x 1000 scf/MCF x MMBTU/1000000 BTU Gas was flared to reduce the hydrocarbon and/or H2S emissions to the atmosphere. NMNE NG = MCF flared x 50 lb/mole x mole/.379 MCF x mol % NMNE NG x 0.02 NMNE NG % = 100% - Methane % - Ethane % - Carbon Dioxide % - Nitrogen % H2S = MCF flared x 34 lb/mole x mole/.379 MCF x mol % H2S/100 x 0.02 SO2 = MCF flared x 64 lb/mole x mole/.379 MCF x mol % H2S/100 x 0.98 Attachment A - Rule Compliance Demonstration Request This information request was extracted from TCEQ Rule 101 .222(a-b) regarding demonstration criteria. These responses should be addressed under the appropriate sections of the final report for the incident eg; Cause of Emissions Event, Actions Taken to Minimize Emissions, and Any Additional Information Necessary to Evaluate the Event. (1) How many reportable and recordable emissions events (including this incident) have occurred at the facility/facilities contributing emissions during this incident for the 12 month period prior to this incident? ~2 (2) What were the facility/facilities total actual operating hours during the past 12 months? 8760 (3) Identify the cause or causes of the emissions event and include all contributing factors that led to the emissions event. Discuss how the emissions event could not have been avoided by good design, maintenance, and operation practices, if applicable. Discuss any sudden breakdown of equipment or process that was beyond the owner/operator’s control, if applicable. DCP PLANT ISSUES.. FLARING IS BEING USED TO MINIMIZE EMISSIONS UNTIL DCP IS ABLE TO REPAIR THEIR EQUIPMENT AND RETURN THE PLANT TO NORMAL OPERATION. (4) How were the air pollution control equipment or processes (if any) maintained and operated in a manner consistent with good practice for minimizing emissions and reducing the number of emissions events? Flaring was used to minimize emissions. Flares were properly operated. (5) How soon was action taken to achieve compliance once the operator knew or should have known that applicable emission limitations were being exceeded? Once the control panel shut the compressor down gas was immediately routed to the flare (6) How were the amount and duration of the unauthorized emissions and any bypass of pollution control equipment minimized? Emissions were minimized by use of a flare. The flare is the control device, functioned properly, and there was no pollution control equipment bypass. (7) What was the operational status of all emission monitoring systems at the facility/facilities during this emissions event? If any emission monitoring systems were not kept in operation during the emissions event, explain why they weren’t kept in operation. No monitoring systems are required for this site. Field gas production from this site was diverted to the flare and the flare remained ignited until the pressures dropped below the rated pressures for the equipment at this site. (8) How were the owner or operator’s actions in response to the unauthorized emissions contemporaneously documented? The TCEQ STEERS reporting system was used to provide initial notice of the event. The emission est imates were calculated by use of the gas flow rate and gas analysis. (9) Have other similar incidents occurre d at this/these facility/facilities in the past that might be indicative of inadequate design, operation, or maintenance? No (10) Identify any information you have (e.g., complaints from neighbors, fence line monitoring, air modeling) which indicates an off-site impact. Identify any information you have which indicates the unauthorized emissions caused or contributed to an exceedance of the national ambient air quality standard (NAAQS), a prevention of significant deterioration (P SD) increment, or to a condition of air pollution. The site is located in a rural area. No complaints have been received to XTO’s knowledge and no monitoring is required. (11) Please provide any additional information to support your claim of an affirmative defense. Not applicable. | 01/13/2018 03:22 PM | 0 | 0 | 0
276451 | RN102309648 | FULLERTON CLEARFORK TB 201 | INTX OF HWY 176 AND FM RD FM 181 TURN N AND TRAVEL 5.5 MI AND TURN WEST ON NW 8000 TRAVEL 0.5 MI AND THE FCU TB 201 WILL BE ON THE NORTH SIDE OF THE LEASE ROAD | ANDREWS | 7 | 01/12/2018 16:30 | 01/15/2018 14:00 | EMISSIONS EVENT | Flare | FIN | Hydrogen Sulfide | 23 |  |  | POUNDS | 1e-05 | POUNDS | AIR SOURCE REGISTRATION 130639 |  | DCP PLANT ISSUES. | FLARING IS BEING USED TO MINIMIZE EMISSIONS UNTIL DCP IS ABLE TO REPAIR THEIR EQUIPMENT AND RETURN THE PLANT TO NORMAL OPERATION | Gas analysis and flowrate were used to estimate emissions based on the following formulas: Emissions Calculations: NOx = MCF flared x NOx factor from RG-109 x BTU/scf x 1000 scf/MCF x MMBTU/1000000 BTU CO = MCF flared x CO factor from RG-109 x BTU/scf x 1000 scf/MCF x MMBTU/1000000 BTU Gas was flared to reduce the hydrocarbon and/or H2S emissions to the atmosphere. NMNE NG = MCF flared x 50 lb/mole x mole/.379 MCF x mol % NMNE NG x 0.02 NMNE NG % = 100% - Methane % - Ethane % - Carbon Dioxide % - Nitrogen % H2S = MCF flared x 34 lb/mole x mole/.379 MCF x mol % H2S/100 x 0.02 SO2 = MCF flared x 64 lb/mole x mole/.379 MCF x mol % H2S/100 x 0.98 Attachment A - Rule Compliance Demonstration Request This information request was extracted from TCEQ Rule 101 .222(a-b) regarding demonstration criteria. These responses should be addressed under the appropriate sections of the final report for the incident eg; Cause of Emissions Event, Actions Taken to Minimize Emissions, and Any Additional Information Necessary to Evaluate the Event. (1) How many reportable and recordable emissions events (including this incident) have occurred at the facility/facilities contributing emissions during this incident for the 12 month period prior to this incident? ~2 (2) What were the facility/facilities total actual operating hours during the past 12 months? 8760 (3) Identify the cause or causes of the emissions event and include all contributing factors that led to the emissions event. Discuss how the emissions event could not have been avoided by good design, maintenance, and operation practices, if applicable. Discuss any sudden breakdown of equipment or process that was beyond the owner/operator’s control, if applicable. DCP PLANT ISSUES.. FLARING IS BEING USED TO MINIMIZE EMISSIONS UNTIL DCP IS ABLE TO REPAIR THEIR EQUIPMENT AND RETURN THE PLANT TO NORMAL OPERATION. (4) How were the air pollution control equipment or processes (if any) maintained and operated in a manner consistent with good practice for minimizing emissions and reducing the number of emissions events? Flaring was used to minimize emissions. Flares were properly operated. (5) How soon was action taken to achieve compliance once the operator knew or should have known that applicable emission limitations were being exceeded? Once the control panel shut the compressor down gas was immediately routed to the flare (6) How were the amount and duration of the unauthorized emissions and any bypass of pollution control equipment minimized? Emissions were minimized by use of a flare. The flare is the control device, functioned properly, and there was no pollution control equipment bypass. (7) What was the operational status of all emission monitoring systems at the facility/facilities during this emissions event? If any emission monitoring systems were not kept in operation during the emissions event, explain why they weren’t kept in operation. No monitoring systems are required for this site. Field gas production from this site was diverted to the flare and the flare remained ignited until the pressures dropped below the rated pressures for the equipment at this site. (8) How were the owner or operator’s actions in response to the unauthorized emissions contemporaneously documented? The TCEQ STEERS reporting system was used to provide initial notice of the event. The emission est imates were calculated by use of the gas flow rate and gas analysis. (9) Have other similar incidents occurre d at this/these facility/facilities in the past that might be indicative of inadequate design, operation, or maintenance? No (10) Identify any information you have (e.g., complaints from neighbors, fence line monitoring, air modeling) which indicates an off-site impact. Identify any information you have which indicates the unauthorized emissions caused or contributed to an exceedance of the national ambient air quality standard (NAAQS), a prevention of significant deterioration (P SD) increment, or to a condition of air pollution. The site is located in a rural area. No complaints have been received to XTO’s knowledge and no monitoring is required. (11) Please provide any additional information to support your claim of an affirmative defense. Not applicable. | 01/13/2018 03:22 PM | 0 | 0 | 0
276451 | RN102309648 | FULLERTON CLEARFORK TB 201 | INTX OF HWY 176 AND FM RD FM 181 TURN N AND TRAVEL 5.5 MI AND TURN WEST ON NW 8000 TRAVEL 0.5 MI AND THE FCU TB 201 WILL BE ON THE NORTH SIDE OF THE LEASE ROAD | ANDREWS | 7 | 01/12/2018 16:30 | 01/15/2018 14:00 | EMISSIONS EVENT | Flare | FIN | NOX | 163 |  |  | POUNDS | 1e-05 | POUNDS | AIR SOURCE REGISTRATION 130639 |  | DCP PLANT ISSUES. | FLARING IS BEING USED TO MINIMIZE EMISSIONS UNTIL DCP IS ABLE TO REPAIR THEIR EQUIPMENT AND RETURN THE PLANT TO NORMAL OPERATION | Gas analysis and flowrate were used to estimate emissions based on the following formulas: Emissions Calculations: NOx = MCF flared x NOx factor from RG-109 x BTU/scf x 1000 scf/MCF x MMBTU/1000000 BTU CO = MCF flared x CO factor from RG-109 x BTU/scf x 1000 scf/MCF x MMBTU/1000000 BTU Gas was flared to reduce the hydrocarbon and/or H2S emissions to the atmosphere. NMNE NG = MCF flared x 50 lb/mole x mole/.379 MCF x mol % NMNE NG x 0.02 NMNE NG % = 100% - Methane % - Ethane % - Carbon Dioxide % - Nitrogen % H2S = MCF flared x 34 lb/mole x mole/.379 MCF x mol % H2S/100 x 0.02 SO2 = MCF flared x 64 lb/mole x mole/.379 MCF x mol % H2S/100 x 0.98 Attachment A - Rule Compliance Demonstration Request This information request was extracted from TCEQ Rule 101 .222(a-b) regarding demonstration criteria. These responses should be addressed under the appropriate sections of the final report for the incident eg; Cause of Emissions Event, Actions Taken to Minimize Emissions, and Any Additional Information Necessary to Evaluate the Event. (1) How many reportable and recordable emissions events (including this incident) have occurred at the facility/facilities contributing emissions during this incident for the 12 month period prior to this incident? ~2 (2) What were the facility/facilities total actual operating hours during the past 12 months? 8760 (3) Identify the cause or causes of the emissions event and include all contributing factors that led to the emissions event. Discuss how the emissions event could not have been avoided by good design, maintenance, and operation practices, if applicable. Discuss any sudden breakdown of equipment or process that was beyond the owner/operator’s control, if applicable. DCP PLANT ISSUES.. FLARING IS BEING USED TO MINIMIZE EMISSIONS UNTIL DCP IS ABLE TO REPAIR THEIR EQUIPMENT AND RETURN THE PLANT TO NORMAL OPERATION. (4) How were the air pollution control equipment or processes (if any) maintained and operated in a manner consistent with good practice for minimizing emissions and reducing the number of emissions events? Flaring was used to minimize emissions. Flares were properly operated. (5) How soon was action taken to achieve compliance once the operator knew or should have known that applicable emission limitations were being exceeded? Once the control panel shut the compressor down gas was immediately routed to the flare (6) How were the amount and duration of the unauthorized emissions and any bypass of pollution control equipment minimized? Emissions were minimized by use of a flare. The flare is the control device, functioned properly, and there was no pollution control equipment bypass. (7) What was the operational status of all emission monitoring systems at the facility/facilities during this emissions event? If any emission monitoring systems were not kept in operation during the emissions event, explain why they weren’t kept in operation. No monitoring systems are required for this site. Field gas production from this site was diverted to the flare and the flare remained ignited until the pressures dropped below the rated pressures for the equipment at this site. (8) How were the owner or operator’s actions in response to the unauthorized emissions contemporaneously documented? The TCEQ STEERS reporting system was used to provide initial notice of the event. The emission est imates were calculated by use of the gas flow rate and gas analysis. (9) Have other similar incidents occurre d at this/these facility/facilities in the past that might be indicative of inadequate design, operation, or maintenance? No (10) Identify any information you have (e.g., complaints from neighbors, fence line monitoring, air modeling) which indicates an off-site impact. Identify any information you have which indicates the unauthorized emissions caused or contributed to an exceedance of the national ambient air quality standard (NAAQS), a prevention of significant deterioration (P SD) increment, or to a condition of air pollution. The site is located in a rural area. No complaints have been received to XTO’s knowledge and no monitoring is required. (11) Please provide any additional information to support your claim of an affirmative defense. Not applicable. | 01/13/2018 03:22 PM | 0 | 0 | 0
276451 | RN102309648 | FULLERTON CLEARFORK TB 201 | INTX OF HWY 176 AND FM RD FM 181 TURN N AND TRAVEL 5.5 MI AND TURN WEST ON NW 8000 TRAVEL 0.5 MI AND THE FCU TB 201 WILL BE ON THE NORTH SIDE OF THE LEASE ROAD | ANDREWS | 7 | 01/12/2018 16:30 | 01/15/2018 14:00 | EMISSIONS EVENT | Flare | FIN | pentane, iso- | 46 |  |  | POUNDS | 1e-05 | POUNDS | AIR SOURCE REGISTRATION 130639 |  | DCP PLANT ISSUES. | FLARING IS BEING USED TO MINIMIZE EMISSIONS UNTIL DCP IS ABLE TO REPAIR THEIR EQUIPMENT AND RETURN THE PLANT TO NORMAL OPERATION | Gas analysis and flowrate were used to estimate emissions based on the following formulas: Emissions Calculations: NOx = MCF flared x NOx factor from RG-109 x BTU/scf x 1000 scf/MCF x MMBTU/1000000 BTU CO = MCF flared x CO factor from RG-109 x BTU/scf x 1000 scf/MCF x MMBTU/1000000 BTU Gas was flared to reduce the hydrocarbon and/or H2S emissions to the atmosphere. NMNE NG = MCF flared x 50 lb/mole x mole/.379 MCF x mol % NMNE NG x 0.02 NMNE NG % = 100% - Methane % - Ethane % - Carbon Dioxide % - Nitrogen % H2S = MCF flared x 34 lb/mole x mole/.379 MCF x mol % H2S/100 x 0.02 SO2 = MCF flared x 64 lb/mole x mole/.379 MCF x mol % H2S/100 x 0.98 Attachment A - Rule Compliance Demonstration Request This information request was extracted from TCEQ Rule 101 .222(a-b) regarding demonstration criteria. These responses should be addressed under the appropriate sections of the final report for the incident eg; Cause of Emissions Event, Actions Taken to Minimize Emissions, and Any Additional Information Necessary to Evaluate the Event. (1) How many reportable and recordable emissions events (including this incident) have occurred at the facility/facilities contributing emissions during this incident for the 12 month period prior to this incident? ~2 (2) What were the facility/facilities total actual operating hours during the past 12 months? 8760 (3) Identify the cause or causes of the emissions event and include all contributing factors that led to the emissions event. Discuss how the emissions event could not have been avoided by good design, maintenance, and operation practices, if applicable. Discuss any sudden breakdown of equipment or process that was beyond the owner/operator’s control, if applicable. DCP PLANT ISSUES.. FLARING IS BEING USED TO MINIMIZE EMISSIONS UNTIL DCP IS ABLE TO REPAIR THEIR EQUIPMENT AND RETURN THE PLANT TO NORMAL OPERATION. (4) How were the air pollution control equipment or processes (if any) maintained and operated in a manner consistent with good practice for minimizing emissions and reducing the number of emissions events? Flaring was used to minimize emissions. Flares were properly operated. (5) How soon was action taken to achieve compliance once the operator knew or should have known that applicable emission limitations were being exceeded? Once the control panel shut the compressor down gas was immediately routed to the flare (6) How were the amount and duration of the unauthorized emissions and any bypass of pollution control equipment minimized? Emissions were minimized by use of a flare. The flare is the control device, functioned properly, and there was no pollution control equipment bypass. (7) What was the operational status of all emission monitoring systems at the facility/facilities during this emissions event? If any emission monitoring systems were not kept in operation during the emissions event, explain why they weren’t kept in operation. No monitoring systems are required for this site. Field gas production from this site was diverted to the flare and the flare remained ignited until the pressures dropped below the rated pressures for the equipment at this site. (8) How were the owner or operator’s actions in response to the unauthorized emissions contemporaneously documented? The TCEQ STEERS reporting system was used to provide initial notice of the event. The emission est imates were calculated by use of the gas flow rate and gas analysis. (9) Have other similar incidents occurre d at this/these facility/facilities in the past that might be indicative of inadequate design, operation, or maintenance? No (10) Identify any information you have (e.g., complaints from neighbors, fence line monitoring, air modeling) which indicates an off-site impact. Identify any information you have which indicates the unauthorized emissions caused or contributed to an exceedance of the national ambient air quality standard (NAAQS), a prevention of significant deterioration (P SD) increment, or to a condition of air pollution. The site is located in a rural area. No complaints have been received to XTO’s knowledge and no monitoring is required. (11) Please provide any additional information to support your claim of an affirmative defense. Not applicable. | 01/13/2018 03:22 PM | 0 | 0 | 0
276451 | RN102309648 | FULLERTON CLEARFORK TB 201 | INTX OF HWY 176 AND FM RD FM 181 TURN N AND TRAVEL 5.5 MI AND TURN WEST ON NW 8000 TRAVEL 0.5 MI AND THE FCU TB 201 WILL BE ON THE NORTH SIDE OF THE LEASE ROAD | ANDREWS | 7 | 01/12/2018 16:30 | 01/15/2018 14:00 | EMISSIONS EVENT | Flare | FIN | Pentane, N- | 45 |  |  | POUNDS | 1e-05 | POUNDS | AIR SOURCE REGISTRATION 130639 |  | DCP PLANT ISSUES. | FLARING IS BEING USED TO MINIMIZE EMISSIONS UNTIL DCP IS ABLE TO REPAIR THEIR EQUIPMENT AND RETURN THE PLANT TO NORMAL OPERATION | Gas analysis and flowrate were used to estimate emissions based on the following formulas: Emissions Calculations: NOx = MCF flared x NOx factor from RG-109 x BTU/scf x 1000 scf/MCF x MMBTU/1000000 BTU CO = MCF flared x CO factor from RG-109 x BTU/scf x 1000 scf/MCF x MMBTU/1000000 BTU Gas was flared to reduce the hydrocarbon and/or H2S emissions to the atmosphere. NMNE NG = MCF flared x 50 lb/mole x mole/.379 MCF x mol % NMNE NG x 0.02 NMNE NG % = 100% - Methane % - Ethane % - Carbon Dioxide % - Nitrogen % H2S = MCF flared x 34 lb/mole x mole/.379 MCF x mol % H2S/100 x 0.02 SO2 = MCF flared x 64 lb/mole x mole/.379 MCF x mol % H2S/100 x 0.98 Attachment A - Rule Compliance Demonstration Request This information request was extracted from TCEQ Rule 101 .222(a-b) regarding demonstration criteria. These responses should be addressed under the appropriate sections of the final report for the incident eg; Cause of Emissions Event, Actions Taken to Minimize Emissions, and Any Additional Information Necessary to Evaluate the Event. (1) How many reportable and recordable emissions events (including this incident) have occurred at the facility/facilities contributing emissions during this incident for the 12 month period prior to this incident? ~2 (2) What were the facility/facilities total actual operating hours during the past 12 months? 8760 (3) Identify the cause or causes of the emissions event and include all contributing factors that led to the emissions event. Discuss how the emissions event could not have been avoided by good design, maintenance, and operation practices, if applicable. Discuss any sudden breakdown of equipment or process that was beyond the owner/operator’s control, if applicable. DCP PLANT ISSUES.. FLARING IS BEING USED TO MINIMIZE EMISSIONS UNTIL DCP IS ABLE TO REPAIR THEIR EQUIPMENT AND RETURN THE PLANT TO NORMAL OPERATION. (4) How were the air pollution control equipment or processes (if any) maintained and operated in a manner consistent with good practice for minimizing emissions and reducing the number of emissions events? Flaring was used to minimize emissions. Flares were properly operated. (5) How soon was action taken to achieve compliance once the operator knew or should have known that applicable emission limitations were being exceeded? Once the control panel shut the compressor down gas was immediately routed to the flare (6) How were the amount and duration of the unauthorized emissions and any bypass of pollution control equipment minimized? Emissions were minimized by use of a flare. The flare is the control device, functioned properly, and there was no pollution control equipment bypass. (7) What was the operational status of all emission monitoring systems at the facility/facilities during this emissions event? If any emission monitoring systems were not kept in operation during the emissions event, explain why they weren’t kept in operation. No monitoring systems are required for this site. Field gas production from this site was diverted to the flare and the flare remained ignited until the pressures dropped below the rated pressures for the equipment at this site. (8) How were the owner or operator’s actions in response to the unauthorized emissions contemporaneously documented? The TCEQ STEERS reporting system was used to provide initial notice of the event. The emission est imates were calculated by use of the gas flow rate and gas analysis. (9) Have other similar incidents occurre d at this/these facility/facilities in the past that might be indicative of inadequate design, operation, or maintenance? No (10) Identify any information you have (e.g., complaints from neighbors, fence line monitoring, air modeling) which indicates an off-site impact. Identify any information you have which indicates the unauthorized emissions caused or contributed to an exceedance of the national ambient air quality standard (NAAQS), a prevention of significant deterioration (P SD) increment, or to a condition of air pollution. The site is located in a rural area. No complaints have been received to XTO’s knowledge and no monitoring is required. (11) Please provide any additional information to support your claim of an affirmative defense. Not applicable. | 01/13/2018 03:22 PM | 0 | 0 | 0
276451 | RN102309648 | FULLERTON CLEARFORK TB 201 | INTX OF HWY 176 AND FM RD FM 181 TURN N AND TRAVEL 5.5 MI AND TURN WEST ON NW 8000 TRAVEL 0.5 MI AND THE FCU TB 201 WILL BE ON THE NORTH SIDE OF THE LEASE ROAD | ANDREWS | 7 | 01/12/2018 16:30 | 01/15/2018 14:00 | EMISSIONS EVENT | Flare | FIN | Propane | 414 |  |  | POUNDS | 1e-05 | POUNDS | AIR SOURCE REGISTRATION 130639 |  | DCP PLANT ISSUES. | FLARING IS BEING USED TO MINIMIZE EMISSIONS UNTIL DCP IS ABLE TO REPAIR THEIR EQUIPMENT AND RETURN THE PLANT TO NORMAL OPERATION | Gas analysis and flowrate were used to estimate emissions based on the following formulas: Emissions Calculations: NOx = MCF flared x NOx factor from RG-109 x BTU/scf x 1000 scf/MCF x MMBTU/1000000 BTU CO = MCF flared x CO factor from RG-109 x BTU/scf x 1000 scf/MCF x MMBTU/1000000 BTU Gas was flared to reduce the hydrocarbon and/or H2S emissions to the atmosphere. NMNE NG = MCF flared x 50 lb/mole x mole/.379 MCF x mol % NMNE NG x 0.02 NMNE NG % = 100% - Methane % - Ethane % - Carbon Dioxide % - Nitrogen % H2S = MCF flared x 34 lb/mole x mole/.379 MCF x mol % H2S/100 x 0.02 SO2 = MCF flared x 64 lb/mole x mole/.379 MCF x mol % H2S/100 x 0.98 Attachment A - Rule Compliance Demonstration Request This information request was extracted from TCEQ Rule 101 .222(a-b) regarding demonstration criteria. These responses should be addressed under the appropriate sections of the final report for the incident eg; Cause of Emissions Event, Actions Taken to Minimize Emissions, and Any Additional Information Necessary to Evaluate the Event. (1) How many reportable and recordable emissions events (including this incident) have occurred at the facility/facilities contributing emissions during this incident for the 12 month period prior to this incident? ~2 (2) What were the facility/facilities total actual operating hours during the past 12 months? 8760 (3) Identify the cause or causes of the emissions event and include all contributing factors that led to the emissions event. Discuss how the emissions event could not have been avoided by good design, maintenance, and operation practices, if applicable. Discuss any sudden breakdown of equipment or process that was beyond the owner/operator’s control, if applicable. DCP PLANT ISSUES.. FLARING IS BEING USED TO MINIMIZE EMISSIONS UNTIL DCP IS ABLE TO REPAIR THEIR EQUIPMENT AND RETURN THE PLANT TO NORMAL OPERATION. (4) How were the air pollution control equipment or processes (if any) maintained and operated in a manner consistent with good practice for minimizing emissions and reducing the number of emissions events? Flaring was used to minimize emissions. Flares were properly operated. (5) How soon was action taken to achieve compliance once the operator knew or should have known that applicable emission limitations were being exceeded? Once the control panel shut the compressor down gas was immediately routed to the flare (6) How were the amount and duration of the unauthorized emissions and any bypass of pollution control equipment minimized? Emissions were minimized by use of a flare. The flare is the control device, functioned properly, and there was no pollution control equipment bypass. (7) What was the operational status of all emission monitoring systems at the facility/facilities during this emissions event? If any emission monitoring systems were not kept in operation during the emissions event, explain why they weren’t kept in operation. No monitoring systems are required for this site. Field gas production from this site was diverted to the flare and the flare remained ignited until the pressures dropped below the rated pressures for the equipment at this site. (8) How were the owner or operator’s actions in response to the unauthorized emissions contemporaneously documented? The TCEQ STEERS reporting system was used to provide initial notice of the event. The emission est imates were calculated by use of the gas flow rate and gas analysis. (9) Have other similar incidents occurre d at this/these facility/facilities in the past that might be indicative of inadequate design, operation, or maintenance? No (10) Identify any information you have (e.g., complaints from neighbors, fence line monitoring, air modeling) which indicates an off-site impact. Identify any information you have which indicates the unauthorized emissions caused or contributed to an exceedance of the national ambient air quality standard (NAAQS), a prevention of significant deterioration (P SD) increment, or to a condition of air pollution. The site is located in a rural area. No complaints have been received to XTO’s knowledge and no monitoring is required. (11) Please provide any additional information to support your claim of an affirmative defense. Not applicable. | 01/13/2018 03:22 PM | 0 | 0 | 0
276451 | RN102309648 | FULLERTON CLEARFORK TB 201 | INTX OF HWY 176 AND FM RD FM 181 TURN N AND TRAVEL 5.5 MI AND TURN WEST ON NW 8000 TRAVEL 0.5 MI AND THE FCU TB 201 WILL BE ON THE NORTH SIDE OF THE LEASE ROAD | ANDREWS | 7 | 01/12/2018 16:30 | 01/15/2018 14:00 | EMISSIONS EVENT | Flare | FIN | Sulfur dioxide | 2121 |  |  | POUNDS | 1e-05 | POUNDS | AIR SOURCE REGISTRATION 130639 |  | DCP PLANT ISSUES. | FLARING IS BEING USED TO MINIMIZE EMISSIONS UNTIL DCP IS ABLE TO REPAIR THEIR EQUIPMENT AND RETURN THE PLANT TO NORMAL OPERATION | Gas analysis and flowrate were used to estimate emissions based on the following formulas: Emissions Calculations: NOx = MCF flared x NOx factor from RG-109 x BTU/scf x 1000 scf/MCF x MMBTU/1000000 BTU CO = MCF flared x CO factor from RG-109 x BTU/scf x 1000 scf/MCF x MMBTU/1000000 BTU Gas was flared to reduce the hydrocarbon and/or H2S emissions to the atmosphere. NMNE NG = MCF flared x 50 lb/mole x mole/.379 MCF x mol % NMNE NG x 0.02 NMNE NG % = 100% - Methane % - Ethane % - Carbon Dioxide % - Nitrogen % H2S = MCF flared x 34 lb/mole x mole/.379 MCF x mol % H2S/100 x 0.02 SO2 = MCF flared x 64 lb/mole x mole/.379 MCF x mol % H2S/100 x 0.98 Attachment A - Rule Compliance Demonstration Request This information request was extracted from TCEQ Rule 101 .222(a-b) regarding demonstration criteria. These responses should be addressed under the appropriate sections of the final report for the incident eg; Cause of Emissions Event, Actions Taken to Minimize Emissions, and Any Additional Information Necessary to Evaluate the Event. (1) How many reportable and recordable emissions events (including this incident) have occurred at the facility/facilities contributing emissions during this incident for the 12 month period prior to this incident? ~2 (2) What were the facility/facilities total actual operating hours during the past 12 months? 8760 (3) Identify the cause or causes of the emissions event and include all contributing factors that led to the emissions event. Discuss how the emissions event could not have been avoided by good design, maintenance, and operation practices, if applicable. Discuss any sudden breakdown of equipment or process that was beyond the owner/operator’s control, if applicable. DCP PLANT ISSUES.. FLARING IS BEING USED TO MINIMIZE EMISSIONS UNTIL DCP IS ABLE TO REPAIR THEIR EQUIPMENT AND RETURN THE PLANT TO NORMAL OPERATION. (4) How were the air pollution control equipment or processes (if any) maintained and operated in a manner consistent with good practice for minimizing emissions and reducing the number of emissions events? Flaring was used to minimize emissions. Flares were properly operated. (5) How soon was action taken to achieve compliance once the operator knew or should have known that applicable emission limitations were being exceeded? Once the control panel shut the compressor down gas was immediately routed to the flare (6) How were the amount and duration of the unauthorized emissions and any bypass of pollution control equipment minimized? Emissions were minimized by use of a flare. The flare is the control device, functioned properly, and there was no pollution control equipment bypass. (7) What was the operational status of all emission monitoring systems at the facility/facilities during this emissions event? If any emission monitoring systems were not kept in operation during the emissions event, explain why they weren’t kept in operation. No monitoring systems are required for this site. Field gas production from this site was diverted to the flare and the flare remained ignited until the pressures dropped below the rated pressures for the equipment at this site. (8) How were the owner or operator’s actions in response to the unauthorized emissions contemporaneously documented? The TCEQ STEERS reporting system was used to provide initial notice of the event. The emission est imates were calculated by use of the gas flow rate and gas analysis. (9) Have other similar incidents occurre d at this/these facility/facilities in the past that might be indicative of inadequate design, operation, or maintenance? No (10) Identify any information you have (e.g., complaints from neighbors, fence line monitoring, air modeling) which indicates an off-site impact. Identify any information you have which indicates the unauthorized emissions caused or contributed to an exceedance of the national ambient air quality standard (NAAQS), a prevention of significant deterioration (P SD) increment, or to a condition of air pollution. The site is located in a rural area. No complaints have been received to XTO’s knowledge and no monitoring is required. (11) Please provide any additional information to support your claim of an affirmative defense. Not applicable. | 01/13/2018 03:22 PM | 0 | 0 | 0
276450 | RN100219286 | HOLCIM TEXAS | 0.5 MI EAST OF US 67 ON DOVE LANE | ELLIS | 4 | 01/13/2018 1:00 | 01/13/2018 3:30 | EXCESS OPACITY | Line 1 Main Bag House | 7* | Opacity | 37.47 |  |  | % OPACITY | 10 | % OPACITY | 8996 |  | Uncertain as to exact cause at this time. Kiln was in start-up, immediately after starting raw mill the opacity spiked up above the 10% limit. Operators immediately shutdown the raw mill and lowered the fan speed. Opacity did not come back down. Technicians then worked to identify the affected compartment and isolate it. Believe that this was a bag that blew off when the raw mill was started. | Shutdown raw mill and slowed fan. Sent technicians immediately to diagnose problem and called out additional personnel for support. | COMS used to determine opacity. | 01/13/2018 12:32 PM | 0 | 0 | 0
276449 | RN103952925 | EMPEROR COMPRESSOR STATION | 4.3 MI N ON SH 18 4.5 MI E ON FM 874 1.0 MI N ON FM 1218 SITE ENTRANCE ON THE LEFT SIDE OF RD | WINKLER | 7 | 01/12/2018 22:35 | 01/13/2018 3:35 | EMISSIONS EVENT | Emergency LP Flare | FL-1 | Carbon Monoxide | 370 |  |  | POUNDS | 0 |  | 70070 |  | Lost #23 and #24 due to false scrubber level. | Fixed level #23,#24 cat and online and running. To help pull field pressure down. | All flaring is measured and a quality gas analysis is used to calculate emissions. A representative gas analysis and an estimated flaredgasvolumefor the event was used to calculate emissions. The air pollution control equipment and processes were maintained and operated in a manner consistent with good practice for minimizing emissions and reducing the number of emission events. Actions in response to the emissions are documented on operating and flare logs. | 01/13/2018 12:08 PM | 0 | 0 | 0
276449 | RN103952925 | EMPEROR COMPRESSOR STATION | 4.3 MI N ON SH 18 4.5 MI E ON FM 874 1.0 MI N ON FM 1218 SITE ENTRANCE ON THE LEFT SIDE OF RD | WINKLER | 7 | 01/12/2018 22:35 | 01/13/2018 3:35 | EMISSIONS EVENT | Emergency LP Flare | FL-1 | Hydrogen Sulfide | 9 |  |  | POUNDS | 0 |  | 70070 |  | Lost #23 and #24 due to false scrubber level. | Fixed level #23,#24 cat and online and running. To help pull field pressure down. | All flaring is measured and a quality gas analysis is used to calculate emissions. A representative gas analysis and an estimated flaredgasvolumefor the event was used to calculate emissions. The air pollution control equipment and processes were maintained and operated in a manner consistent with good practice for minimizing emissions and reducing the number of emission events. Actions in response to the emissions are documented on operating and flare logs. | 01/13/2018 12:08 PM | 0 | 0 | 0
276449 | RN103952925 | EMPEROR COMPRESSOR STATION | 4.3 MI N ON SH 18 4.5 MI E ON FM 874 1.0 MI N ON FM 1218 SITE ENTRANCE ON THE LEFT SIDE OF RD | WINKLER | 7 | 01/12/2018 22:35 | 01/13/2018 3:35 | EMISSIONS EVENT | Emergency LP Flare | FL-1 | Natural Gas VOCs | 293 |  |  | POUNDS | 0 |  | 70070 |  | Lost #23 and #24 due to false scrubber level. | Fixed level #23,#24 cat and online and running. To help pull field pressure down. | All flaring is measured and a quality gas analysis is used to calculate emissions. A representative gas analysis and an estimated flaredgasvolumefor the event was used to calculate emissions. The air pollution control equipment and processes were maintained and operated in a manner consistent with good practice for minimizing emissions and reducing the number of emission events. Actions in response to the emissions are documented on operating and flare logs. | 01/13/2018 12:08 PM | 0 | 0 | 0
276449 | RN103952925 | EMPEROR COMPRESSOR STATION | 4.3 MI N ON SH 18 4.5 MI E ON FM 874 1.0 MI N ON FM 1218 SITE ENTRANCE ON THE LEFT SIDE OF RD | WINKLER | 7 | 01/12/2018 22:35 | 01/13/2018 3:35 | EMISSIONS EVENT | Emergency LP Flare | FL-1 | Nitrogen Oxides | 185 |  |  | POUNDS | 0 |  | 70070 |  | Lost #23 and #24 due to false scrubber level. | Fixed level #23,#24 cat and online and running. To help pull field pressure down. | All flaring is measured and a quality gas analysis is used to calculate emissions. A representative gas analysis and an estimated flaredgasvolumefor the event was used to calculate emissions. The air pollution control equipment and processes were maintained and operated in a manner consistent with good practice for minimizing emissions and reducing the number of emission events. Actions in response to the emissions are documented on operating and flare logs. | 01/13/2018 12:08 PM | 0 | 0 | 0
276449 | RN103952925 | EMPEROR COMPRESSOR STATION | 4.3 MI N ON SH 18 4.5 MI E ON FM 874 1.0 MI N ON FM 1218 SITE ENTRANCE ON THE LEFT SIDE OF RD | WINKLER | 7 | 01/12/2018 22:35 | 01/13/2018 3:35 | EMISSIONS EVENT | Emergency LP Flare | FL-1 | Sulfur dioxide | 808 |  |  | POUNDS | 0 |  | 70070 |  | Lost #23 and #24 due to false scrubber level. | Fixed level #23,#24 cat and online and running. To help pull field pressure down. | All flaring is measured and a quality gas analysis is used to calculate emissions. A representative gas analysis and an estimated flaredgasvolumefor the event was used to calculate emissions. The air pollution control equipment and processes were maintained and operated in a manner consistent with good practice for minimizing emissions and reducing the number of emission events. Actions in response to the emissions are documented on operating and flare logs. | 01/13/2018 12:08 PM | 0 | 0 | 0
276448 | RN100225291 | OWENS CORNING ROOFING AND ASPHALT IRVING FACILITY | 201 N NURSERY RD IRVING TX | DALLAS | 4 | 01/13/2018 10:00 | 01/16/2018 10:00 | MAINTENANCE | PCC Incinerator | 3 | Smoke | 1 |  |  | % OPACITY | 0 |  | NSR 81011 |  | The scheduled maintenance was completed without excess opacity or emissions. | There was no production running during the scheduled maintenance activity. | Quantity determination is based upon knowledge of the process and similar, prior projects. | 01/13/2018 11:36 AM | 0 | 0 | 0
276447 | RN100212943 | TYSON FRESH MEATS | NORTH EAST OF AMARILLO AIRPORT | POTTER | 1 | 01/12/2018 12:45 | 01/12/2018 13:15 | EMISSIONS EVENT | Tannery Building Vents | 7-BV | Sulfuric acid | 0.011 |  |  | POUNDS | 0.01 | LBS/HR | NSR 21000 |  | A truck unloading sulfuric acid into an indoor bulk tank built up too much pressure when using air to push any remaining sulfuric acid in the transfer lines into the indoor bulk tank. When the truck released the air pressure into the lines, the bulk tank was momentarily over pressurized which caused the pressure relief valve to open on the bulk tank. The tank was nearly full and as a result, the air pressure caused some sulfuric acid to splash up and exit the bulk tank through the pressure relief valve. | The transfer process was ended as soon as personnel working in the area noticed a mist developing. | Based on a worst case scenario, the maximum amount of sulfuric acid vapor that left the building due to the event was calculated to be .000997 lb/hr. As such, this is a non-reportable event. The facility calculated emissions using the evaporation rate equation found under the Worst Case Release Rate for Liquids. This equation is found in the EPA RMP Program Guidance for Offsite Consequence Analysis (2009). | 01/12/2018 11:14 PM | 0 | 0 | 0
276446 | RN102189958 | PFC 24 | FROM INTERSECTION OF HWY 287 AND LOOP 335 TRAVEL 27.5 MI N TURN E ON CIG RD TRAVEL 4 MI | MOORE | 1 | 01/12/2018 2:00 | 01/12/2018 4:25 | EMISSIONS EVENT | Upset |  | NATURAL GAS | 60 |  |  | POUNDS | 5000 | POUNDS | 106.359 |  | Pressure Safety Valve (PSV) on Tank released gas due to valve malfunction. Emissions were proven to be non RQ. | Pressure Safety Valve was reset. | SCADA information verified that quantity was below Reportable Quantity. | 01/12/2018 11:08 PM | 0 | 0 | 0
276445 | RN100221373 | ARCONIC TECHNOLOGIES | 14555 OLD CORPUS CHRISTI RD; ELMENDORF, TX 78112 | BEXAR | 13 | 01/12/2018 11:12 | 01/12/2018 12:12 | EMISSIONS EVENT | Hot Mill Exhaust | X6 | Opacity | 100 |  |  | % OPACITY | 20 | % OPACITY | EPA Method 22 |  | Unexpected Fire within Hot Mill. The most plausible root cause of the fire is hot scrap falling from the scrap conveyor and igniting residues near the tail spool area. The fire caused visible emissions to be released from the hot mill stack. | 1) Develop a housekeeping schedule to eliminate excessive build-up of combustible residues. 2) Implement an improved fire response plan for hot mill (using this incident as guidance). 3) Extend additional automatic sprinkler protection to provide proper coverage in the basement, the void area between the scrap conveyor and the pit beneath the mill entry. 4) Replenish all fire protection equipment used during incident. | A valid EPA Method 9 observation was unable to be taken due to the position of the sun during the event. Therefore, an EPA Method 22 observation was taken during the fire instead. All documentation is on-site. | 01/12/2018 05:55 PM | 0 | 0 | 0
276397 | RN106439730 | HEART OF TEXAS CREMATORY SAN ANTONIO | 1830 S PRESA ST; SAN ANTONIO, TX 78210 | BEXAR | 13 | 01/12/2018 0:00 | 01/12/2018 0:06 | EMISSIONS EVENT | Stack |  | Other | 70 |  |  | % OPACITY | 5 | % OPACITY | Darrian Fosty |  | Machine Malfunction due to blown spark plug | Spark Plug replaced | Certified in Visible Emissions through ETA | 01/12/2018 01:31 PM | 0 | 0 | 0
276395 | RN100209394 | STILES BOOSTER STATION | SOUTH ON FM 137 TO FM 33, N ON FM 33 FOR 2MI STILES TX 76932 | REAGAN | 8 | 01/12/2018 0:20 | 01/12/2018 6:17 | EMISSIONS EVENT | Upset Vent | PROCESS-1 | Hydrogen Sulfide | 0.03 |  |  | POUNDS | 0 |  | N/A |  | Intermittent venting occurred when Unit #1 shut down due to a high liquid level in the first interstage scrubber. This was the result of below freezing weather conditions in the area in the area and malfunctioning heat trays on the second stage scrubber that resulted in the back up of liquids in the first stage scrubber. Venting occurred for 5 hours and 57 minutes out of a 7 hour and 44 minute period. | The second interstage dump had frozen open causing the liquid to back out of the first interstage. Operations took apart the second interstage float pot, added methanol to thaw the pot and manually drained the interstage. The unit was reset and restarted ending the venting. Furthermore, a valve was added to the top of the float pot so that methanol can be added while the unit is operating to flush any ice. | Emissions based upon metered gas volume, gas analysis and event duration. Calculations based upon TCEQ guidance document known as RG-109. | 01/12/2018 01:08 PM | 0 | 0 | 0
276395 | RN100209394 | STILES BOOSTER STATION | SOUTH ON FM 137 TO FM 33, N ON FM 33 FOR 2MI STILES TX 76932 | REAGAN | 8 | 01/12/2018 0:20 | 01/12/2018 6:17 | EMISSIONS EVENT | Upset Vent | PROCESS-1 | NATURAL GAS | 7108.14 |  |  | POUNDS | 0 |  | N/A |  | Intermittent venting occurred when Unit #1 shut down due to a high liquid level in the first interstage scrubber. This was the result of below freezing weather conditions in the area in the area and malfunctioning heat trays on the second stage scrubber that resulted in the back up of liquids in the first stage scrubber. Venting occurred for 5 hours and 57 minutes out of a 7 hour and 44 minute period. | The second interstage dump had frozen open causing the liquid to back out of the first interstage. Operations took apart the second interstage float pot, added methanol to thaw the pot and manually drained the interstage. The unit was reset and restarted ending the venting. Furthermore, a valve was added to the top of the float pot so that methanol can be added while the unit is operating to flush any ice. | Emissions based upon metered gas volume, gas analysis and event duration. Calculations based upon TCEQ guidance document known as RG-109. | 01/12/2018 01:08 PM | 0 | 0 | 0
276392 | RN100217686 | BIG LAKE TREATING FACILITY | INTX OF US 67 & FERGUSON LN GO S ON FERGUSON LN FOR 0.9 MI TURN E ON GAS PLANT RD & SITE IS 0.2 MI STRAIGHT AHEAD. | REAGAN | 8 | 01/12/2018 5:25 | 01/13/2018 10:00 | EMISSIONS EVENT | Plant Flare | 17 | Carbon Monoxide | 524.91 |  |  | POUNDS | 0 |  | NSR 48944 |  | Acid gas was flared when the discharge line, first stage scrubber and air line to the suction gauge became inoperable due to below freezing weather conditions. This caused the primary acid gas compressor to shut down on low discharge pressure, high first stage discharge and suction pressure. Per procedure, the plant was placed in recycle mode and inlet gas was flared which shutdown the inlet compressors (#15, #14, #12, and #11). Additional acid gas was flared when the primary acid gas compressor shut down on high suction pressure caused by a malfunctioning recycle valve. | Methanol was injected into the acid gas discharge line and first stage scrubber to clear the line and scrubber. The suction gauge, recycle valve and pilot on the recycle valve were replaced and the primary acid compressor was restarted. Once field pressure returned to normal, the inlet compressors were restarted ending inlet flaring. The site's flare was maintained in constant operation during this event, flare pilots were monitored and no bypassing of the control device occurred. | Flaring emissions based upon metered gas volume, gas analysis and event duration. Calculations based upon TCEQ guidance document known as RG-109. | 01/12/2018 12:49 PM | 0 | 0 | 0
276392 | RN100217686 | BIG LAKE TREATING FACILITY | INTX OF US 67 & FERGUSON LN GO S ON FERGUSON LN FOR 0.9 MI TURN E ON GAS PLANT RD & SITE IS 0.2 MI STRAIGHT AHEAD. | REAGAN | 8 | 01/12/2018 5:25 | 01/13/2018 10:00 | EMISSIONS EVENT | Plant Flare | 17 | Hydrogen Sulfide | 40.2 |  |  | POUNDS | 0 |  | NSR 48944 |  | Acid gas was flared when the discharge line, first stage scrubber and air line to the suction gauge became inoperable due to below freezing weather conditions. This caused the primary acid gas compressor to shut down on low discharge pressure, high first stage discharge and suction pressure. Per procedure, the plant was placed in recycle mode and inlet gas was flared which shutdown the inlet compressors (#15, #14, #12, and #11). Additional acid gas was flared when the primary acid gas compressor shut down on high suction pressure caused by a malfunctioning recycle valve. | Methanol was injected into the acid gas discharge line and first stage scrubber to clear the line and scrubber. The suction gauge, recycle valve and pilot on the recycle valve were replaced and the primary acid compressor was restarted. Once field pressure returned to normal, the inlet compressors were restarted ending inlet flaring. The site's flare was maintained in constant operation during this event, flare pilots were monitored and no bypassing of the control device occurred. | Flaring emissions based upon metered gas volume, gas analysis and event duration. Calculations based upon TCEQ guidance document known as RG-109. | 01/12/2018 12:49 PM | 0 | 0 | 0
276392 | RN100217686 | BIG LAKE TREATING FACILITY | INTX OF US 67 & FERGUSON LN GO S ON FERGUSON LN FOR 0.9 MI TURN E ON GAS PLANT RD & SITE IS 0.2 MI STRAIGHT AHEAD. | REAGAN | 8 | 01/12/2018 5:25 | 01/13/2018 10:00 | EMISSIONS EVENT | Plant Flare | 17 | NATURAL GAS | 330.69 |  |  | POUNDS | 0 |  | NSR 48944 |  | Acid gas was flared when the discharge line, first stage scrubber and air line to the suction gauge became inoperable due to below freezing weather conditions. This caused the primary acid gas compressor to shut down on low discharge pressure, high first stage discharge and suction pressure. Per procedure, the plant was placed in recycle mode and inlet gas was flared which shutdown the inlet compressors (#15, #14, #12, and #11). Additional acid gas was flared when the primary acid gas compressor shut down on high suction pressure caused by a malfunctioning recycle valve. | Methanol was injected into the acid gas discharge line and first stage scrubber to clear the line and scrubber. The suction gauge, recycle valve and pilot on the recycle valve were replaced and the primary acid compressor was restarted. Once field pressure returned to normal, the inlet compressors were restarted ending inlet flaring. The site's flare was maintained in constant operation during this event, flare pilots were monitored and no bypassing of the control device occurred. | Flaring emissions based upon metered gas volume, gas analysis and event duration. Calculations based upon TCEQ guidance document known as RG-109. | 01/12/2018 12:49 PM | 0 | 0 | 0
276392 | RN100217686 | BIG LAKE TREATING FACILITY | INTX OF US 67 & FERGUSON LN GO S ON FERGUSON LN FOR 0.9 MI TURN E ON GAS PLANT RD & SITE IS 0.2 MI STRAIGHT AHEAD. | REAGAN | 8 | 01/12/2018 5:25 | 01/13/2018 10:00 | EMISSIONS EVENT | Plant Flare | 17 | Nitrogen dioxide | 65.73 |  |  | POUNDS | 0 |  | NSR 48944 |  | Acid gas was flared when the discharge line, first stage scrubber and air line to the suction gauge became inoperable due to below freezing weather conditions. This caused the primary acid gas compressor to shut down on low discharge pressure, high first stage discharge and suction pressure. Per procedure, the plant was placed in recycle mode and inlet gas was flared which shutdown the inlet compressors (#15, #14, #12, and #11). Additional acid gas was flared when the primary acid gas compressor shut down on high suction pressure caused by a malfunctioning recycle valve. | Methanol was injected into the acid gas discharge line and first stage scrubber to clear the line and scrubber. The suction gauge, recycle valve and pilot on the recycle valve were replaced and the primary acid compressor was restarted. Once field pressure returned to normal, the inlet compressors were restarted ending inlet flaring. The site's flare was maintained in constant operation during this event, flare pilots were monitored and no bypassing of the control device occurred. | Flaring emissions based upon metered gas volume, gas analysis and event duration. Calculations based upon TCEQ guidance document known as RG-109. | 01/12/2018 12:49 PM | 0 | 0 | 0
276392 | RN100217686 | BIG LAKE TREATING FACILITY | INTX OF US 67 & FERGUSON LN GO S ON FERGUSON LN FOR 0.9 MI TURN E ON GAS PLANT RD & SITE IS 0.2 MI STRAIGHT AHEAD. | REAGAN | 8 | 01/12/2018 5:25 | 01/13/2018 10:00 | EMISSIONS EVENT | Plant Flare | 17 | Nitrogen oxide | 197.2 |  |  | POUNDS | 0 |  | NSR 48944 |  | Acid gas was flared when the discharge line, first stage scrubber and air line to the suction gauge became inoperable due to below freezing weather conditions. This caused the primary acid gas compressor to shut down on low discharge pressure, high first stage discharge and suction pressure. Per procedure, the plant was placed in recycle mode and inlet gas was flared which shutdown the inlet compressors (#15, #14, #12, and #11). Additional acid gas was flared when the primary acid gas compressor shut down on high suction pressure caused by a malfunctioning recycle valve. | Methanol was injected into the acid gas discharge line and first stage scrubber to clear the line and scrubber. The suction gauge, recycle valve and pilot on the recycle valve were replaced and the primary acid compressor was restarted. Once field pressure returned to normal, the inlet compressors were restarted ending inlet flaring. The site's flare was maintained in constant operation during this event, flare pilots were monitored and no bypassing of the control device occurred. | Flaring emissions based upon metered gas volume, gas analysis and event duration. Calculations based upon TCEQ guidance document known as RG-109. | 01/12/2018 12:49 PM | 0 | 0 | 0
276392 | RN100217686 | BIG LAKE TREATING FACILITY | INTX OF US 67 & FERGUSON LN GO S ON FERGUSON LN FOR 0.9 MI TURN E ON GAS PLANT RD & SITE IS 0.2 MI STRAIGHT AHEAD. | REAGAN | 8 | 01/12/2018 5:25 | 01/13/2018 10:00 | EMISSIONS EVENT | Plant Flare | 17 | Sulfur dioxide | 3707.45 |  |  | POUNDS | 0 |  | NSR 48944 |  | Acid gas was flared when the discharge line, first stage scrubber and air line to the suction gauge became inoperable due to below freezing weather conditions. This caused the primary acid gas compressor to shut down on low discharge pressure, high first stage discharge and suction pressure. Per procedure, the plant was placed in recycle mode and inlet gas was flared which shutdown the inlet compressors (#15, #14, #12, and #11). Additional acid gas was flared when the primary acid gas compressor shut down on high suction pressure caused by a malfunctioning recycle valve. | Methanol was injected into the acid gas discharge line and first stage scrubber to clear the line and scrubber. The suction gauge, recycle valve and pilot on the recycle valve were replaced and the primary acid compressor was restarted. Once field pressure returned to normal, the inlet compressors were restarted ending inlet flaring. The site's flare was maintained in constant operation during this event, flare pilots were monitored and no bypassing of the control device occurred. | Flaring emissions based upon metered gas volume, gas analysis and event duration. Calculations based upon TCEQ guidance document known as RG-109. | 01/12/2018 12:49 PM | 0 | 0 | 0
276389 | RN102572211 | CEDAR LAKE BOOSTER STATION | FROM LOOP HEAD E ON TX 83 FOR 9.0 MI TURN RIGHT ON FM1067 AND GO 4.8 MI TURN LEFT GO 0.5 MI TO SITE | GAINES | 7 | 01/12/2018 5:00 | 01/12/2018 5:55 | EMISSIONS EVENT | FLARE | EPN 22 | Carbon Monoxide | 215 |  |  | POUNDS | 0 |  | N/A |  | DURING NIGHT TIME OPERATIONS THE CEDAR LAKE COMPRESSION FACILITY SHUT DOWN ON EMERGENCY SHUT DOWN (ESD), ROUTING ITS INLET TO FLARE. | MALLET CONTROL ROOM RECEIVED AN ALARM THAT THE CEDAR LAKE COMPRESSION FACILIETY SHUT DOWN. CALL OUT SERVICES RESPONDED IMMEDIATELY BY CONTACTING THE OPERATOR ON CALL. OPERATIONS RESONED TO LOCATION AND UPON TROUBLESHOOTING FOUND THAT THE CEDAR LAKE COMPRESSION FACILITY HAD SHUT DOWN ON ESD DUE THE NORTH AIR COMPRESSOR FAILING TO KEEP THE PRESSURE UP. OPERATIONS PUT THE RENTAIL AIR COMPRESSOR ONLINE AND CLEARED THE ESD. OPERATIONS CONTACTED COMPANY AIR COMPRESSOR MECHANIC TO CHECK THE UNIT. MECHANIC ARRIVED ON LOCATION AND CHECKED THE UNIT AND CLEARED IT FOR OPERATIONS. OPERATIONS PUT THE NORTH AIR COMPRESSOR BACK ONLINE, ELIMINATING THE EMISSION. | Emissions Calculations: NOx = MCF flared x NOx factor from RG-109 x BTU/scf x 1000 scf/MCF x MMBTU/1000000 BTU CO = MCF flared x CO factor from RG-109 x BTU/scf x 1000 scf/MCF x MMBTU/1000000 BTU Gas was flared to reduce the hydrocarbon and/or H2S emissions to the atmosphere. NMNE NG = MCF flared x 50 lb/mole x mole/.379 MCF x mol % NMNE NG x 0.02 NMNE NG % = 100% - Methane % - Ethane % - Carbon Dioxide % - Nitrogen % H2S = MCF flared x 34 lb/mole x mole/.379 MCF x mol % H2S/100 x 0.02 SO2 = MCF flared x 64 lb/mole x mole/.379 MCF x mol % H2S/100 x 0.98 Total Vol Flared (MCF): 1,939 Volume is: Calculated % H2S: 0.54 BTU / Cu Ft: 201.62 % NMNE: 4.22 LAT: 32*50'52" LONG: 102*14'42" UTM Zone East North | 01/12/2018 12:14 PM | 0 | 0 | 0
276389 | RN102572211 | CEDAR LAKE BOOSTER STATION | FROM LOOP HEAD E ON TX 83 FOR 9.0 MI TURN RIGHT ON FM1067 AND GO 4.8 MI TURN LEFT GO 0.5 MI TO SITE | GAINES | 7 | 01/12/2018 5:00 | 01/12/2018 5:55 | EMISSIONS EVENT | FLARE | EPN 22 | Hydrogen Sulfide | 17.9 |  |  | POUNDS | 0 |  | N/A |  | DURING NIGHT TIME OPERATIONS THE CEDAR LAKE COMPRESSION FACILITY SHUT DOWN ON EMERGENCY SHUT DOWN (ESD), ROUTING ITS INLET TO FLARE. | MALLET CONTROL ROOM RECEIVED AN ALARM THAT THE CEDAR LAKE COMPRESSION FACILIETY SHUT DOWN. CALL OUT SERVICES RESPONDED IMMEDIATELY BY CONTACTING THE OPERATOR ON CALL. OPERATIONS RESONED TO LOCATION AND UPON TROUBLESHOOTING FOUND THAT THE CEDAR LAKE COMPRESSION FACILITY HAD SHUT DOWN ON ESD DUE THE NORTH AIR COMPRESSOR FAILING TO KEEP THE PRESSURE UP. OPERATIONS PUT THE RENTAIL AIR COMPRESSOR ONLINE AND CLEARED THE ESD. OPERATIONS CONTACTED COMPANY AIR COMPRESSOR MECHANIC TO CHECK THE UNIT. MECHANIC ARRIVED ON LOCATION AND CHECKED THE UNIT AND CLEARED IT FOR OPERATIONS. OPERATIONS PUT THE NORTH AIR COMPRESSOR BACK ONLINE, ELIMINATING THE EMISSION. | Emissions Calculations: NOx = MCF flared x NOx factor from RG-109 x BTU/scf x 1000 scf/MCF x MMBTU/1000000 BTU CO = MCF flared x CO factor from RG-109 x BTU/scf x 1000 scf/MCF x MMBTU/1000000 BTU Gas was flared to reduce the hydrocarbon and/or H2S emissions to the atmosphere. NMNE NG = MCF flared x 50 lb/mole x mole/.379 MCF x mol % NMNE NG x 0.02 NMNE NG % = 100% - Methane % - Ethane % - Carbon Dioxide % - Nitrogen % H2S = MCF flared x 34 lb/mole x mole/.379 MCF x mol % H2S/100 x 0.02 SO2 = MCF flared x 64 lb/mole x mole/.379 MCF x mol % H2S/100 x 0.98 Total Vol Flared (MCF): 1,939 Volume is: Calculated % H2S: 0.54 BTU / Cu Ft: 201.62 % NMNE: 4.22 LAT: 32*50'52" LONG: 102*14'42" UTM Zone East North | 01/12/2018 12:14 PM | 0 | 0 | 0
276389 | RN102572211 | CEDAR LAKE BOOSTER STATION | FROM LOOP HEAD E ON TX 83 FOR 9.0 MI TURN RIGHT ON FM1067 AND GO 4.8 MI TURN LEFT GO 0.5 MI TO SITE | GAINES | 7 | 01/12/2018 5:00 | 01/12/2018 5:55 | EMISSIONS EVENT | FLARE | EPN 22 | Non-Methane Non-Ethane Natural Gas | 206 |  |  | POUNDS | 0 |  | N/A |  | DURING NIGHT TIME OPERATIONS THE CEDAR LAKE COMPRESSION FACILITY SHUT DOWN ON EMERGENCY SHUT DOWN (ESD), ROUTING ITS INLET TO FLARE. | MALLET CONTROL ROOM RECEIVED AN ALARM THAT THE CEDAR LAKE COMPRESSION FACILIETY SHUT DOWN. CALL OUT SERVICES RESPONDED IMMEDIATELY BY CONTACTING THE OPERATOR ON CALL. OPERATIONS RESONED TO LOCATION AND UPON TROUBLESHOOTING FOUND THAT THE CEDAR LAKE COMPRESSION FACILITY HAD SHUT DOWN ON ESD DUE THE NORTH AIR COMPRESSOR FAILING TO KEEP THE PRESSURE UP. OPERATIONS PUT THE RENTAIL AIR COMPRESSOR ONLINE AND CLEARED THE ESD. OPERATIONS CONTACTED COMPANY AIR COMPRESSOR MECHANIC TO CHECK THE UNIT. MECHANIC ARRIVED ON LOCATION AND CHECKED THE UNIT AND CLEARED IT FOR OPERATIONS. OPERATIONS PUT THE NORTH AIR COMPRESSOR BACK ONLINE, ELIMINATING THE EMISSION. | Emissions Calculations: NOx = MCF flared x NOx factor from RG-109 x BTU/scf x 1000 scf/MCF x MMBTU/1000000 BTU CO = MCF flared x CO factor from RG-109 x BTU/scf x 1000 scf/MCF x MMBTU/1000000 BTU Gas was flared to reduce the hydrocarbon and/or H2S emissions to the atmosphere. NMNE NG = MCF flared x 50 lb/mole x mole/.379 MCF x mol % NMNE NG x 0.02 NMNE NG % = 100% - Methane % - Ethane % - Carbon Dioxide % - Nitrogen % H2S = MCF flared x 34 lb/mole x mole/.379 MCF x mol % H2S/100 x 0.02 SO2 = MCF flared x 64 lb/mole x mole/.379 MCF x mol % H2S/100 x 0.98 Total Vol Flared (MCF): 1,939 Volume is: Calculated % H2S: 0.54 BTU / Cu Ft: 201.62 % NMNE: 4.22 LAT: 32*50'52" LONG: 102*14'42" UTM Zone East North | 01/12/2018 12:14 PM | 0 | 0 | 0
276389 | RN102572211 | CEDAR LAKE BOOSTER STATION | FROM LOOP HEAD E ON TX 83 FOR 9.0 MI TURN RIGHT ON FM1067 AND GO 4.8 MI TURN LEFT GO 0.5 MI TO SITE | GAINES | 7 | 01/12/2018 5:00 | 01/12/2018 5:55 | EMISSIONS EVENT | FLARE | EPN 22 | Oxides of Nitrogen (NOx) | 25.1 |  |  | POUNDS | 0 |  | N/A |  | DURING NIGHT TIME OPERATIONS THE CEDAR LAKE COMPRESSION FACILITY SHUT DOWN ON EMERGENCY SHUT DOWN (ESD), ROUTING ITS INLET TO FLARE. | MALLET CONTROL ROOM RECEIVED AN ALARM THAT THE CEDAR LAKE COMPRESSION FACILIETY SHUT DOWN. CALL OUT SERVICES RESPONDED IMMEDIATELY BY CONTACTING THE OPERATOR ON CALL. OPERATIONS RESONED TO LOCATION AND UPON TROUBLESHOOTING FOUND THAT THE CEDAR LAKE COMPRESSION FACILITY HAD SHUT DOWN ON ESD DUE THE NORTH AIR COMPRESSOR FAILING TO KEEP THE PRESSURE UP. OPERATIONS PUT THE RENTAIL AIR COMPRESSOR ONLINE AND CLEARED THE ESD. OPERATIONS CONTACTED COMPANY AIR COMPRESSOR MECHANIC TO CHECK THE UNIT. MECHANIC ARRIVED ON LOCATION AND CHECKED THE UNIT AND CLEARED IT FOR OPERATIONS. OPERATIONS PUT THE NORTH AIR COMPRESSOR BACK ONLINE, ELIMINATING THE EMISSION. | Emissions Calculations: NOx = MCF flared x NOx factor from RG-109 x BTU/scf x 1000 scf/MCF x MMBTU/1000000 BTU CO = MCF flared x CO factor from RG-109 x BTU/scf x 1000 scf/MCF x MMBTU/1000000 BTU Gas was flared to reduce the hydrocarbon and/or H2S emissions to the atmosphere. NMNE NG = MCF flared x 50 lb/mole x mole/.379 MCF x mol % NMNE NG x 0.02 NMNE NG % = 100% - Methane % - Ethane % - Carbon Dioxide % - Nitrogen % H2S = MCF flared x 34 lb/mole x mole/.379 MCF x mol % H2S/100 x 0.02 SO2 = MCF flared x 64 lb/mole x mole/.379 MCF x mol % H2S/100 x 0.98 Total Vol Flared (MCF): 1,939 Volume is: Calculated % H2S: 0.54 BTU / Cu Ft: 201.62 % NMNE: 4.22 LAT: 32*50'52" LONG: 102*14'42" UTM Zone East North | 01/12/2018 12:14 PM | 0 | 0 | 0
276389 | RN102572211 | CEDAR LAKE BOOSTER STATION | FROM LOOP HEAD E ON TX 83 FOR 9.0 MI TURN RIGHT ON FM1067 AND GO 4.8 MI TURN LEFT GO 0.5 MI TO SITE | GAINES | 7 | 01/12/2018 5:00 | 01/12/2018 5:55 | EMISSIONS EVENT | FLARE | EPN 22 | Sulfur dioxide | 1651 |  |  | POUNDS | 0 |  | N/A |  | DURING NIGHT TIME OPERATIONS THE CEDAR LAKE COMPRESSION FACILITY SHUT DOWN ON EMERGENCY SHUT DOWN (ESD), ROUTING ITS INLET TO FLARE. | MALLET CONTROL ROOM RECEIVED AN ALARM THAT THE CEDAR LAKE COMPRESSION FACILIETY SHUT DOWN. CALL OUT SERVICES RESPONDED IMMEDIATELY BY CONTACTING THE OPERATOR ON CALL. OPERATIONS RESONED TO LOCATION AND UPON TROUBLESHOOTING FOUND THAT THE CEDAR LAKE COMPRESSION FACILITY HAD SHUT DOWN ON ESD DUE THE NORTH AIR COMPRESSOR FAILING TO KEEP THE PRESSURE UP. OPERATIONS PUT THE RENTAIL AIR COMPRESSOR ONLINE AND CLEARED THE ESD. OPERATIONS CONTACTED COMPANY AIR COMPRESSOR MECHANIC TO CHECK THE UNIT. MECHANIC ARRIVED ON LOCATION AND CHECKED THE UNIT AND CLEARED IT FOR OPERATIONS. OPERATIONS PUT THE NORTH AIR COMPRESSOR BACK ONLINE, ELIMINATING THE EMISSION. | Emissions Calculations: NOx = MCF flared x NOx factor from RG-109 x BTU/scf x 1000 scf/MCF x MMBTU/1000000 BTU CO = MCF flared x CO factor from RG-109 x BTU/scf x 1000 scf/MCF x MMBTU/1000000 BTU Gas was flared to reduce the hydrocarbon and/or H2S emissions to the atmosphere. NMNE NG = MCF flared x 50 lb/mole x mole/.379 MCF x mol % NMNE NG x 0.02 NMNE NG % = 100% - Methane % - Ethane % - Carbon Dioxide % - Nitrogen % H2S = MCF flared x 34 lb/mole x mole/.379 MCF x mol % H2S/100 x 0.02 SO2 = MCF flared x 64 lb/mole x mole/.379 MCF x mol % H2S/100 x 0.98 Total Vol Flared (MCF): 1,939 Volume is: Calculated % H2S: 0.54 BTU / Cu Ft: 201.62 % NMNE: 4.22 LAT: 32*50'52" LONG: 102*14'42" UTM Zone East North | 01/12/2018 12:14 PM | 0 | 0 | 0
276364 | RN100215532 | MI VIDA TREATER PLANT | FROM BARSTOW GO 0.5 MI N ON RR 516 TURN NE ON CR 137 AND GO 0.1 MI TO RR 516 CONTINUE NW 5.5 MI TO FACILITY ON RIGHT | WARD | 7 | 01/06/2018 13:50 | 02/20/2018 15:20 | EMISSIONS EVENT | RTO Vent | RTO | Hydrogen Sulfide | 64032 |  |  | POUNDS | 0 |  | O3186 |  | RTO was restarted and at 1:55 PM on 1/6/2017 an explosion at the RTO caused the RTO to be inoperable. Since the RTO was inoperable the acid gas from the plant was vented. Did not reach a reportable quantity - UML0 | Investigation is taking place to determine cause of explosion. Project in place to repair the RTO. A temporary flare was put online on 2/20/18 to stop venting and flare the acid gas bringing the plant into compliance. Did not reach a reportable quantity - UML0 | Estimated gas analysis and volume vented used to determine the release quantity. | 01/12/2018 10:23 AM | 0 | 0 | 0
276364 | RN100215532 | MI VIDA TREATER PLANT | FROM BARSTOW GO 0.5 MI N ON RR 516 TURN NE ON CR 137 AND GO 0.1 MI TO RR 516 CONTINUE NW 5.5 MI TO FACILITY ON RIGHT | WARD | 7 | 01/06/2018 13:50 | 02/20/2018 15:20 | EMISSIONS EVENT | RTO Vent | RTO | NATURAL GAS | 135436 |  |  | POUNDS | 0 |  | O3186 |  | RTO was restarted and at 1:55 PM on 1/6/2017 an explosion at the RTO caused the RTO to be inoperable. Since the RTO was inoperable the acid gas from the plant was vented. Did not reach a reportable quantity - UML0 | Investigation is taking place to determine cause of explosion. Project in place to repair the RTO. A temporary flare was put online on 2/20/18 to stop venting and flare the acid gas bringing the plant into compliance. Did not reach a reportable quantity - UML0 | Estimated gas analysis and volume vented used to determine the release quantity. | 01/12/2018 10:23 AM | 0 | 0 | 0
276311 | RN107361123 | DL HUTT C 38 36 H TANK BATTERY | FROM IH 20 & TX 349 GO S ON TX 349 5.1 MI TURN L ONTO FM RD 1213 GO 3.0 MI TURN R ONTO CR 1160 GO 7.3 MI TURN L ONTO LEASE ACCESS RD GO 0.5 MI TURN R GO 2.1 MI SITE IS ON THE R | MIDLAND | 7 | 01/11/2018 11:57 | 01/12/2018 4:57 | EMISSIONS EVENT | Vent |  | NATURAL GAS | 20859.33 |  |  | POUNDS | 0 |  | Not on PBR |  | Electrical issues due to a wind storm caused VRUs to go offline. | Once the electrical issues were resolved, VRUs were re-started to resume proper control. | The gas flow rate, composition of the gas, and the molecular weight of the constituents were used to determine the total emissions. | 01/12/2018 07:08 AM | 0 | 0 | 0
276308 | RN102556990 | GMK FLARE FACILITY | FROM INTERSECTION OF HIGHWAY 180 AND 1429 GO 4 MI E ON HIGHWAY 180 TURN N ONPAVED ROAD AND GO 3.6 MI TURN W AND GO 0.5 MI TO WATER STATION TO .25 MI NE TO FLARE | GAINES | 7 | 01/11/2018 3:00 | 01/12/2018 8:15 | EMISSIONS EVENT | FLARE | FLR-1 | Carbon Monoxide | 83 |  |  | POUNDS | 0 |  | N/A |  | DURING NIGHT TIME OPERATIONS THE GMK TOM MAY FLARE FACILITY SHUT DOWN ON LOW FLOW, ROUTING ITS INLET TO FLARE. | MALLET CONTROL ROOM RECEIVED AN ALARM THAT THE GMK TOM MAY FLARE FACILITY SHUT DOWN. CALL OUT SERVICES RESPONDED IMMEDIATELY BY CONTACTIONG THE OPERATOR ON CALL. OPERATIONS RESPONDEDED TO LOCATION AND UPON TROUBLESHOOTING FOUND THAT THE COMPRESSORS HAD SHUT DOWN ON LOW FLOW. OPERATIONS CHECKED THE UNIT AND INLET RATE AND PUT THE UNITS BACK ONLINE. A SHORT TIME LATER THE C-6000 REINJECTION COMPRESSOR SHUT BACK DOWN AND WAS FOUND TO HAVE BAD VALVES ON THE SOUTH CYLINDER. OPERATIONS CONTACTED FILED PERSONNEL TO CUT INLET TO THE PLANT TO HELP REDUCE EMISSIONS DURING THIS DOWN TIME. OPERATIONS CONTACTED COMPRESSOR MAINTENANCE TO RESPOND TO LOCATION. COMPRESSOR MAINTENANCE RESPONDED TO LOCATION AND REPLACED THE BAD VALVES. DURING THIS PROCESS IT WAS FOUND THAT THE PLATES WERE BROKE ON BOTH SUCTION VALVES. OPERATIONS PULLED THE WITCHES HAT AND FOUND DEBRI. DEBRI WAS REMOVED. OPERATIONS ALSO PULLED DEBRI OUT OF THE SUCTION SCRUBBER. ONCE ALL REPAIRS WERE COMPLETED OPERATIONS ATTEMPTED TO PUT THE FACILITY BACK ONLINE BUT THE C-6000 REINJECTION COMPRESSOR WAS NOT PULLING THE PRESSURE AND GAS VOLUME DOWN PROPERLY. COMPRESSOR MAINTENANCE INSPECTED SOUTH PISTON. COMPRESSOR FOUND THAT THE PISTON, PISTON ROD ASSEMBLY, PISTON RINGS AND RYDER BANDS WERE DAMAGED. THESE WERE REPLACE. UPON INSPECTION OF THE NORTH CYLINDER VALVES AND PISTON WERE REPLACED. ONCE ALL REPAIRS WERE COMPLETED OPERATIONS PUT THE UNIT BACK ONLINE, ELIMINATING THE EMISSION. | Emissions Calculations: NOx = MCF flared x NOx factor from RG-109 x BTU/scf x 1000 scf/MCF x MMBTU/1000000 BTU CO = MCF flared x CO factor from RG-109 x BTU/scf x 1000 scf/MCF x MMBTU/1000000 BTU Gas was flared to reduce the hydrocarbon and/or H2S emissions to the atmosphere. NMNE NG = MCF flared x 50 lb/mole x mole/.379 MCF x mol % NMNE NG x 0.02 NMNE NG % = 100% - Methane % - Ethane % - Carbon Dioxide % - Nitrogen % H2S = MCF flared x 34 lb/mole x mole/.379 MCF x mol % H2S/100 x 0.02 SO2 = MCF flared x 64 lb/mole x mole/.379 MCF x mol % H2S/100 x 0.98 Total Vol Flared (MCF): 750 Volume is: Metered % H2S: 1.65 BTU / Cu Ft: 200.88 % NMNE: 5.18 LAT: 32*45'53" LONG: 102*28'53"UTM Zone East North | 01/11/2018 08:28 PM | 0 | 0 | 0
276308 | RN102556990 | GMK FLARE FACILITY | FROM INTERSECTION OF HIGHWAY 180 AND 1429 GO 4 MI E ON HIGHWAY 180 TURN N ONPAVED ROAD AND GO 3.6 MI TURN W AND GO 0.5 MI TO WATER STATION TO .25 MI NE TO FLARE | GAINES | 7 | 01/11/2018 3:00 | 01/12/2018 8:15 | EMISSIONS EVENT | FLARE | FLR-1 | Hydrogen Sulfide | 21.3 |  |  | POUNDS | 0 |  | N/A |  | DURING NIGHT TIME OPERATIONS THE GMK TOM MAY FLARE FACILITY SHUT DOWN ON LOW FLOW, ROUTING ITS INLET TO FLARE. | MALLET CONTROL ROOM RECEIVED AN ALARM THAT THE GMK TOM MAY FLARE FACILITY SHUT DOWN. CALL OUT SERVICES RESPONDED IMMEDIATELY BY CONTACTIONG THE OPERATOR ON CALL. OPERATIONS RESPONDEDED TO LOCATION AND UPON TROUBLESHOOTING FOUND THAT THE COMPRESSORS HAD SHUT DOWN ON LOW FLOW. OPERATIONS CHECKED THE UNIT AND INLET RATE AND PUT THE UNITS BACK ONLINE. A SHORT TIME LATER THE C-6000 REINJECTION COMPRESSOR SHUT BACK DOWN AND WAS FOUND TO HAVE BAD VALVES ON THE SOUTH CYLINDER. OPERATIONS CONTACTED FILED PERSONNEL TO CUT INLET TO THE PLANT TO HELP REDUCE EMISSIONS DURING THIS DOWN TIME. OPERATIONS CONTACTED COMPRESSOR MAINTENANCE TO RESPOND TO LOCATION. COMPRESSOR MAINTENANCE RESPONDED TO LOCATION AND REPLACED THE BAD VALVES. DURING THIS PROCESS IT WAS FOUND THAT THE PLATES WERE BROKE ON BOTH SUCTION VALVES. OPERATIONS PULLED THE WITCHES HAT AND FOUND DEBRI. DEBRI WAS REMOVED. OPERATIONS ALSO PULLED DEBRI OUT OF THE SUCTION SCRUBBER. ONCE ALL REPAIRS WERE COMPLETED OPERATIONS ATTEMPTED TO PUT THE FACILITY BACK ONLINE BUT THE C-6000 REINJECTION COMPRESSOR WAS NOT PULLING THE PRESSURE AND GAS VOLUME DOWN PROPERLY. COMPRESSOR MAINTENANCE INSPECTED SOUTH PISTON. COMPRESSOR FOUND THAT THE PISTON, PISTON ROD ASSEMBLY, PISTON RINGS AND RYDER BANDS WERE DAMAGED. THESE WERE REPLACE. UPON INSPECTION OF THE NORTH CYLINDER VALVES AND PISTON WERE REPLACED. ONCE ALL REPAIRS WERE COMPLETED OPERATIONS PUT THE UNIT BACK ONLINE, ELIMINATING THE EMISSION. | Emissions Calculations: NOx = MCF flared x NOx factor from RG-109 x BTU/scf x 1000 scf/MCF x MMBTU/1000000 BTU CO = MCF flared x CO factor from RG-109 x BTU/scf x 1000 scf/MCF x MMBTU/1000000 BTU Gas was flared to reduce the hydrocarbon and/or H2S emissions to the atmosphere. NMNE NG = MCF flared x 50 lb/mole x mole/.379 MCF x mol % NMNE NG x 0.02 NMNE NG % = 100% - Methane % - Ethane % - Carbon Dioxide % - Nitrogen % H2S = MCF flared x 34 lb/mole x mole/.379 MCF x mol % H2S/100 x 0.02 SO2 = MCF flared x 64 lb/mole x mole/.379 MCF x mol % H2S/100 x 0.98 Total Vol Flared (MCF): 750 Volume is: Metered % H2S: 1.65 BTU / Cu Ft: 200.88 % NMNE: 5.18 LAT: 32*45'53" LONG: 102*28'53"UTM Zone East North | 01/11/2018 08:28 PM | 0 | 0 | 0
276308 | RN102556990 | GMK FLARE FACILITY | FROM INTERSECTION OF HIGHWAY 180 AND 1429 GO 4 MI E ON HIGHWAY 180 TURN N ONPAVED ROAD AND GO 3.6 MI TURN W AND GO 0.5 MI TO WATER STATION TO .25 MI NE TO FLARE | GAINES | 7 | 01/11/2018 3:00 | 01/12/2018 8:15 | EMISSIONS EVENT | FLARE | FLR-1 | Non-Methane Non-Ethane Natural Gas | 98 |  |  | POUNDS | 0 |  | N/A |  | DURING NIGHT TIME OPERATIONS THE GMK TOM MAY FLARE FACILITY SHUT DOWN ON LOW FLOW, ROUTING ITS INLET TO FLARE. | MALLET CONTROL ROOM RECEIVED AN ALARM THAT THE GMK TOM MAY FLARE FACILITY SHUT DOWN. CALL OUT SERVICES RESPONDED IMMEDIATELY BY CONTACTIONG THE OPERATOR ON CALL. OPERATIONS RESPONDEDED TO LOCATION AND UPON TROUBLESHOOTING FOUND THAT THE COMPRESSORS HAD SHUT DOWN ON LOW FLOW. OPERATIONS CHECKED THE UNIT AND INLET RATE AND PUT THE UNITS BACK ONLINE. A SHORT TIME LATER THE C-6000 REINJECTION COMPRESSOR SHUT BACK DOWN AND WAS FOUND TO HAVE BAD VALVES ON THE SOUTH CYLINDER. OPERATIONS CONTACTED FILED PERSONNEL TO CUT INLET TO THE PLANT TO HELP REDUCE EMISSIONS DURING THIS DOWN TIME. OPERATIONS CONTACTED COMPRESSOR MAINTENANCE TO RESPOND TO LOCATION. COMPRESSOR MAINTENANCE RESPONDED TO LOCATION AND REPLACED THE BAD VALVES. DURING THIS PROCESS IT WAS FOUND THAT THE PLATES WERE BROKE ON BOTH SUCTION VALVES. OPERATIONS PULLED THE WITCHES HAT AND FOUND DEBRI. DEBRI WAS REMOVED. OPERATIONS ALSO PULLED DEBRI OUT OF THE SUCTION SCRUBBER. ONCE ALL REPAIRS WERE COMPLETED OPERATIONS ATTEMPTED TO PUT THE FACILITY BACK ONLINE BUT THE C-6000 REINJECTION COMPRESSOR WAS NOT PULLING THE PRESSURE AND GAS VOLUME DOWN PROPERLY. COMPRESSOR MAINTENANCE INSPECTED SOUTH PISTON. COMPRESSOR FOUND THAT THE PISTON, PISTON ROD ASSEMBLY, PISTON RINGS AND RYDER BANDS WERE DAMAGED. THESE WERE REPLACE. UPON INSPECTION OF THE NORTH CYLINDER VALVES AND PISTON WERE REPLACED. ONCE ALL REPAIRS WERE COMPLETED OPERATIONS PUT THE UNIT BACK ONLINE, ELIMINATING THE EMISSION. | Emissions Calculations: NOx = MCF flared x NOx factor from RG-109 x BTU/scf x 1000 scf/MCF x MMBTU/1000000 BTU CO = MCF flared x CO factor from RG-109 x BTU/scf x 1000 scf/MCF x MMBTU/1000000 BTU Gas was flared to reduce the hydrocarbon and/or H2S emissions to the atmosphere. NMNE NG = MCF flared x 50 lb/mole x mole/.379 MCF x mol % NMNE NG x 0.02 NMNE NG % = 100% - Methane % - Ethane % - Carbon Dioxide % - Nitrogen % H2S = MCF flared x 34 lb/mole x mole/.379 MCF x mol % H2S/100 x 0.02 SO2 = MCF flared x 64 lb/mole x mole/.379 MCF x mol % H2S/100 x 0.98 Total Vol Flared (MCF): 750 Volume is: Metered % H2S: 1.65 BTU / Cu Ft: 200.88 % NMNE: 5.18 LAT: 32*45'53" LONG: 102*28'53"UTM Zone East North | 01/11/2018 08:28 PM | 0 | 0 | 0
276308 | RN102556990 | GMK FLARE FACILITY | FROM INTERSECTION OF HIGHWAY 180 AND 1429 GO 4 MI E ON HIGHWAY 180 TURN N ONPAVED ROAD AND GO 3.6 MI TURN W AND GO 0.5 MI TO WATER STATION TO .25 MI NE TO FLARE | GAINES | 7 | 01/11/2018 3:00 | 01/12/2018 8:15 | EMISSIONS EVENT | FLARE | FLR-1 | Oxides of Nitrogen (NOx) | 9.7 |  |  | POUNDS | 0 |  | N/A |  | DURING NIGHT TIME OPERATIONS THE GMK TOM MAY FLARE FACILITY SHUT DOWN ON LOW FLOW, ROUTING ITS INLET TO FLARE. | MALLET CONTROL ROOM RECEIVED AN ALARM THAT THE GMK TOM MAY FLARE FACILITY SHUT DOWN. CALL OUT SERVICES RESPONDED IMMEDIATELY BY CONTACTIONG THE OPERATOR ON CALL. OPERATIONS RESPONDEDED TO LOCATION AND UPON TROUBLESHOOTING FOUND THAT THE COMPRESSORS HAD SHUT DOWN ON LOW FLOW. OPERATIONS CHECKED THE UNIT AND INLET RATE AND PUT THE UNITS BACK ONLINE. A SHORT TIME LATER THE C-6000 REINJECTION COMPRESSOR SHUT BACK DOWN AND WAS FOUND TO HAVE BAD VALVES ON THE SOUTH CYLINDER. OPERATIONS CONTACTED FILED PERSONNEL TO CUT INLET TO THE PLANT TO HELP REDUCE EMISSIONS DURING THIS DOWN TIME. OPERATIONS CONTACTED COMPRESSOR MAINTENANCE TO RESPOND TO LOCATION. COMPRESSOR MAINTENANCE RESPONDED TO LOCATION AND REPLACED THE BAD VALVES. DURING THIS PROCESS IT WAS FOUND THAT THE PLATES WERE BROKE ON BOTH SUCTION VALVES. OPERATIONS PULLED THE WITCHES HAT AND FOUND DEBRI. DEBRI WAS REMOVED. OPERATIONS ALSO PULLED DEBRI OUT OF THE SUCTION SCRUBBER. ONCE ALL REPAIRS WERE COMPLETED OPERATIONS ATTEMPTED TO PUT THE FACILITY BACK ONLINE BUT THE C-6000 REINJECTION COMPRESSOR WAS NOT PULLING THE PRESSURE AND GAS VOLUME DOWN PROPERLY. COMPRESSOR MAINTENANCE INSPECTED SOUTH PISTON. COMPRESSOR FOUND THAT THE PISTON, PISTON ROD ASSEMBLY, PISTON RINGS AND RYDER BANDS WERE DAMAGED. THESE WERE REPLACE. UPON INSPECTION OF THE NORTH CYLINDER VALVES AND PISTON WERE REPLACED. ONCE ALL REPAIRS WERE COMPLETED OPERATIONS PUT THE UNIT BACK ONLINE, ELIMINATING THE EMISSION. | Emissions Calculations: NOx = MCF flared x NOx factor from RG-109 x BTU/scf x 1000 scf/MCF x MMBTU/1000000 BTU CO = MCF flared x CO factor from RG-109 x BTU/scf x 1000 scf/MCF x MMBTU/1000000 BTU Gas was flared to reduce the hydrocarbon and/or H2S emissions to the atmosphere. NMNE NG = MCF flared x 50 lb/mole x mole/.379 MCF x mol % NMNE NG x 0.02 NMNE NG % = 100% - Methane % - Ethane % - Carbon Dioxide % - Nitrogen % H2S = MCF flared x 34 lb/mole x mole/.379 MCF x mol % H2S/100 x 0.02 SO2 = MCF flared x 64 lb/mole x mole/.379 MCF x mol % H2S/100 x 0.98 Total Vol Flared (MCF): 750 Volume is: Metered % H2S: 1.65 BTU / Cu Ft: 200.88 % NMNE: 5.18 LAT: 32*45'53" LONG: 102*28'53"UTM Zone East North | 01/11/2018 08:28 PM | 0 | 0 | 0
276308 | RN102556990 | GMK FLARE FACILITY | FROM INTERSECTION OF HIGHWAY 180 AND 1429 GO 4 MI E ON HIGHWAY 180 TURN N ONPAVED ROAD AND GO 3.6 MI TURN W AND GO 0.5 MI TO WATER STATION TO .25 MI NE TO FLARE | GAINES | 7 | 01/11/2018 3:00 | 01/12/2018 8:15 | EMISSIONS EVENT | FLARE | FLR-1 | Sulfur dioxide | 1966 |  |  | POUNDS | 0 |  | N/A |  | DURING NIGHT TIME OPERATIONS THE GMK TOM MAY FLARE FACILITY SHUT DOWN ON LOW FLOW, ROUTING ITS INLET TO FLARE. | MALLET CONTROL ROOM RECEIVED AN ALARM THAT THE GMK TOM MAY FLARE FACILITY SHUT DOWN. CALL OUT SERVICES RESPONDED IMMEDIATELY BY CONTACTIONG THE OPERATOR ON CALL. OPERATIONS RESPONDEDED TO LOCATION AND UPON TROUBLESHOOTING FOUND THAT THE COMPRESSORS HAD SHUT DOWN ON LOW FLOW. OPERATIONS CHECKED THE UNIT AND INLET RATE AND PUT THE UNITS BACK ONLINE. A SHORT TIME LATER THE C-6000 REINJECTION COMPRESSOR SHUT BACK DOWN AND WAS FOUND TO HAVE BAD VALVES ON THE SOUTH CYLINDER. OPERATIONS CONTACTED FILED PERSONNEL TO CUT INLET TO THE PLANT TO HELP REDUCE EMISSIONS DURING THIS DOWN TIME. OPERATIONS CONTACTED COMPRESSOR MAINTENANCE TO RESPOND TO LOCATION. COMPRESSOR MAINTENANCE RESPONDED TO LOCATION AND REPLACED THE BAD VALVES. DURING THIS PROCESS IT WAS FOUND THAT THE PLATES WERE BROKE ON BOTH SUCTION VALVES. OPERATIONS PULLED THE WITCHES HAT AND FOUND DEBRI. DEBRI WAS REMOVED. OPERATIONS ALSO PULLED DEBRI OUT OF THE SUCTION SCRUBBER. ONCE ALL REPAIRS WERE COMPLETED OPERATIONS ATTEMPTED TO PUT THE FACILITY BACK ONLINE BUT THE C-6000 REINJECTION COMPRESSOR WAS NOT PULLING THE PRESSURE AND GAS VOLUME DOWN PROPERLY. COMPRESSOR MAINTENANCE INSPECTED SOUTH PISTON. COMPRESSOR FOUND THAT THE PISTON, PISTON ROD ASSEMBLY, PISTON RINGS AND RYDER BANDS WERE DAMAGED. THESE WERE REPLACE. UPON INSPECTION OF THE NORTH CYLINDER VALVES AND PISTON WERE REPLACED. ONCE ALL REPAIRS WERE COMPLETED OPERATIONS PUT THE UNIT BACK ONLINE, ELIMINATING THE EMISSION. | Emissions Calculations: NOx = MCF flared x NOx factor from RG-109 x BTU/scf x 1000 scf/MCF x MMBTU/1000000 BTU CO = MCF flared x CO factor from RG-109 x BTU/scf x 1000 scf/MCF x MMBTU/1000000 BTU Gas was flared to reduce the hydrocarbon and/or H2S emissions to the atmosphere. NMNE NG = MCF flared x 50 lb/mole x mole/.379 MCF x mol % NMNE NG x 0.02 NMNE NG % = 100% - Methane % - Ethane % - Carbon Dioxide % - Nitrogen % H2S = MCF flared x 34 lb/mole x mole/.379 MCF x mol % H2S/100 x 0.02 SO2 = MCF flared x 64 lb/mole x mole/.379 MCF x mol % H2S/100 x 0.98 Total Vol Flared (MCF): 750 Volume is: Metered % H2S: 1.65 BTU / Cu Ft: 200.88 % NMNE: 5.18 LAT: 32*45'53" LONG: 102*28'53"UTM Zone East North | 01/11/2018 08:28 PM | 0 | 0 | 0
276307 | RN100211408 | WAHA GAS PLANT | 2821 WAHA ROAD; COYANOSA, TX 79730 | PECOS | 7 | 01/11/2018 4:08 | 01/11/2018 10:17 | EMISSIONS EVENT | emergency (acid gas) flare | EPN 70 | Carbon Monoxide | 21.33 |  |  | POUNDS | 0 |  | permit #74857 |  | AGI compressor shutdown on low suction pressure. Suction valve repair. | Repair suction valve, restart AGI compressor. | A representative gas analysis and a calculated flared gas volume for the event was used to calculate emissions. The unauthorized emissions did not stem from any activity or event that could have been forseen and avoided, and could not have been avoided by better design operation and maintenance practices. The air pollution control equipment and processes were maintained and operated in a manner consistent with good practice for minimizing emissions and reducing the number of emission events. The amount and duration of the unauthorized emissions were minimized by placing the AGI system back in service as soon as the suction valve was repaired and the use of the AGI flare. The emission monitoring system (AGI flare meter) was in service during the event. Actions in response to the unauthorized emission are documented on operating and flare logs. The shutdown of the AGI due to low suction pressure/suction valve repair is not a frequent or recurring pattern indicative of inadequate design, operation or maintenance. There was no offsite impact. No exceedance of the NAAQS, PSD increments or cause a condition of air pollution. | 01/11/2018 08:23 PM | 0 | 0 | 0
276307 | RN100211408 | WAHA GAS PLANT | 2821 WAHA ROAD; COYANOSA, TX 79730 | PECOS | 7 | 01/11/2018 4:08 | 01/11/2018 10:17 | EMISSIONS EVENT | emergency (acid gas) flare | EPN 70 | Hydrogen Sulfide | 14.54 |  |  | POUNDS | 0 |  | permit #74857 |  | AGI compressor shutdown on low suction pressure. Suction valve repair. | Repair suction valve, restart AGI compressor. | A representative gas analysis and a calculated flared gas volume for the event was used to calculate emissions. The unauthorized emissions did not stem from any activity or event that could have been forseen and avoided, and could not have been avoided by better design operation and maintenance practices. The air pollution control equipment and processes were maintained and operated in a manner consistent with good practice for minimizing emissions and reducing the number of emission events. The amount and duration of the unauthorized emissions were minimized by placing the AGI system back in service as soon as the suction valve was repaired and the use of the AGI flare. The emission monitoring system (AGI flare meter) was in service during the event. Actions in response to the unauthorized emission are documented on operating and flare logs. The shutdown of the AGI due to low suction pressure/suction valve repair is not a frequent or recurring pattern indicative of inadequate design, operation or maintenance. There was no offsite impact. No exceedance of the NAAQS, PSD increments or cause a condition of air pollution. | 01/11/2018 08:23 PM | 0 | 0 | 0
276307 | RN100211408 | WAHA GAS PLANT | 2821 WAHA ROAD; COYANOSA, TX 79730 | PECOS | 7 | 01/11/2018 4:08 | 01/11/2018 10:17 | EMISSIONS EVENT | emergency (acid gas) flare | EPN 70 | Nitrogen Oxides | 2.48 |  |  | POUNDS | 0 |  | permit #74857 |  | AGI compressor shutdown on low suction pressure. Suction valve repair. | Repair suction valve, restart AGI compressor. | A representative gas analysis and a calculated flared gas volume for the event was used to calculate emissions. The unauthorized emissions did not stem from any activity or event that could have been forseen and avoided, and could not have been avoided by better design operation and maintenance practices. The air pollution control equipment and processes were maintained and operated in a manner consistent with good practice for minimizing emissions and reducing the number of emission events. The amount and duration of the unauthorized emissions were minimized by placing the AGI system back in service as soon as the suction valve was repaired and the use of the AGI flare. The emission monitoring system (AGI flare meter) was in service during the event. Actions in response to the unauthorized emission are documented on operating and flare logs. The shutdown of the AGI due to low suction pressure/suction valve repair is not a frequent or recurring pattern indicative of inadequate design, operation or maintenance. There was no offsite impact. No exceedance of the NAAQS, PSD increments or cause a condition of air pollution. | 01/11/2018 08:23 PM | 0 | 0 | 0
276307 | RN100211408 | WAHA GAS PLANT | 2821 WAHA ROAD; COYANOSA, TX 79730 | PECOS | 7 | 01/11/2018 4:08 | 01/11/2018 10:17 | EMISSIONS EVENT | emergency (acid gas) flare | EPN 70 | Sulfur dioxide | 1354.8 |  |  | POUNDS | 0 |  | permit #74857 |  | AGI compressor shutdown on low suction pressure. Suction valve repair. | Repair suction valve, restart AGI compressor. | A representative gas analysis and a calculated flared gas volume for the event was used to calculate emissions. The unauthorized emissions did not stem from any activity or event that could have been forseen and avoided, and could not have been avoided by better design operation and maintenance practices. The air pollution control equipment and processes were maintained and operated in a manner consistent with good practice for minimizing emissions and reducing the number of emission events. The amount and duration of the unauthorized emissions were minimized by placing the AGI system back in service as soon as the suction valve was repaired and the use of the AGI flare. The emission monitoring system (AGI flare meter) was in service during the event. Actions in response to the unauthorized emission are documented on operating and flare logs. The shutdown of the AGI due to low suction pressure/suction valve repair is not a frequent or recurring pattern indicative of inadequate design, operation or maintenance. There was no offsite impact. No exceedance of the NAAQS, PSD increments or cause a condition of air pollution. | 01/11/2018 08:23 PM | 0 | 0 | 0
276307 | RN100211408 | WAHA GAS PLANT | 2821 WAHA ROAD; COYANOSA, TX 79730 | PECOS | 7 | 01/11/2018 4:08 | 01/11/2018 10:17 | EMISSIONS EVENT | emergency (acid gas) flare | EPN 70 | VOC | 5.43 |  |  | POUNDS | 0 |  | permit #74857 |  | AGI compressor shutdown on low suction pressure. Suction valve repair. | Repair suction valve, restart AGI compressor. | A representative gas analysis and a calculated flared gas volume for the event was used to calculate emissions. The unauthorized emissions did not stem from any activity or event that could have been forseen and avoided, and could not have been avoided by better design operation and maintenance practices. The air pollution control equipment and processes were maintained and operated in a manner consistent with good practice for minimizing emissions and reducing the number of emission events. The amount and duration of the unauthorized emissions were minimized by placing the AGI system back in service as soon as the suction valve was repaired and the use of the AGI flare. The emission monitoring system (AGI flare meter) was in service during the event. Actions in response to the unauthorized emission are documented on operating and flare logs. The shutdown of the AGI due to low suction pressure/suction valve repair is not a frequent or recurring pattern indicative of inadequate design, operation or maintenance. There was no offsite impact. No exceedance of the NAAQS, PSD increments or cause a condition of air pollution. | 01/11/2018 08:23 PM | 0 | 0 | 0
276303 | RN108176181 | TEXAS TEN AA 39-6H | FROM MIDLAND, TX, TAKE BIG SPRING ST./TX 349 SOUTH FOR ~9 MILES, THEN TURN R ON COUNTY RD. 180 FOR 2 MILES. CONTINUE ON LEASE ROAD FOR 2 MILES. FOLLOW BEND AND CONTINUE 1.05 MILES, THEN TURN L ONTO LEASE ROAD. IN ~0.4 MILES SITE ON L. | MIDLAND | 7 | 01/11/2018 7:48 | 01/11/2018 16:48 | EMISSIONS EVENT | VENT |  | NATURAL GAS | 7017.99 |  |  | POUNDS | 0 |  | NOT on PBR |  | Electrical provider power issues caused an under voltage on the VRU electrical drive motors which caused the VRUs to shut down. | Once the electrical issues were resolved, the VRUs were reset and restarted to resume proper control. | The gas flow rate, composition of the gas, and the molecular weight of the constituents were used to determine the total emissions. | 01/11/2018 05:19 PM | 0 | 0 | 0
276296 | RN100226786 | PERKINS TREATING FACILITY | 8 MI W OF SILVER ON SH 2059 | COKE | 8 | 01/11/2018 4:18 | 01/11/2018 12:24 | EMISSIONS EVENT | Upset Vent | VNT-1 | Hydrogen Sulfide | 6.08 |  |  | POUNDS | 0 |  | NRSP 132026 |  | Perkins compressor engine shutdown from a ring gear tooth malfunction. Inlet gas was vented from the site's safety stack until the unit was repaired and restarted. | Maintenance cleaned the mag pickup on the engine in order for the ring gear tooth equipment to operate correctly and also rebuilt the carburetor. Additionally, hot valves on the compressor were replaced. Unit was restarted and venting was discontinued. | Vented emissions based upon metered gas volume, gas analysis and event duration. Calculations based upon TCEQ guidance document known as RG-109. | 01/11/2018 04:49 PM | 0 | 0 | 0
276296 | RN100226786 | PERKINS TREATING FACILITY | 8 MI W OF SILVER ON SH 2059 | COKE | 8 | 01/11/2018 4:18 | 01/11/2018 12:24 | EMISSIONS EVENT | Upset Vent | VNT-1 | Natural Gas VOCs | 12642.07 |  |  | POUNDS | 0 |  | NRSP 132026 |  | Perkins compressor engine shutdown from a ring gear tooth malfunction. Inlet gas was vented from the site's safety stack until the unit was repaired and restarted. | Maintenance cleaned the mag pickup on the engine in order for the ring gear tooth equipment to operate correctly and also rebuilt the carburetor. Additionally, hot valves on the compressor were replaced. Unit was restarted and venting was discontinued. | Vented emissions based upon metered gas volume, gas analysis and event duration. Calculations based upon TCEQ guidance document known as RG-109. | 01/11/2018 04:49 PM | 0 | 0 | 0
276293 | RN106494842 | COLE RANCH COMPRESSOR STATION | 2604 COUNTY ROAD 150; GARDEN CITY, TX 79739 | GLASSCOCK | 7 | 01/10/2018 21:51 | 01/11/2018 0:51 | EMISSIONS EVENT | Vent | V-1 | Benzene | 23.87 |  |  | POUNDS | 10 | POUNDS | SP116255 |  | Power loss caused unit to go down on low suction. | Portable air compressor installed to get station back online. Electrician called to repair power issue. | UPSET/MAINTENANCE EMISSION METHOD OF CALCULATION Targa Pipeline WestTex utilizes a Microsoft Excel Spreadsheet to calculate Upset/Maintenance Emissions. Up-to-Date representative gas analyses for each gas stream are maintained in the spreadsheet The following example calculations use the representative inlet gas analyses presented below. Component Mole % Molecular Weight Carbon Dioxide 0.038 44.01 Nitrogen 2.330 28.01 Methane 72.991 16.04 Ethane 10.999 30.07 Propane 8.752 44.10 Iso-Butane 0.779 58.12 n-Butane 2.583 58.12 Iso-Pentane 0.494 72.15 n-Pentane 0.566 72.15 Cyclohexane 0.087 86.18 Hexanes 0.255 86.18 Heptanes 0.107 100.20 Octanes 0.007 114.20 Nonanes 0.000 128.26 Decanes 0.000 142.28 Benzene 0.011 78.11 Toluene 0.004 92.14 Xylenes 0.000 106.17 Ethylbenzene 0.000 106.17 H2S 0.000 34.08 Water 0.000 18.02 Oxygen 0.000 32.00 Step 1: For each gas component, calculate Net Molecular Weight (MW): Net MW (lb/lb-mole) =Mole % of Component/100 x MW of Component Example using propane: Net MW = 8.7522/100 x 44.10 lb/lb-mole = 3.86 lb/lb-mole Step 2: Calculate the Mass of Each Gas Component Emitted Mass of Component = (Net MW of Component/Molar Volume) x Volume Emitted Molar Volume = 379.5 scf/lb-mole Volume Emitted = Recorded Data From Flow Meter Or Calculated in the Case of Pipeline Releases as Follows: Cross-Sectional Area x Length x (Pipeline Pressure + Atmospheric Pressure)/Atmospheric Pressure Example using propane and recorded data: Volume emitted = 572,000 scf Mass of Propane Emitted = (3.86 lb/lb-mole)/(379.5 scf/lb-mole) x 572,000 scf = 5,818 lb Example using propane and calculated area: Pipe Diameter,d = 12 inches Pipe Length, l = 165,470 feet Pipe Pressure, ppipe = 50 psig Atmospheric Pressure, patmos = 14.70 psia Volume = (Pi)(d2/4)(l)(( ppipe + patmos)/ patmos) = (3.141592)((12/12)^2/4))(165,470)((50 + 14.7)/14.7) = 572,000 scf Mass of Propane Emitted = (3.86 lb/lb-mole)/(379.5 scf/lb-mole) x 572,000 scf = 5,818 lb For venting episodes, this calculation is repeated for each gas component and the mass emission rate is transferred automatically to the U/M Form. Proceed to Step 3 for flaring episodes. Step 3: For flaring episodes, 98 percent destruction efficiency is used for Calculation of VOC emissions. Products of combustion are calculated in Steps 4 and 5. Example using propane: Mass of Propane Emitted = (1 - 0.98)(5,818 lb) = 116.36 lb This calculation is repeated for each gas component and the emission rate is transferred automatically to the U/M Form. Step 4: Calculate NOx and CO Emissions from Combustion. Products of combustion, namely NOx and CO are calculated using AP-42 emission factors for flares. Specifically, the factors are taken from AP-42 Table 13.5-1, 4/15. Example calculations: NOx Factor = 0.068 lb/mmbtu CO Factor = 0.31 lb/mmbtu Lower Heat Value of Gas = 1305 btu/scf (obtained from gas analysis) Mass Emission, lb = AP-42 Factor x LHV x Flared Volume NOx Emission = 0.068 lb/mmbtu x 1305 mmbtu/mmscf x 0.572 mmscf= 50.76 lb CO Emission = 0.31 lb/mmbtu x 1305 mmbtu/mmscf x 0.572 mmscf= 231.41 lb Step 5: Calculate SO2 Emissions from Combustion. SO2 emissions are calculated based on the H2S concentration in the gas stre am to be flared. Assumes 100 percent conversion of H2S to SO2. Targa’s facilities are all in sweet gas service, therefore, H2S emissions are negligible for any assumed destruction efficiency. Example calculations: H2S Concentration = 0.5 ppm Gas Volume Flared = 572,000 scf Mass Emission =((Flared Volume)(H2S Fraction)/(H2S Ideal Gas Density))(MW SO2/MW H2S) =(572,000 scf)(.5ppm/1,000,000)/(11.14 lb/scf)((64.07lb SO2 /lb-mole)/(34.08 lb H2S /lb-mole)) = 0.05 lb SO2 = 276.19 lb | 01/11/2018 04:29 PM | 0 | 0 | 0
276293 | RN106494842 | COLE RANCH COMPRESSOR STATION | 2604 COUNTY ROAD 150; GARDEN CITY, TX 79739 | GLASSCOCK | 7 | 01/10/2018 21:51 | 01/11/2018 0:51 | EMISSIONS EVENT | Vent | V-1 | Butane | 1270.87 |  |  | POUNDS | 5000 | POUNDS | SP116255 |  | Power loss caused unit to go down on low suction. | Portable air compressor installed to get station back online. Electrician called to repair power issue. | UPSET/MAINTENANCE EMISSION METHOD OF CALCULATION Targa Pipeline WestTex utilizes a Microsoft Excel Spreadsheet to calculate Upset/Maintenance Emissions. Up-to-Date representative gas analyses for each gas stream are maintained in the spreadsheet The following example calculations use the representative inlet gas analyses presented below. Component Mole % Molecular Weight Carbon Dioxide 0.038 44.01 Nitrogen 2.330 28.01 Methane 72.991 16.04 Ethane 10.999 30.07 Propane 8.752 44.10 Iso-Butane 0.779 58.12 n-Butane 2.583 58.12 Iso-Pentane 0.494 72.15 n-Pentane 0.566 72.15 Cyclohexane 0.087 86.18 Hexanes 0.255 86.18 Heptanes 0.107 100.20 Octanes 0.007 114.20 Nonanes 0.000 128.26 Decanes 0.000 142.28 Benzene 0.011 78.11 Toluene 0.004 92.14 Xylenes 0.000 106.17 Ethylbenzene 0.000 106.17 H2S 0.000 34.08 Water 0.000 18.02 Oxygen 0.000 32.00 Step 1: For each gas component, calculate Net Molecular Weight (MW): Net MW (lb/lb-mole) =Mole % of Component/100 x MW of Component Example using propane: Net MW = 8.7522/100 x 44.10 lb/lb-mole = 3.86 lb/lb-mole Step 2: Calculate the Mass of Each Gas Component Emitted Mass of Component = (Net MW of Component/Molar Volume) x Volume Emitted Molar Volume = 379.5 scf/lb-mole Volume Emitted = Recorded Data From Flow Meter Or Calculated in the Case of Pipeline Releases as Follows: Cross-Sectional Area x Length x (Pipeline Pressure + Atmospheric Pressure)/Atmospheric Pressure Example using propane and recorded data: Volume emitted = 572,000 scf Mass of Propane Emitted = (3.86 lb/lb-mole)/(379.5 scf/lb-mole) x 572,000 scf = 5,818 lb Example using propane and calculated area: Pipe Diameter,d = 12 inches Pipe Length, l = 165,470 feet Pipe Pressure, ppipe = 50 psig Atmospheric Pressure, patmos = 14.70 psia Volume = (Pi)(d2/4)(l)(( ppipe + patmos)/ patmos) = (3.141592)((12/12)^2/4))(165,470)((50 + 14.7)/14.7) = 572,000 scf Mass of Propane Emitted = (3.86 lb/lb-mole)/(379.5 scf/lb-mole) x 572,000 scf = 5,818 lb For venting episodes, this calculation is repeated for each gas component and the mass emission rate is transferred automatically to the U/M Form. Proceed to Step 3 for flaring episodes. Step 3: For flaring episodes, 98 percent destruction efficiency is used for Calculation of VOC emissions. Products of combustion are calculated in Steps 4 and 5. Example using propane: Mass of Propane Emitted = (1 - 0.98)(5,818 lb) = 116.36 lb This calculation is repeated for each gas component and the emission rate is transferred automatically to the U/M Form. Step 4: Calculate NOx and CO Emissions from Combustion. Products of combustion, namely NOx and CO are calculated using AP-42 emission factors for flares. Specifically, the factors are taken from AP-42 Table 13.5-1, 4/15. Example calculations: NOx Factor = 0.068 lb/mmbtu CO Factor = 0.31 lb/mmbtu Lower Heat Value of Gas = 1305 btu/scf (obtained from gas analysis) Mass Emission, lb = AP-42 Factor x LHV x Flared Volume NOx Emission = 0.068 lb/mmbtu x 1305 mmbtu/mmscf x 0.572 mmscf= 50.76 lb CO Emission = 0.31 lb/mmbtu x 1305 mmbtu/mmscf x 0.572 mmscf= 231.41 lb Step 5: Calculate SO2 Emissions from Combustion. SO2 emissions are calculated based on the H2S concentration in the gas stre am to be flared. Assumes 100 percent conversion of H2S to SO2. Targa’s facilities are all in sweet gas service, therefore, H2S emissions are negligible for any assumed destruction efficiency. Example calculations: H2S Concentration = 0.5 ppm Gas Volume Flared = 572,000 scf Mass Emission =((Flared Volume)(H2S Fraction)/(H2S Ideal Gas Density))(MW SO2/MW H2S) =(572,000 scf)(.5ppm/1,000,000)/(11.14 lb/scf)((64.07lb SO2 /lb-mole)/(34.08 lb H2S /lb-mole)) = 0.05 lb SO2 = 276.19 lb | 01/11/2018 04:29 PM | 0 | 0 | 0
276293 | RN106494842 | COLE RANCH COMPRESSOR STATION | 2604 COUNTY ROAD 150; GARDEN CITY, TX 79739 | GLASSCOCK | 7 | 01/10/2018 21:51 | 01/11/2018 0:51 | EMISSIONS EVENT | Vent | V-1 | Cyclohexane | 42.42 |  |  | POUNDS | 1000 | POUNDS | SP116255 |  | Power loss caused unit to go down on low suction. | Portable air compressor installed to get station back online. Electrician called to repair power issue. | UPSET/MAINTENANCE EMISSION METHOD OF CALCULATION Targa Pipeline WestTex utilizes a Microsoft Excel Spreadsheet to calculate Upset/Maintenance Emissions. Up-to-Date representative gas analyses for each gas stream are maintained in the spreadsheet The following example calculations use the representative inlet gas analyses presented below. Component Mole % Molecular Weight Carbon Dioxide 0.038 44.01 Nitrogen 2.330 28.01 Methane 72.991 16.04 Ethane 10.999 30.07 Propane 8.752 44.10 Iso-Butane 0.779 58.12 n-Butane 2.583 58.12 Iso-Pentane 0.494 72.15 n-Pentane 0.566 72.15 Cyclohexane 0.087 86.18 Hexanes 0.255 86.18 Heptanes 0.107 100.20 Octanes 0.007 114.20 Nonanes 0.000 128.26 Decanes 0.000 142.28 Benzene 0.011 78.11 Toluene 0.004 92.14 Xylenes 0.000 106.17 Ethylbenzene 0.000 106.17 H2S 0.000 34.08 Water 0.000 18.02 Oxygen 0.000 32.00 Step 1: For each gas component, calculate Net Molecular Weight (MW): Net MW (lb/lb-mole) =Mole % of Component/100 x MW of Component Example using propane: Net MW = 8.7522/100 x 44.10 lb/lb-mole = 3.86 lb/lb-mole Step 2: Calculate the Mass of Each Gas Component Emitted Mass of Component = (Net MW of Component/Molar Volume) x Volume Emitted Molar Volume = 379.5 scf/lb-mole Volume Emitted = Recorded Data From Flow Meter Or Calculated in the Case of Pipeline Releases as Follows: Cross-Sectional Area x Length x (Pipeline Pressure + Atmospheric Pressure)/Atmospheric Pressure Example using propane and recorded data: Volume emitted = 572,000 scf Mass of Propane Emitted = (3.86 lb/lb-mole)/(379.5 scf/lb-mole) x 572,000 scf = 5,818 lb Example using propane and calculated area: Pipe Diameter,d = 12 inches Pipe Length, l = 165,470 feet Pipe Pressure, ppipe = 50 psig Atmospheric Pressure, patmos = 14.70 psia Volume = (Pi)(d2/4)(l)(( ppipe + patmos)/ patmos) = (3.141592)((12/12)^2/4))(165,470)((50 + 14.7)/14.7) = 572,000 scf Mass of Propane Emitted = (3.86 lb/lb-mole)/(379.5 scf/lb-mole) x 572,000 scf = 5,818 lb For venting episodes, this calculation is repeated for each gas component and the mass emission rate is transferred automatically to the U/M Form. Proceed to Step 3 for flaring episodes. Step 3: For flaring episodes, 98 percent destruction efficiency is used for Calculation of VOC emissions. Products of combustion are calculated in Steps 4 and 5. Example using propane: Mass of Propane Emitted = (1 - 0.98)(5,818 lb) = 116.36 lb This calculation is repeated for each gas component and the emission rate is transferred automatically to the U/M Form. Step 4: Calculate NOx and CO Emissions from Combustion. Products of combustion, namely NOx and CO are calculated using AP-42 emission factors for flares. Specifically, the factors are taken from AP-42 Table 13.5-1, 4/15. Example calculations: NOx Factor = 0.068 lb/mmbtu CO Factor = 0.31 lb/mmbtu Lower Heat Value of Gas = 1305 btu/scf (obtained from gas analysis) Mass Emission, lb = AP-42 Factor x LHV x Flared Volume NOx Emission = 0.068 lb/mmbtu x 1305 mmbtu/mmscf x 0.572 mmscf= 50.76 lb CO Emission = 0.31 lb/mmbtu x 1305 mmbtu/mmscf x 0.572 mmscf= 231.41 lb Step 5: Calculate SO2 Emissions from Combustion. SO2 emissions are calculated based on the H2S concentration in the gas stre am to be flared. Assumes 100 percent conversion of H2S to SO2. Targa’s facilities are all in sweet gas service, therefore, H2S emissions are negligible for any assumed destruction efficiency. Example calculations: H2S Concentration = 0.5 ppm Gas Volume Flared = 572,000 scf Mass Emission =((Flared Volume)(H2S Fraction)/(H2S Ideal Gas Density))(MW SO2/MW H2S) =(572,000 scf)(.5ppm/1,000,000)/(11.14 lb/scf)((64.07lb SO2 /lb-mole)/(34.08 lb H2S /lb-mole)) = 0.05 lb SO2 = 276.19 lb | 01/11/2018 04:29 PM | 0 | 0 | 0
276293 | RN106494842 | COLE RANCH COMPRESSOR STATION | 2604 COUNTY ROAD 150; GARDEN CITY, TX 79739 | GLASSCOCK | 7 | 01/10/2018 21:51 | 01/11/2018 0:51 | EMISSIONS EVENT | Vent | V-1 | decane | 64.64 |  |  | POUNDS | 5000 | POUNDS | SP116255 |  | Power loss caused unit to go down on low suction. | Portable air compressor installed to get station back online. Electrician called to repair power issue. | UPSET/MAINTENANCE EMISSION METHOD OF CALCULATION Targa Pipeline WestTex utilizes a Microsoft Excel Spreadsheet to calculate Upset/Maintenance Emissions. Up-to-Date representative gas analyses for each gas stream are maintained in the spreadsheet The following example calculations use the representative inlet gas analyses presented below. Component Mole % Molecular Weight Carbon Dioxide 0.038 44.01 Nitrogen 2.330 28.01 Methane 72.991 16.04 Ethane 10.999 30.07 Propane 8.752 44.10 Iso-Butane 0.779 58.12 n-Butane 2.583 58.12 Iso-Pentane 0.494 72.15 n-Pentane 0.566 72.15 Cyclohexane 0.087 86.18 Hexanes 0.255 86.18 Heptanes 0.107 100.20 Octanes 0.007 114.20 Nonanes 0.000 128.26 Decanes 0.000 142.28 Benzene 0.011 78.11 Toluene 0.004 92.14 Xylenes 0.000 106.17 Ethylbenzene 0.000 106.17 H2S 0.000 34.08 Water 0.000 18.02 Oxygen 0.000 32.00 Step 1: For each gas component, calculate Net Molecular Weight (MW): Net MW (lb/lb-mole) =Mole % of Component/100 x MW of Component Example using propane: Net MW = 8.7522/100 x 44.10 lb/lb-mole = 3.86 lb/lb-mole Step 2: Calculate the Mass of Each Gas Component Emitted Mass of Component = (Net MW of Component/Molar Volume) x Volume Emitted Molar Volume = 379.5 scf/lb-mole Volume Emitted = Recorded Data From Flow Meter Or Calculated in the Case of Pipeline Releases as Follows: Cross-Sectional Area x Length x (Pipeline Pressure + Atmospheric Pressure)/Atmospheric Pressure Example using propane and recorded data: Volume emitted = 572,000 scf Mass of Propane Emitted = (3.86 lb/lb-mole)/(379.5 scf/lb-mole) x 572,000 scf = 5,818 lb Example using propane and calculated area: Pipe Diameter,d = 12 inches Pipe Length, l = 165,470 feet Pipe Pressure, ppipe = 50 psig Atmospheric Pressure, patmos = 14.70 psia Volume = (Pi)(d2/4)(l)(( ppipe + patmos)/ patmos) = (3.141592)((12/12)^2/4))(165,470)((50 + 14.7)/14.7) = 572,000 scf Mass of Propane Emitted = (3.86 lb/lb-mole)/(379.5 scf/lb-mole) x 572,000 scf = 5,818 lb For venting episodes, this calculation is repeated for each gas component and the mass emission rate is transferred automatically to the U/M Form. Proceed to Step 3 for flaring episodes. Step 3: For flaring episodes, 98 percent destruction efficiency is used for Calculation of VOC emissions. Products of combustion are calculated in Steps 4 and 5. Example using propane: Mass of Propane Emitted = (1 - 0.98)(5,818 lb) = 116.36 lb This calculation is repeated for each gas component and the emission rate is transferred automatically to the U/M Form. Step 4: Calculate NOx and CO Emissions from Combustion. Products of combustion, namely NOx and CO are calculated using AP-42 emission factors for flares. Specifically, the factors are taken from AP-42 Table 13.5-1, 4/15. Example calculations: NOx Factor = 0.068 lb/mmbtu CO Factor = 0.31 lb/mmbtu Lower Heat Value of Gas = 1305 btu/scf (obtained from gas analysis) Mass Emission, lb = AP-42 Factor x LHV x Flared Volume NOx Emission = 0.068 lb/mmbtu x 1305 mmbtu/mmscf x 0.572 mmscf= 50.76 lb CO Emission = 0.31 lb/mmbtu x 1305 mmbtu/mmscf x 0.572 mmscf= 231.41 lb Step 5: Calculate SO2 Emissions from Combustion. SO2 emissions are calculated based on the H2S concentration in the gas stre am to be flared. Assumes 100 percent conversion of H2S to SO2. Targa’s facilities are all in sweet gas service, therefore, H2S emissions are negligible for any assumed destruction efficiency. Example calculations: H2S Concentration = 0.5 ppm Gas Volume Flared = 572,000 scf Mass Emission =((Flared Volume)(H2S Fraction)/(H2S Ideal Gas Density))(MW SO2/MW H2S) =(572,000 scf)(.5ppm/1,000,000)/(11.14 lb/scf)((64.07lb SO2 /lb-mole)/(34.08 lb H2S /lb-mole)) = 0.05 lb SO2 = 276.19 lb | 01/11/2018 04:29 PM | 0 | 0 | 0
276293 | RN106494842 | COLE RANCH COMPRESSOR STATION | 2604 COUNTY ROAD 150; GARDEN CITY, TX 79739 | GLASSCOCK | 7 | 01/10/2018 21:51 | 01/11/2018 0:51 | EMISSIONS EVENT | Vent | V-1 | Ethylbenzene | 1.48 |  |  | POUNDS | 1000 | POUNDS | SP116255 |  | Power loss caused unit to go down on low suction. | Portable air compressor installed to get station back online. Electrician called to repair power issue. | UPSET/MAINTENANCE EMISSION METHOD OF CALCULATION Targa Pipeline WestTex utilizes a Microsoft Excel Spreadsheet to calculate Upset/Maintenance Emissions. Up-to-Date representative gas analyses for each gas stream are maintained in the spreadsheet The following example calculations use the representative inlet gas analyses presented below. Component Mole % Molecular Weight Carbon Dioxide 0.038 44.01 Nitrogen 2.330 28.01 Methane 72.991 16.04 Ethane 10.999 30.07 Propane 8.752 44.10 Iso-Butane 0.779 58.12 n-Butane 2.583 58.12 Iso-Pentane 0.494 72.15 n-Pentane 0.566 72.15 Cyclohexane 0.087 86.18 Hexanes 0.255 86.18 Heptanes 0.107 100.20 Octanes 0.007 114.20 Nonanes 0.000 128.26 Decanes 0.000 142.28 Benzene 0.011 78.11 Toluene 0.004 92.14 Xylenes 0.000 106.17 Ethylbenzene 0.000 106.17 H2S 0.000 34.08 Water 0.000 18.02 Oxygen 0.000 32.00 Step 1: For each gas component, calculate Net Molecular Weight (MW): Net MW (lb/lb-mole) =Mole % of Component/100 x MW of Component Example using propane: Net MW = 8.7522/100 x 44.10 lb/lb-mole = 3.86 lb/lb-mole Step 2: Calculate the Mass of Each Gas Component Emitted Mass of Component = (Net MW of Component/Molar Volume) x Volume Emitted Molar Volume = 379.5 scf/lb-mole Volume Emitted = Recorded Data From Flow Meter Or Calculated in the Case of Pipeline Releases as Follows: Cross-Sectional Area x Length x (Pipeline Pressure + Atmospheric Pressure)/Atmospheric Pressure Example using propane and recorded data: Volume emitted = 572,000 scf Mass of Propane Emitted = (3.86 lb/lb-mole)/(379.5 scf/lb-mole) x 572,000 scf = 5,818 lb Example using propane and calculated area: Pipe Diameter,d = 12 inches Pipe Length, l = 165,470 feet Pipe Pressure, ppipe = 50 psig Atmospheric Pressure, patmos = 14.70 psia Volume = (Pi)(d2/4)(l)(( ppipe + patmos)/ patmos) = (3.141592)((12/12)^2/4))(165,470)((50 + 14.7)/14.7) = 572,000 scf Mass of Propane Emitted = (3.86 lb/lb-mole)/(379.5 scf/lb-mole) x 572,000 scf = 5,818 lb For venting episodes, this calculation is repeated for each gas component and the mass emission rate is transferred automatically to the U/M Form. Proceed to Step 3 for flaring episodes. Step 3: For flaring episodes, 98 percent destruction efficiency is used for Calculation of VOC emissions. Products of combustion are calculated in Steps 4 and 5. Example using propane: Mass of Propane Emitted = (1 - 0.98)(5,818 lb) = 116.36 lb This calculation is repeated for each gas component and the emission rate is transferred automatically to the U/M Form. Step 4: Calculate NOx and CO Emissions from Combustion. Products of combustion, namely NOx and CO are calculated using AP-42 emission factors for flares. Specifically, the factors are taken from AP-42 Table 13.5-1, 4/15. Example calculations: NOx Factor = 0.068 lb/mmbtu CO Factor = 0.31 lb/mmbtu Lower Heat Value of Gas = 1305 btu/scf (obtained from gas analysis) Mass Emission, lb = AP-42 Factor x LHV x Flared Volume NOx Emission = 0.068 lb/mmbtu x 1305 mmbtu/mmscf x 0.572 mmscf= 50.76 lb CO Emission = 0.31 lb/mmbtu x 1305 mmbtu/mmscf x 0.572 mmscf= 231.41 lb Step 5: Calculate SO2 Emissions from Combustion. SO2 emissions are calculated based on the H2S concentration in the gas stre am to be flared. Assumes 100 percent conversion of H2S to SO2. Targa’s facilities are all in sweet gas service, therefore, H2S emissions are negligible for any assumed destruction efficiency. Example calculations: H2S Concentration = 0.5 ppm Gas Volume Flared = 572,000 scf Mass Emission =((Flared Volume)(H2S Fraction)/(H2S Ideal Gas Density))(MW SO2/MW H2S) =(572,000 scf)(.5ppm/1,000,000)/(11.14 lb/scf)((64.07lb SO2 /lb-mole)/(34.08 lb H2S /lb-mole)) = 0.05 lb SO2 = 276.19 lb | 01/11/2018 04:29 PM | 0 | 0 | 0
276293 | RN106494842 | COLE RANCH COMPRESSOR STATION | 2604 COUNTY ROAD 150; GARDEN CITY, TX 79739 | GLASSCOCK | 7 | 01/10/2018 21:51 | 01/11/2018 0:51 | EMISSIONS EVENT | Vent | V-1 | HEPTANE (OR N-) | 140.08 |  |  | POUNDS | 5000 | POUNDS | SP116255 |  | Power loss caused unit to go down on low suction. | Portable air compressor installed to get station back online. Electrician called to repair power issue. | UPSET/MAINTENANCE EMISSION METHOD OF CALCULATION Targa Pipeline WestTex utilizes a Microsoft Excel Spreadsheet to calculate Upset/Maintenance Emissions. Up-to-Date representative gas analyses for each gas stream are maintained in the spreadsheet The following example calculations use the representative inlet gas analyses presented below. Component Mole % Molecular Weight Carbon Dioxide 0.038 44.01 Nitrogen 2.330 28.01 Methane 72.991 16.04 Ethane 10.999 30.07 Propane 8.752 44.10 Iso-Butane 0.779 58.12 n-Butane 2.583 58.12 Iso-Pentane 0.494 72.15 n-Pentane 0.566 72.15 Cyclohexane 0.087 86.18 Hexanes 0.255 86.18 Heptanes 0.107 100.20 Octanes 0.007 114.20 Nonanes 0.000 128.26 Decanes 0.000 142.28 Benzene 0.011 78.11 Toluene 0.004 92.14 Xylenes 0.000 106.17 Ethylbenzene 0.000 106.17 H2S 0.000 34.08 Water 0.000 18.02 Oxygen 0.000 32.00 Step 1: For each gas component, calculate Net Molecular Weight (MW): Net MW (lb/lb-mole) =Mole % of Component/100 x MW of Component Example using propane: Net MW = 8.7522/100 x 44.10 lb/lb-mole = 3.86 lb/lb-mole Step 2: Calculate the Mass of Each Gas Component Emitted Mass of Component = (Net MW of Component/Molar Volume) x Volume Emitted Molar Volume = 379.5 scf/lb-mole Volume Emitted = Recorded Data From Flow Meter Or Calculated in the Case of Pipeline Releases as Follows: Cross-Sectional Area x Length x (Pipeline Pressure + Atmospheric Pressure)/Atmospheric Pressure Example using propane and recorded data: Volume emitted = 572,000 scf Mass of Propane Emitted = (3.86 lb/lb-mole)/(379.5 scf/lb-mole) x 572,000 scf = 5,818 lb Example using propane and calculated area: Pipe Diameter,d = 12 inches Pipe Length, l = 165,470 feet Pipe Pressure, ppipe = 50 psig Atmospheric Pressure, patmos = 14.70 psia Volume = (Pi)(d2/4)(l)(( ppipe + patmos)/ patmos) = (3.141592)((12/12)^2/4))(165,470)((50 + 14.7)/14.7) = 572,000 scf Mass of Propane Emitted = (3.86 lb/lb-mole)/(379.5 scf/lb-mole) x 572,000 scf = 5,818 lb For venting episodes, this calculation is repeated for each gas component and the mass emission rate is transferred automatically to the U/M Form. Proceed to Step 3 for flaring episodes. Step 3: For flaring episodes, 98 percent destruction efficiency is used for Calculation of VOC emissions. Products of combustion are calculated in Steps 4 and 5. Example using propane: Mass of Propane Emitted = (1 - 0.98)(5,818 lb) = 116.36 lb This calculation is repeated for each gas component and the emission rate is transferred automatically to the U/M Form. Step 4: Calculate NOx and CO Emissions from Combustion. Products of combustion, namely NOx and CO are calculated using AP-42 emission factors for flares. Specifically, the factors are taken from AP-42 Table 13.5-1, 4/15. Example calculations: NOx Factor = 0.068 lb/mmbtu CO Factor = 0.31 lb/mmbtu Lower Heat Value of Gas = 1305 btu/scf (obtained from gas analysis) Mass Emission, lb = AP-42 Factor x LHV x Flared Volume NOx Emission = 0.068 lb/mmbtu x 1305 mmbtu/mmscf x 0.572 mmscf= 50.76 lb CO Emission = 0.31 lb/mmbtu x 1305 mmbtu/mmscf x 0.572 mmscf= 231.41 lb Step 5: Calculate SO2 Emissions from Combustion. SO2 emissions are calculated based on the H2S concentration in the gas stre am to be flared. Assumes 100 percent conversion of H2S to SO2. Targa’s facilities are all in sweet gas service, therefore, H2S emissions are negligible for any assumed destruction efficiency. Example calculations: H2S Concentration = 0.5 ppm Gas Volume Flared = 572,000 scf Mass Emission =((Flared Volume)(H2S Fraction)/(H2S Ideal Gas Density))(MW SO2/MW H2S) =(572,000 scf)(.5ppm/1,000,000)/(11.14 lb/scf)((64.07lb SO2 /lb-mole)/(34.08 lb H2S /lb-mole)) = 0.05 lb SO2 = 276.19 lb | 01/11/2018 04:29 PM | 0 | 0 | 0
276293 | RN106494842 | COLE RANCH COMPRESSOR STATION | 2604 COUNTY ROAD 150; GARDEN CITY, TX 79739 | GLASSCOCK | 7 | 01/10/2018 21:51 | 01/11/2018 0:51 | EMISSIONS EVENT | Vent | V-1 | Hexane | 251.29 |  |  | POUNDS | 5000 | POUNDS | SP116255 |  | Power loss caused unit to go down on low suction. | Portable air compressor installed to get station back online. Electrician called to repair power issue. | UPSET/MAINTENANCE EMISSION METHOD OF CALCULATION Targa Pipeline WestTex utilizes a Microsoft Excel Spreadsheet to calculate Upset/Maintenance Emissions. Up-to-Date representative gas analyses for each gas stream are maintained in the spreadsheet The following example calculations use the representative inlet gas analyses presented below. Component Mole % Molecular Weight Carbon Dioxide 0.038 44.01 Nitrogen 2.330 28.01 Methane 72.991 16.04 Ethane 10.999 30.07 Propane 8.752 44.10 Iso-Butane 0.779 58.12 n-Butane 2.583 58.12 Iso-Pentane 0.494 72.15 n-Pentane 0.566 72.15 Cyclohexane 0.087 86.18 Hexanes 0.255 86.18 Heptanes 0.107 100.20 Octanes 0.007 114.20 Nonanes 0.000 128.26 Decanes 0.000 142.28 Benzene 0.011 78.11 Toluene 0.004 92.14 Xylenes 0.000 106.17 Ethylbenzene 0.000 106.17 H2S 0.000 34.08 Water 0.000 18.02 Oxygen 0.000 32.00 Step 1: For each gas component, calculate Net Molecular Weight (MW): Net MW (lb/lb-mole) =Mole % of Component/100 x MW of Component Example using propane: Net MW = 8.7522/100 x 44.10 lb/lb-mole = 3.86 lb/lb-mole Step 2: Calculate the Mass of Each Gas Component Emitted Mass of Component = (Net MW of Component/Molar Volume) x Volume Emitted Molar Volume = 379.5 scf/lb-mole Volume Emitted = Recorded Data From Flow Meter Or Calculated in the Case of Pipeline Releases as Follows: Cross-Sectional Area x Length x (Pipeline Pressure + Atmospheric Pressure)/Atmospheric Pressure Example using propane and recorded data: Volume emitted = 572,000 scf Mass of Propane Emitted = (3.86 lb/lb-mole)/(379.5 scf/lb-mole) x 572,000 scf = 5,818 lb Example using propane and calculated area: Pipe Diameter,d = 12 inches Pipe Length, l = 165,470 feet Pipe Pressure, ppipe = 50 psig Atmospheric Pressure, patmos = 14.70 psia Volume = (Pi)(d2/4)(l)(( ppipe + patmos)/ patmos) = (3.141592)((12/12)^2/4))(165,470)((50 + 14.7)/14.7) = 572,000 scf Mass of Propane Emitted = (3.86 lb/lb-mole)/(379.5 scf/lb-mole) x 572,000 scf = 5,818 lb For venting episodes, this calculation is repeated for each gas component and the mass emission rate is transferred automatically to the U/M Form. Proceed to Step 3 for flaring episodes. Step 3: For flaring episodes, 98 percent destruction efficiency is used for Calculation of VOC emissions. Products of combustion are calculated in Steps 4 and 5. Example using propane: Mass of Propane Emitted = (1 - 0.98)(5,818 lb) = 116.36 lb This calculation is repeated for each gas component and the emission rate is transferred automatically to the U/M Form. Step 4: Calculate NOx and CO Emissions from Combustion. Products of combustion, namely NOx and CO are calculated using AP-42 emission factors for flares. Specifically, the factors are taken from AP-42 Table 13.5-1, 4/15. Example calculations: NOx Factor = 0.068 lb/mmbtu CO Factor = 0.31 lb/mmbtu Lower Heat Value of Gas = 1305 btu/scf (obtained from gas analysis) Mass Emission, lb = AP-42 Factor x LHV x Flared Volume NOx Emission = 0.068 lb/mmbtu x 1305 mmbtu/mmscf x 0.572 mmscf= 50.76 lb CO Emission = 0.31 lb/mmbtu x 1305 mmbtu/mmscf x 0.572 mmscf= 231.41 lb Step 5: Calculate SO2 Emissions from Combustion. SO2 emissions are calculated based on the H2S concentration in the gas stre am to be flared. Assumes 100 percent conversion of H2S to SO2. Targa’s facilities are all in sweet gas service, therefore, H2S emissions are negligible for any assumed destruction efficiency. Example calculations: H2S Concentration = 0.5 ppm Gas Volume Flared = 572,000 scf Mass Emission =((Flared Volume)(H2S Fraction)/(H2S Ideal Gas Density))(MW SO2/MW H2S) =(572,000 scf)(.5ppm/1,000,000)/(11.14 lb/scf)((64.07lb SO2 /lb-mole)/(34.08 lb H2S /lb-mole)) = 0.05 lb SO2 = 276.19 lb | 01/11/2018 04:29 PM | 0 | 0 | 0
276293 | RN106494842 | COLE RANCH COMPRESSOR STATION | 2604 COUNTY ROAD 150; GARDEN CITY, TX 79739 | GLASSCOCK | 7 | 01/10/2018 21:51 | 01/11/2018 0:51 | EMISSIONS EVENT | Vent | V-1 | Nonane | 41.61 |  |  | POUNDS | 5000 | POUNDS | SP116255 |  | Power loss caused unit to go down on low suction. | Portable air compressor installed to get station back online. Electrician called to repair power issue. | UPSET/MAINTENANCE EMISSION METHOD OF CALCULATION Targa Pipeline WestTex utilizes a Microsoft Excel Spreadsheet to calculate Upset/Maintenance Emissions. Up-to-Date representative gas analyses for each gas stream are maintained in the spreadsheet The following example calculations use the representative inlet gas analyses presented below. Component Mole % Molecular Weight Carbon Dioxide 0.038 44.01 Nitrogen 2.330 28.01 Methane 72.991 16.04 Ethane 10.999 30.07 Propane 8.752 44.10 Iso-Butane 0.779 58.12 n-Butane 2.583 58.12 Iso-Pentane 0.494 72.15 n-Pentane 0.566 72.15 Cyclohexane 0.087 86.18 Hexanes 0.255 86.18 Heptanes 0.107 100.20 Octanes 0.007 114.20 Nonanes 0.000 128.26 Decanes 0.000 142.28 Benzene 0.011 78.11 Toluene 0.004 92.14 Xylenes 0.000 106.17 Ethylbenzene 0.000 106.17 H2S 0.000 34.08 Water 0.000 18.02 Oxygen 0.000 32.00 Step 1: For each gas component, calculate Net Molecular Weight (MW): Net MW (lb/lb-mole) =Mole % of Component/100 x MW of Component Example using propane: Net MW = 8.7522/100 x 44.10 lb/lb-mole = 3.86 lb/lb-mole Step 2: Calculate the Mass of Each Gas Component Emitted Mass of Component = (Net MW of Component/Molar Volume) x Volume Emitted Molar Volume = 379.5 scf/lb-mole Volume Emitted = Recorded Data From Flow Meter Or Calculated in the Case of Pipeline Releases as Follows: Cross-Sectional Area x Length x (Pipeline Pressure + Atmospheric Pressure)/Atmospheric Pressure Example using propane and recorded data: Volume emitted = 572,000 scf Mass of Propane Emitted = (3.86 lb/lb-mole)/(379.5 scf/lb-mole) x 572,000 scf = 5,818 lb Example using propane and calculated area: Pipe Diameter,d = 12 inches Pipe Length, l = 165,470 feet Pipe Pressure, ppipe = 50 psig Atmospheric Pressure, patmos = 14.70 psia Volume = (Pi)(d2/4)(l)(( ppipe + patmos)/ patmos) = (3.141592)((12/12)^2/4))(165,470)((50 + 14.7)/14.7) = 572,000 scf Mass of Propane Emitted = (3.86 lb/lb-mole)/(379.5 scf/lb-mole) x 572,000 scf = 5,818 lb For venting episodes, this calculation is repeated for each gas component and the mass emission rate is transferred automatically to the U/M Form. Proceed to Step 3 for flaring episodes. Step 3: For flaring episodes, 98 percent destruction efficiency is used for Calculation of VOC emissions. Products of combustion are calculated in Steps 4 and 5. Example using propane: Mass of Propane Emitted = (1 - 0.98)(5,818 lb) = 116.36 lb This calculation is repeated for each gas component and the emission rate is transferred automatically to the U/M Form. Step 4: Calculate NOx and CO Emissions from Combustion. Products of combustion, namely NOx and CO are calculated using AP-42 emission factors for flares. Specifically, the factors are taken from AP-42 Table 13.5-1, 4/15. Example calculations: NOx Factor = 0.068 lb/mmbtu CO Factor = 0.31 lb/mmbtu Lower Heat Value of Gas = 1305 btu/scf (obtained from gas analysis) Mass Emission, lb = AP-42 Factor x LHV x Flared Volume NOx Emission = 0.068 lb/mmbtu x 1305 mmbtu/mmscf x 0.572 mmscf= 50.76 lb CO Emission = 0.31 lb/mmbtu x 1305 mmbtu/mmscf x 0.572 mmscf= 231.41 lb Step 5: Calculate SO2 Emissions from Combustion. SO2 emissions are calculated based on the H2S concentration in the gas stre am to be flared. Assumes 100 percent conversion of H2S to SO2. Targa’s facilities are all in sweet gas service, therefore, H2S emissions are negligible for any assumed destruction efficiency. Example calculations: H2S Concentration = 0.5 ppm Gas Volume Flared = 572,000 scf Mass Emission =((Flared Volume)(H2S Fraction)/(H2S Ideal Gas Density))(MW SO2/MW H2S) =(572,000 scf)(.5ppm/1,000,000)/(11.14 lb/scf)((64.07lb SO2 /lb-mole)/(34.08 lb H2S /lb-mole)) = 0.05 lb SO2 = 276.19 lb | 01/11/2018 04:29 PM | 0 | 0 | 0
276293 | RN106494842 | COLE RANCH COMPRESSOR STATION | 2604 COUNTY ROAD 150; GARDEN CITY, TX 79739 | GLASSCOCK | 7 | 01/10/2018 21:51 | 01/11/2018 0:51 | EMISSIONS EVENT | Vent | V-1 | Octane | 68.36 |  |  | POUNDS | 5000 | POUNDS | SP116255 |  | Power loss caused unit to go down on low suction. | Portable air compressor installed to get station back online. Electrician called to repair power issue. | UPSET/MAINTENANCE EMISSION METHOD OF CALCULATION Targa Pipeline WestTex utilizes a Microsoft Excel Spreadsheet to calculate Upset/Maintenance Emissions. Up-to-Date representative gas analyses for each gas stream are maintained in the spreadsheet The following example calculations use the representative inlet gas analyses presented below. Component Mole % Molecular Weight Carbon Dioxide 0.038 44.01 Nitrogen 2.330 28.01 Methane 72.991 16.04 Ethane 10.999 30.07 Propane 8.752 44.10 Iso-Butane 0.779 58.12 n-Butane 2.583 58.12 Iso-Pentane 0.494 72.15 n-Pentane 0.566 72.15 Cyclohexane 0.087 86.18 Hexanes 0.255 86.18 Heptanes 0.107 100.20 Octanes 0.007 114.20 Nonanes 0.000 128.26 Decanes 0.000 142.28 Benzene 0.011 78.11 Toluene 0.004 92.14 Xylenes 0.000 106.17 Ethylbenzene 0.000 106.17 H2S 0.000 34.08 Water 0.000 18.02 Oxygen 0.000 32.00 Step 1: For each gas component, calculate Net Molecular Weight (MW): Net MW (lb/lb-mole) =Mole % of Component/100 x MW of Component Example using propane: Net MW = 8.7522/100 x 44.10 lb/lb-mole = 3.86 lb/lb-mole Step 2: Calculate the Mass of Each Gas Component Emitted Mass of Component = (Net MW of Component/Molar Volume) x Volume Emitted Molar Volume = 379.5 scf/lb-mole Volume Emitted = Recorded Data From Flow Meter Or Calculated in the Case of Pipeline Releases as Follows: Cross-Sectional Area x Length x (Pipeline Pressure + Atmospheric Pressure)/Atmospheric Pressure Example using propane and recorded data: Volume emitted = 572,000 scf Mass of Propane Emitted = (3.86 lb/lb-mole)/(379.5 scf/lb-mole) x 572,000 scf = 5,818 lb Example using propane and calculated area: Pipe Diameter,d = 12 inches Pipe Length, l = 165,470 feet Pipe Pressure, ppipe = 50 psig Atmospheric Pressure, patmos = 14.70 psia Volume = (Pi)(d2/4)(l)(( ppipe + patmos)/ patmos) = (3.141592)((12/12)^2/4))(165,470)((50 + 14.7)/14.7) = 572,000 scf Mass of Propane Emitted = (3.86 lb/lb-mole)/(379.5 scf/lb-mole) x 572,000 scf = 5,818 lb For venting episodes, this calculation is repeated for each gas component and the mass emission rate is transferred automatically to the U/M Form. Proceed to Step 3 for flaring episodes. Step 3: For flaring episodes, 98 percent destruction efficiency is used for Calculation of VOC emissions. Products of combustion are calculated in Steps 4 and 5. Example using propane: Mass of Propane Emitted = (1 - 0.98)(5,818 lb) = 116.36 lb This calculation is repeated for each gas component and the emission rate is transferred automatically to the U/M Form. Step 4: Calculate NOx and CO Emissions from Combustion. Products of combustion, namely NOx and CO are calculated using AP-42 emission factors for flares. Specifically, the factors are taken from AP-42 Table 13.5-1, 4/15. Example calculations: NOx Factor = 0.068 lb/mmbtu CO Factor = 0.31 lb/mmbtu Lower Heat Value of Gas = 1305 btu/scf (obtained from gas analysis) Mass Emission, lb = AP-42 Factor x LHV x Flared Volume NOx Emission = 0.068 lb/mmbtu x 1305 mmbtu/mmscf x 0.572 mmscf= 50.76 lb CO Emission = 0.31 lb/mmbtu x 1305 mmbtu/mmscf x 0.572 mmscf= 231.41 lb Step 5: Calculate SO2 Emissions from Combustion. SO2 emissions are calculated based on the H2S concentration in the gas stre am to be flared. Assumes 100 percent conversion of H2S to SO2. Targa’s facilities are all in sweet gas service, therefore, H2S emissions are negligible for any assumed destruction efficiency. Example calculations: H2S Concentration = 0.5 ppm Gas Volume Flared = 572,000 scf Mass Emission =((Flared Volume)(H2S Fraction)/(H2S Ideal Gas Density))(MW SO2/MW H2S) =(572,000 scf)(.5ppm/1,000,000)/(11.14 lb/scf)((64.07lb SO2 /lb-mole)/(34.08 lb H2S /lb-mole)) = 0.05 lb SO2 = 276.19 lb | 01/11/2018 04:29 PM | 0 | 0 | 0
276293 | RN106494842 | COLE RANCH COMPRESSOR STATION | 2604 COUNTY ROAD 150; GARDEN CITY, TX 79739 | GLASSCOCK | 7 | 01/10/2018 21:51 | 01/11/2018 0:51 | EMISSIONS EVENT | Vent | V-1 | Pentane | 395.48 |  |  | POUNDS | 5000 | POUNDS | SP116255 |  | Power loss caused unit to go down on low suction. | Portable air compressor installed to get station back online. Electrician called to repair power issue. | UPSET/MAINTENANCE EMISSION METHOD OF CALCULATION Targa Pipeline WestTex utilizes a Microsoft Excel Spreadsheet to calculate Upset/Maintenance Emissions. Up-to-Date representative gas analyses for each gas stream are maintained in the spreadsheet The following example calculations use the representative inlet gas analyses presented below. Component Mole % Molecular Weight Carbon Dioxide 0.038 44.01 Nitrogen 2.330 28.01 Methane 72.991 16.04 Ethane 10.999 30.07 Propane 8.752 44.10 Iso-Butane 0.779 58.12 n-Butane 2.583 58.12 Iso-Pentane 0.494 72.15 n-Pentane 0.566 72.15 Cyclohexane 0.087 86.18 Hexanes 0.255 86.18 Heptanes 0.107 100.20 Octanes 0.007 114.20 Nonanes 0.000 128.26 Decanes 0.000 142.28 Benzene 0.011 78.11 Toluene 0.004 92.14 Xylenes 0.000 106.17 Ethylbenzene 0.000 106.17 H2S 0.000 34.08 Water 0.000 18.02 Oxygen 0.000 32.00 Step 1: For each gas component, calculate Net Molecular Weight (MW): Net MW (lb/lb-mole) =Mole % of Component/100 x MW of Component Example using propane: Net MW = 8.7522/100 x 44.10 lb/lb-mole = 3.86 lb/lb-mole Step 2: Calculate the Mass of Each Gas Component Emitted Mass of Component = (Net MW of Component/Molar Volume) x Volume Emitted Molar Volume = 379.5 scf/lb-mole Volume Emitted = Recorded Data From Flow Meter Or Calculated in the Case of Pipeline Releases as Follows: Cross-Sectional Area x Length x (Pipeline Pressure + Atmospheric Pressure)/Atmospheric Pressure Example using propane and recorded data: Volume emitted = 572,000 scf Mass of Propane Emitted = (3.86 lb/lb-mole)/(379.5 scf/lb-mole) x 572,000 scf = 5,818 lb Example using propane and calculated area: Pipe Diameter,d = 12 inches Pipe Length, l = 165,470 feet Pipe Pressure, ppipe = 50 psig Atmospheric Pressure, patmos = 14.70 psia Volume = (Pi)(d2/4)(l)(( ppipe + patmos)/ patmos) = (3.141592)((12/12)^2/4))(165,470)((50 + 14.7)/14.7) = 572,000 scf Mass of Propane Emitted = (3.86 lb/lb-mole)/(379.5 scf/lb-mole) x 572,000 scf = 5,818 lb For venting episodes, this calculation is repeated for each gas component and the mass emission rate is transferred automatically to the U/M Form. Proceed to Step 3 for flaring episodes. Step 3: For flaring episodes, 98 percent destruction efficiency is used for Calculation of VOC emissions. Products of combustion are calculated in Steps 4 and 5. Example using propane: Mass of Propane Emitted = (1 - 0.98)(5,818 lb) = 116.36 lb This calculation is repeated for each gas component and the emission rate is transferred automatically to the U/M Form. Step 4: Calculate NOx and CO Emissions from Combustion. Products of combustion, namely NOx and CO are calculated using AP-42 emission factors for flares. Specifically, the factors are taken from AP-42 Table 13.5-1, 4/15. Example calculations: NOx Factor = 0.068 lb/mmbtu CO Factor = 0.31 lb/mmbtu Lower Heat Value of Gas = 1305 btu/scf (obtained from gas analysis) Mass Emission, lb = AP-42 Factor x LHV x Flared Volume NOx Emission = 0.068 lb/mmbtu x 1305 mmbtu/mmscf x 0.572 mmscf= 50.76 lb CO Emission = 0.31 lb/mmbtu x 1305 mmbtu/mmscf x 0.572 mmscf= 231.41 lb Step 5: Calculate SO2 Emissions from Combustion. SO2 emissions are calculated based on the H2S concentration in the gas stre am to be flared. Assumes 100 percent conversion of H2S to SO2. Targa’s facilities are all in sweet gas service, therefore, H2S emissions are negligible for any assumed destruction efficiency. Example calculations: H2S Concentration = 0.5 ppm Gas Volume Flared = 572,000 scf Mass Emission =((Flared Volume)(H2S Fraction)/(H2S Ideal Gas Density))(MW SO2/MW H2S) =(572,000 scf)(.5ppm/1,000,000)/(11.14 lb/scf)((64.07lb SO2 /lb-mole)/(34.08 lb H2S /lb-mole)) = 0.05 lb SO2 = 276.19 lb | 01/11/2018 04:29 PM | 0 | 0 | 0
276293 | RN106494842 | COLE RANCH COMPRESSOR STATION | 2604 COUNTY ROAD 150; GARDEN CITY, TX 79739 | GLASSCOCK | 7 | 01/10/2018 21:51 | 01/11/2018 0:51 | EMISSIONS EVENT | Vent | V-1 | Propane | 3022.16 |  |  | POUNDS | 5000 | POUNDS | SP116255 |  | Power loss caused unit to go down on low suction. | Portable air compressor installed to get station back online. Electrician called to repair power issue. | UPSET/MAINTENANCE EMISSION METHOD OF CALCULATION Targa Pipeline WestTex utilizes a Microsoft Excel Spreadsheet to calculate Upset/Maintenance Emissions. Up-to-Date representative gas analyses for each gas stream are maintained in the spreadsheet The following example calculations use the representative inlet gas analyses presented below. Component Mole % Molecular Weight Carbon Dioxide 0.038 44.01 Nitrogen 2.330 28.01 Methane 72.991 16.04 Ethane 10.999 30.07 Propane 8.752 44.10 Iso-Butane 0.779 58.12 n-Butane 2.583 58.12 Iso-Pentane 0.494 72.15 n-Pentane 0.566 72.15 Cyclohexane 0.087 86.18 Hexanes 0.255 86.18 Heptanes 0.107 100.20 Octanes 0.007 114.20 Nonanes 0.000 128.26 Decanes 0.000 142.28 Benzene 0.011 78.11 Toluene 0.004 92.14 Xylenes 0.000 106.17 Ethylbenzene 0.000 106.17 H2S 0.000 34.08 Water 0.000 18.02 Oxygen 0.000 32.00 Step 1: For each gas component, calculate Net Molecular Weight (MW): Net MW (lb/lb-mole) =Mole % of Component/100 x MW of Component Example using propane: Net MW = 8.7522/100 x 44.10 lb/lb-mole = 3.86 lb/lb-mole Step 2: Calculate the Mass of Each Gas Component Emitted Mass of Component = (Net MW of Component/Molar Volume) x Volume Emitted Molar Volume = 379.5 scf/lb-mole Volume Emitted = Recorded Data From Flow Meter Or Calculated in the Case of Pipeline Releases as Follows: Cross-Sectional Area x Length x (Pipeline Pressure + Atmospheric Pressure)/Atmospheric Pressure Example using propane and recorded data: Volume emitted = 572,000 scf Mass of Propane Emitted = (3.86 lb/lb-mole)/(379.5 scf/lb-mole) x 572,000 scf = 5,818 lb Example using propane and calculated area: Pipe Diameter,d = 12 inches Pipe Length, l = 165,470 feet Pipe Pressure, ppipe = 50 psig Atmospheric Pressure, patmos = 14.70 psia Volume = (Pi)(d2/4)(l)(( ppipe + patmos)/ patmos) = (3.141592)((12/12)^2/4))(165,470)((50 + 14.7)/14.7) = 572,000 scf Mass of Propane Emitted = (3.86 lb/lb-mole)/(379.5 scf/lb-mole) x 572,000 scf = 5,818 lb For venting episodes, this calculation is repeated for each gas component and the mass emission rate is transferred automatically to the U/M Form. Proceed to Step 3 for flaring episodes. Step 3: For flaring episodes, 98 percent destruction efficiency is used for Calculation of VOC emissions. Products of combustion are calculated in Steps 4 and 5. Example using propane: Mass of Propane Emitted = (1 - 0.98)(5,818 lb) = 116.36 lb This calculation is repeated for each gas component and the emission rate is transferred automatically to the U/M Form. Step 4: Calculate NOx and CO Emissions from Combustion. Products of combustion, namely NOx and CO are calculated using AP-42 emission factors for flares. Specifically, the factors are taken from AP-42 Table 13.5-1, 4/15. Example calculations: NOx Factor = 0.068 lb/mmbtu CO Factor = 0.31 lb/mmbtu Lower Heat Value of Gas = 1305 btu/scf (obtained from gas analysis) Mass Emission, lb = AP-42 Factor x LHV x Flared Volume NOx Emission = 0.068 lb/mmbtu x 1305 mmbtu/mmscf x 0.572 mmscf= 50.76 lb CO Emission = 0.31 lb/mmbtu x 1305 mmbtu/mmscf x 0.572 mmscf= 231.41 lb Step 5: Calculate SO2 Emissions from Combustion. SO2 emissions are calculated based on the H2S concentration in the gas stre am to be flared. Assumes 100 percent conversion of H2S to SO2. Targa’s facilities are all in sweet gas service, therefore, H2S emissions are negligible for any assumed destruction efficiency. Example calculations: H2S Concentration = 0.5 ppm Gas Volume Flared = 572,000 scf Mass Emission =((Flared Volume)(H2S Fraction)/(H2S Ideal Gas Density))(MW SO2/MW H2S) =(572,000 scf)(.5ppm/1,000,000)/(11.14 lb/scf)((64.07lb SO2 /lb-mole)/(34.08 lb H2S /lb-mole)) = 0.05 lb SO2 = 276.19 lb | 01/11/2018 04:29 PM | 0 | 0 | 0
276293 | RN106494842 | COLE RANCH COMPRESSOR STATION | 2604 COUNTY ROAD 150; GARDEN CITY, TX 79739 | GLASSCOCK | 7 | 01/10/2018 21:51 | 01/11/2018 0:51 | EMISSIONS EVENT | Vent | V-1 | Toluene | 24.02 |  |  | POUNDS | 1000 | POUNDS | SP116255 |  | Power loss caused unit to go down on low suction. | Portable air compressor installed to get station back online. Electrician called to repair power issue. | UPSET/MAINTENANCE EMISSION METHOD OF CALCULATION Targa Pipeline WestTex utilizes a Microsoft Excel Spreadsheet to calculate Upset/Maintenance Emissions. Up-to-Date representative gas analyses for each gas stream are maintained in the spreadsheet The following example calculations use the representative inlet gas analyses presented below. Component Mole % Molecular Weight Carbon Dioxide 0.038 44.01 Nitrogen 2.330 28.01 Methane 72.991 16.04 Ethane 10.999 30.07 Propane 8.752 44.10 Iso-Butane 0.779 58.12 n-Butane 2.583 58.12 Iso-Pentane 0.494 72.15 n-Pentane 0.566 72.15 Cyclohexane 0.087 86.18 Hexanes 0.255 86.18 Heptanes 0.107 100.20 Octanes 0.007 114.20 Nonanes 0.000 128.26 Decanes 0.000 142.28 Benzene 0.011 78.11 Toluene 0.004 92.14 Xylenes 0.000 106.17 Ethylbenzene 0.000 106.17 H2S 0.000 34.08 Water 0.000 18.02 Oxygen 0.000 32.00 Step 1: For each gas component, calculate Net Molecular Weight (MW): Net MW (lb/lb-mole) =Mole % of Component/100 x MW of Component Example using propane: Net MW = 8.7522/100 x 44.10 lb/lb-mole = 3.86 lb/lb-mole Step 2: Calculate the Mass of Each Gas Component Emitted Mass of Component = (Net MW of Component/Molar Volume) x Volume Emitted Molar Volume = 379.5 scf/lb-mole Volume Emitted = Recorded Data From Flow Meter Or Calculated in the Case of Pipeline Releases as Follows: Cross-Sectional Area x Length x (Pipeline Pressure + Atmospheric Pressure)/Atmospheric Pressure Example using propane and recorded data: Volume emitted = 572,000 scf Mass of Propane Emitted = (3.86 lb/lb-mole)/(379.5 scf/lb-mole) x 572,000 scf = 5,818 lb Example using propane and calculated area: Pipe Diameter,d = 12 inches Pipe Length, l = 165,470 feet Pipe Pressure, ppipe = 50 psig Atmospheric Pressure, patmos = 14.70 psia Volume = (Pi)(d2/4)(l)(( ppipe + patmos)/ patmos) = (3.141592)((12/12)^2/4))(165,470)((50 + 14.7)/14.7) = 572,000 scf Mass of Propane Emitted = (3.86 lb/lb-mole)/(379.5 scf/lb-mole) x 572,000 scf = 5,818 lb For venting episodes, this calculation is repeated for each gas component and the mass emission rate is transferred automatically to the U/M Form. Proceed to Step 3 for flaring episodes. Step 3: For flaring episodes, 98 percent destruction efficiency is used for Calculation of VOC emissions. Products of combustion are calculated in Steps 4 and 5. Example using propane: Mass of Propane Emitted = (1 - 0.98)(5,818 lb) = 116.36 lb This calculation is repeated for each gas component and the emission rate is transferred automatically to the U/M Form. Step 4: Calculate NOx and CO Emissions from Combustion. Products of combustion, namely NOx and CO are calculated using AP-42 emission factors for flares. Specifically, the factors are taken from AP-42 Table 13.5-1, 4/15. Example calculations: NOx Factor = 0.068 lb/mmbtu CO Factor = 0.31 lb/mmbtu Lower Heat Value of Gas = 1305 btu/scf (obtained from gas analysis) Mass Emission, lb = AP-42 Factor x LHV x Flared Volume NOx Emission = 0.068 lb/mmbtu x 1305 mmbtu/mmscf x 0.572 mmscf= 50.76 lb CO Emission = 0.31 lb/mmbtu x 1305 mmbtu/mmscf x 0.572 mmscf= 231.41 lb Step 5: Calculate SO2 Emissions from Combustion. SO2 emissions are calculated based on the H2S concentration in the gas stre am to be flared. Assumes 100 percent conversion of H2S to SO2. Targa’s facilities are all in sweet gas service, therefore, H2S emissions are negligible for any assumed destruction efficiency. Example calculations: H2S Concentration = 0.5 ppm Gas Volume Flared = 572,000 scf Mass Emission =((Flared Volume)(H2S Fraction)/(H2S Ideal Gas Density))(MW SO2/MW H2S) =(572,000 scf)(.5ppm/1,000,000)/(11.14 lb/scf)((64.07lb SO2 /lb-mole)/(34.08 lb H2S /lb-mole)) = 0.05 lb SO2 = 276.19 lb | 01/11/2018 04:29 PM | 0 | 0 | 0
276293 | RN106494842 | COLE RANCH COMPRESSOR STATION | 2604 COUNTY ROAD 150; GARDEN CITY, TX 79739 | GLASSCOCK | 7 | 01/10/2018 21:51 | 01/11/2018 0:51 | EMISSIONS EVENT | Vent | V-1 | Xylene | 11.28 |  |  | POUNDS | 100 | POUNDS | SP116255 |  | Power loss caused unit to go down on low suction. | Portable air compressor installed to get station back online. Electrician called to repair power issue. | UPSET/MAINTENANCE EMISSION METHOD OF CALCULATION Targa Pipeline WestTex utilizes a Microsoft Excel Spreadsheet to calculate Upset/Maintenance Emissions. Up-to-Date representative gas analyses for each gas stream are maintained in the spreadsheet The following example calculations use the representative inlet gas analyses presented below. Component Mole % Molecular Weight Carbon Dioxide 0.038 44.01 Nitrogen 2.330 28.01 Methane 72.991 16.04 Ethane 10.999 30.07 Propane 8.752 44.10 Iso-Butane 0.779 58.12 n-Butane 2.583 58.12 Iso-Pentane 0.494 72.15 n-Pentane 0.566 72.15 Cyclohexane 0.087 86.18 Hexanes 0.255 86.18 Heptanes 0.107 100.20 Octanes 0.007 114.20 Nonanes 0.000 128.26 Decanes 0.000 142.28 Benzene 0.011 78.11 Toluene 0.004 92.14 Xylenes 0.000 106.17 Ethylbenzene 0.000 106.17 H2S 0.000 34.08 Water 0.000 18.02 Oxygen 0.000 32.00 Step 1: For each gas component, calculate Net Molecular Weight (MW): Net MW (lb/lb-mole) =Mole % of Component/100 x MW of Component Example using propane: Net MW = 8.7522/100 x 44.10 lb/lb-mole = 3.86 lb/lb-mole Step 2: Calculate the Mass of Each Gas Component Emitted Mass of Component = (Net MW of Component/Molar Volume) x Volume Emitted Molar Volume = 379.5 scf/lb-mole Volume Emitted = Recorded Data From Flow Meter Or Calculated in the Case of Pipeline Releases as Follows: Cross-Sectional Area x Length x (Pipeline Pressure + Atmospheric Pressure)/Atmospheric Pressure Example using propane and recorded data: Volume emitted = 572,000 scf Mass of Propane Emitted = (3.86 lb/lb-mole)/(379.5 scf/lb-mole) x 572,000 scf = 5,818 lb Example using propane and calculated area: Pipe Diameter,d = 12 inches Pipe Length, l = 165,470 feet Pipe Pressure, ppipe = 50 psig Atmospheric Pressure, patmos = 14.70 psia Volume = (Pi)(d2/4)(l)(( ppipe + patmos)/ patmos) = (3.141592)((12/12)^2/4))(165,470)((50 + 14.7)/14.7) = 572,000 scf Mass of Propane Emitted = (3.86 lb/lb-mole)/(379.5 scf/lb-mole) x 572,000 scf = 5,818 lb For venting episodes, this calculation is repeated for each gas component and the mass emission rate is transferred automatically to the U/M Form. Proceed to Step 3 for flaring episodes. Step 3: For flaring episodes, 98 percent destruction efficiency is used for Calculation of VOC emissions. Products of combustion are calculated in Steps 4 and 5. Example using propane: Mass of Propane Emitted = (1 - 0.98)(5,818 lb) = 116.36 lb This calculation is repeated for each gas component and the emission rate is transferred automatically to the U/M Form. Step 4: Calculate NOx and CO Emissions from Combustion. Products of combustion, namely NOx and CO are calculated using AP-42 emission factors for flares. Specifically, the factors are taken from AP-42 Table 13.5-1, 4/15. Example calculations: NOx Factor = 0.068 lb/mmbtu CO Factor = 0.31 lb/mmbtu Lower Heat Value of Gas = 1305 btu/scf (obtained from gas analysis) Mass Emission, lb = AP-42 Factor x LHV x Flared Volume NOx Emission = 0.068 lb/mmbtu x 1305 mmbtu/mmscf x 0.572 mmscf= 50.76 lb CO Emission = 0.31 lb/mmbtu x 1305 mmbtu/mmscf x 0.572 mmscf= 231.41 lb Step 5: Calculate SO2 Emissions from Combustion. SO2 emissions are calculated based on the H2S concentration in the gas stre am to be flared. Assumes 100 percent conversion of H2S to SO2. Targa’s facilities are all in sweet gas service, therefore, H2S emissions are negligible for any assumed destruction efficiency. Example calculations: H2S Concentration = 0.5 ppm Gas Volume Flared = 572,000 scf Mass Emission =((Flared Volume)(H2S Fraction)/(H2S Ideal Gas Density))(MW SO2/MW H2S) =(572,000 scf)(.5ppm/1,000,000)/(11.14 lb/scf)((64.07lb SO2 /lb-mole)/(34.08 lb H2S /lb-mole)) = 0.05 lb SO2 = 276.19 lb | 01/11/2018 04:29 PM | 0 | 0 | 0
276245 | RN100225291 | OWENS CORNING ROOFING AND ASPHALT IRVING FACILITY | 201 N NURSERY RD IRVING TX | DALLAS | 4 | 01/15/2018 7:45 | 01/15/2018 9:30 | MAINTENANCE | Lam RTO | 325 | Smoke | 1 |  |  | % OPACITY | 0 |  | NSR81011 |  | The scheduled maintenance was completed without excess opacity or emissions. | There was no production running during the scheduled maintenance activity. | Quantity determination is based upon knowledge of the process and previous similar projects. | 01/11/2018 02:39 PM | 0 | 0 | 0
276240 | RN100225291 | OWENS CORNING ROOFING AND ASPHALT IRVING FACILITY | 201 N NURSERY RD IRVING TX | DALLAS | 4 | 01/13/2018 19:30 | 01/14/2018 19:00 | MAINTENANCE | 3Tab RTO | 320 | Smoke | 1 |  |  | % OPACITY | 0 |  | NSR81011 |  | The scheduled maintenance was completed without excess opacity or emissions. | There was no production running during the scheduled maintenance activity. | Quantity determination is based upon knowledge of the process and previous similar projects. | 01/11/2018 02:33 PM | 0 | 0 | 0
276237 | RN107245730 | PARKER TANK BATTERY 2 | FROM INTERSECTION OF FM 181 AND HWY 115, HEAD NORTH .86 MILES, TURN WEST ON LEASE RD 3.9 MILES,AND SITE WILL BE ON THE SOUTH. | ANDREWS | 7 | 01/10/2018 18:00 | 01/11/2018 0:00 | EMISSIONS EVENT | FLARE | FIN | Butane, i | 1e-05 |  |  | POUNDS | 0.001 | POUNDS | Air New Source Registration 119653 |  | CANYON PLANT UPSET ISSUES AND CANYON IS NOT ABLE TO ACCEPT ALL OUR PRODUCED GAS.***THIS INCIDENT WAS LESS THAN 24 HOURS MAKING IT A NON-REPORTABLE INCIDENT. PLEASE DELETE THIS INCIDENT.*** Did not reach a reportable quantity - UML 0 | FLARING USED TO MINIMIZE EMISSIONS UNTIL 3RD PARTY GATHERER IS ABLE TO REPAIR THEIR EQUIPMENT AND RETURN THE PLANT TO NORMAL OPERATION.***THIS INCIDENT WAS LESS THAN 24 HOURS MAKING IT A NON-REPORTABLE INCIDENT. PLEASE DELETE THIS INCIDENT.*** | Gas analysis and flowrate were used to estimate emissions based on the following formulas: Emissions Calculations: NOx = MCF flared x NOx factor from RG-109 x BTU/scf x 1000 scf/MCF x MMBTU/1000000 BTU CO = MCF flared x CO factor from RG-109 x BTU/scf x 1000 scf/MCF x MMBTU/1000000 BTU Gas was flared to reduce the hydrocarbon and/or H2S emissions to the atmosphere. NMNE NG = MCF flared x 50 lb/mole x mole/.379 MCF x mol % NMNE NG x 0.02 NMNE NG % = 100% - Methane % - Ethane % - Carbon Dioxide % - Nitrogen % H2S = MCF flared x 34 lb/mole x mole/.379 MCF x mol % H2S/100 x 0.02 SO2 = MCF flared x 64 lb/mole x mole/.379 MCF x mol % H2S/100 x 0.98 Attachment A - Rule Compliance Demonstration Request This information request was extracted from TCEQ Rule 101 .222(a-b) regarding demonstration criteria. These responses should be addressed under the appropriate sections of the final report for the incident eg; Cause of Emissions Event, Actions Taken to Minimize Emissions, and Any Additional Information Necessary to Evaluate the Event. (1) How many reportable and recordable emissions events (including this incident) have occurred at the facility/facilities contributing emissions during this incident for the 12 month period prior to this incident? ~8 (2) What were the facility/facilities total actual operating hours during the past 12 months? 8760 (3) Identify the cause or causes of the emissions event and include all contributing factors that led to the emissions event. Discuss how the emissions event could not have been avoided by good design, maintenance, and operation practices, if applicable. Discuss any sudden breakdown of equipment or process that was beyond the owner/operator’s control, if applicable. ***THIS INCIDENT WAS LESS THAN 24 HOURS MAKING IT A NON-REPORTABLE INCIDENT. PLEASE DELETE THIS INCIDENT.*** FLARING USED TO MINIMIZE EMISSIONS UNTIL 3RD PARTY GATHERER IS ABLE TO REPAIR THEIR EQUIPMENT AND RETURN THE PLANT TO NORMAL OPERATION. (4) How were the air pollution control equipment or processes (if any) maintained and operated in a manner consistent with good practice for minimizing emissions and reducing the number of emissions events? Flaring was used to minimize emissions. Flares were properly operated. (5) How soon was action taken to achieve compliance once the operator knew or should have known that applicable emission limitations were being exceeded? Once the control panel shut the compressor down gas was immediately routed to the flare (6) How were the amount and duration of the unauthorized emissions and any bypass of pollution control equipment minimized? Emissions were minimized by use of a flare. The flare is the control device, functioned properly, and there was no pollution control equipment bypass. (7) What was the operational status of all emission monitoring systems at the facility/facilities during this emissions event? If any emission monitoring systems were not kept in operation during the emissions event, explain why they weren’t kept in operation. No monitoring systems are required for this site. Field gas production from this site was diverted to the flare and the flare remained ignited until the pressures dropped below the rated pressures for the equipment at this site. (8) How were the owner or operator’s actions in response to the unauthorized emissions contemporaneously documented? The TCEQ STEERS reporting system was used to provide initial notice of the event. The emission estimates were calcula ted by use of the ga s f low rate and gas analysis. (9) Have other similar incidents occu rred at thi s/ these facility/facilities in the past that might be indicative of inadequate design, operation, or maintenance? No (10) Identify any information you have (e.g., complaints from neighbors, fence line monitoring, air modeling) which indicates an off-site impact. Identify any information you have which indicates the unauthorized emissions caused or contributed to an exceedance of the national ambient air quality standard (NAAQS), a prevention of significant deterioration (P SD) increment, or to a condition of air pollution. The site is located in a rural area. No complaints have been received to XTO’s knowledge and no monitoring is required. (11) Please provide any additional information to support your claim of an affirmative defense. Not applicable. | 01/11/2018 02:34 PM | 0 | 0 | 0
276237 | RN107245730 | PARKER TANK BATTERY 2 | FROM INTERSECTION OF FM 181 AND HWY 115, HEAD NORTH .86 MILES, TURN WEST ON LEASE RD 3.9 MILES,AND SITE WILL BE ON THE SOUTH. | ANDREWS | 7 | 01/10/2018 18:00 | 01/11/2018 0:00 | EMISSIONS EVENT | FLARE | FIN | Butane, N- | 1e-05 |  |  | POUNDS | 0.001 | POUNDS | Air New Source Registration 119653 |  | CANYON PLANT UPSET ISSUES AND CANYON IS NOT ABLE TO ACCEPT ALL OUR PRODUCED GAS.***THIS INCIDENT WAS LESS THAN 24 HOURS MAKING IT A NON-REPORTABLE INCIDENT. PLEASE DELETE THIS INCIDENT.*** Did not reach a reportable quantity - UML 0 | FLARING USED TO MINIMIZE EMISSIONS UNTIL 3RD PARTY GATHERER IS ABLE TO REPAIR THEIR EQUIPMENT AND RETURN THE PLANT TO NORMAL OPERATION.***THIS INCIDENT WAS LESS THAN 24 HOURS MAKING IT A NON-REPORTABLE INCIDENT. PLEASE DELETE THIS INCIDENT.*** | Gas analysis and flowrate were used to estimate emissions based on the following formulas: Emissions Calculations: NOx = MCF flared x NOx factor from RG-109 x BTU/scf x 1000 scf/MCF x MMBTU/1000000 BTU CO = MCF flared x CO factor from RG-109 x BTU/scf x 1000 scf/MCF x MMBTU/1000000 BTU Gas was flared to reduce the hydrocarbon and/or H2S emissions to the atmosphere. NMNE NG = MCF flared x 50 lb/mole x mole/.379 MCF x mol % NMNE NG x 0.02 NMNE NG % = 100% - Methane % - Ethane % - Carbon Dioxide % - Nitrogen % H2S = MCF flared x 34 lb/mole x mole/.379 MCF x mol % H2S/100 x 0.02 SO2 = MCF flared x 64 lb/mole x mole/.379 MCF x mol % H2S/100 x 0.98 Attachment A - Rule Compliance Demonstration Request This information request was extracted from TCEQ Rule 101 .222(a-b) regarding demonstration criteria. These responses should be addressed under the appropriate sections of the final report for the incident eg; Cause of Emissions Event, Actions Taken to Minimize Emissions, and Any Additional Information Necessary to Evaluate the Event. (1) How many reportable and recordable emissions events (including this incident) have occurred at the facility/facilities contributing emissions during this incident for the 12 month period prior to this incident? ~8 (2) What were the facility/facilities total actual operating hours during the past 12 months? 8760 (3) Identify the cause or causes of the emissions event and include all contributing factors that led to the emissions event. Discuss how the emissions event could not have been avoided by good design, maintenance, and operation practices, if applicable. Discuss any sudden breakdown of equipment or process that was beyond the owner/operator’s control, if applicable. ***THIS INCIDENT WAS LESS THAN 24 HOURS MAKING IT A NON-REPORTABLE INCIDENT. PLEASE DELETE THIS INCIDENT.*** FLARING USED TO MINIMIZE EMISSIONS UNTIL 3RD PARTY GATHERER IS ABLE TO REPAIR THEIR EQUIPMENT AND RETURN THE PLANT TO NORMAL OPERATION. (4) How were the air pollution control equipment or processes (if any) maintained and operated in a manner consistent with good practice for minimizing emissions and reducing the number of emissions events? Flaring was used to minimize emissions. Flares were properly operated. (5) How soon was action taken to achieve compliance once the operator knew or should have known that applicable emission limitations were being exceeded? Once the control panel shut the compressor down gas was immediately routed to the flare (6) How were the amount and duration of the unauthorized emissions and any bypass of pollution control equipment minimized? Emissions were minimized by use of a flare. The flare is the control device, functioned properly, and there was no pollution control equipment bypass. (7) What was the operational status of all emission monitoring systems at the facility/facilities during this emissions event? If any emission monitoring systems were not kept in operation during the emissions event, explain why they weren’t kept in operation. No monitoring systems are required for this site. Field gas production from this site was diverted to the flare and the flare remained ignited until the pressures dropped below the rated pressures for the equipment at this site. (8) How were the owner or operator’s actions in response to the unauthorized emissions contemporaneously documented? The TCEQ STEERS reporting system was used to provide initial notice of the event. The emission estimates were calcula ted by use of the ga s f low rate and gas analysis. (9) Have other similar incidents occu rred at thi s/ these facility/facilities in the past that might be indicative of inadequate design, operation, or maintenance? No (10) Identify any information you have (e.g., complaints from neighbors, fence line monitoring, air modeling) which indicates an off-site impact. Identify any information you have which indicates the unauthorized emissions caused or contributed to an exceedance of the national ambient air quality standard (NAAQS), a prevention of significant deterioration (P SD) increment, or to a condition of air pollution. The site is located in a rural area. No complaints have been received to XTO’s knowledge and no monitoring is required. (11) Please provide any additional information to support your claim of an affirmative defense. Not applicable. | 01/11/2018 02:34 PM | 0 | 0 | 0
276237 | RN107245730 | PARKER TANK BATTERY 2 | FROM INTERSECTION OF FM 181 AND HWY 115, HEAD NORTH .86 MILES, TURN WEST ON LEASE RD 3.9 MILES,AND SITE WILL BE ON THE SOUTH. | ANDREWS | 7 | 01/10/2018 18:00 | 01/11/2018 0:00 | EMISSIONS EVENT | FLARE | FIN | Carbon Monoxide | 1e-05 |  |  | POUNDS | 0.001 | POUNDS | Air New Source Registration 119653 |  | CANYON PLANT UPSET ISSUES AND CANYON IS NOT ABLE TO ACCEPT ALL OUR PRODUCED GAS.***THIS INCIDENT WAS LESS THAN 24 HOURS MAKING IT A NON-REPORTABLE INCIDENT. PLEASE DELETE THIS INCIDENT.*** Did not reach a reportable quantity - UML 0 | FLARING USED TO MINIMIZE EMISSIONS UNTIL 3RD PARTY GATHERER IS ABLE TO REPAIR THEIR EQUIPMENT AND RETURN THE PLANT TO NORMAL OPERATION.***THIS INCIDENT WAS LESS THAN 24 HOURS MAKING IT A NON-REPORTABLE INCIDENT. PLEASE DELETE THIS INCIDENT.*** | Gas analysis and flowrate were used to estimate emissions based on the following formulas: Emissions Calculations: NOx = MCF flared x NOx factor from RG-109 x BTU/scf x 1000 scf/MCF x MMBTU/1000000 BTU CO = MCF flared x CO factor from RG-109 x BTU/scf x 1000 scf/MCF x MMBTU/1000000 BTU Gas was flared to reduce the hydrocarbon and/or H2S emissions to the atmosphere. NMNE NG = MCF flared x 50 lb/mole x mole/.379 MCF x mol % NMNE NG x 0.02 NMNE NG % = 100% - Methane % - Ethane % - Carbon Dioxide % - Nitrogen % H2S = MCF flared x 34 lb/mole x mole/.379 MCF x mol % H2S/100 x 0.02 SO2 = MCF flared x 64 lb/mole x mole/.379 MCF x mol % H2S/100 x 0.98 Attachment A - Rule Compliance Demonstration Request This information request was extracted from TCEQ Rule 101 .222(a-b) regarding demonstration criteria. These responses should be addressed under the appropriate sections of the final report for the incident eg; Cause of Emissions Event, Actions Taken to Minimize Emissions, and Any Additional Information Necessary to Evaluate the Event. (1) How many reportable and recordable emissions events (including this incident) have occurred at the facility/facilities contributing emissions during this incident for the 12 month period prior to this incident? ~8 (2) What were the facility/facilities total actual operating hours during the past 12 months? 8760 (3) Identify the cause or causes of the emissions event and include all contributing factors that led to the emissions event. Discuss how the emissions event could not have been avoided by good design, maintenance, and operation practices, if applicable. Discuss any sudden breakdown of equipment or process that was beyond the owner/operator’s control, if applicable. ***THIS INCIDENT WAS LESS THAN 24 HOURS MAKING IT A NON-REPORTABLE INCIDENT. PLEASE DELETE THIS INCIDENT.*** FLARING USED TO MINIMIZE EMISSIONS UNTIL 3RD PARTY GATHERER IS ABLE TO REPAIR THEIR EQUIPMENT AND RETURN THE PLANT TO NORMAL OPERATION. (4) How were the air pollution control equipment or processes (if any) maintained and operated in a manner consistent with good practice for minimizing emissions and reducing the number of emissions events? Flaring was used to minimize emissions. Flares were properly operated. (5) How soon was action taken to achieve compliance once the operator knew or should have known that applicable emission limitations were being exceeded? Once the control panel shut the compressor down gas was immediately routed to the flare (6) How were the amount and duration of the unauthorized emissions and any bypass of pollution control equipment minimized? Emissions were minimized by use of a flare. The flare is the control device, functioned properly, and there was no pollution control equipment bypass. (7) What was the operational status of all emission monitoring systems at the facility/facilities during this emissions event? If any emission monitoring systems were not kept in operation during the emissions event, explain why they weren’t kept in operation. No monitoring systems are required for this site. Field gas production from this site was diverted to the flare and the flare remained ignited until the pressures dropped below the rated pressures for the equipment at this site. (8) How were the owner or operator’s actions in response to the unauthorized emissions contemporaneously documented? The TCEQ STEERS reporting system was used to provide initial notice of the event. The emission estimates were calcula ted by use of the ga s f low rate and gas analysis. (9) Have other similar incidents occu rred at thi s/ these facility/facilities in the past that might be indicative of inadequate design, operation, or maintenance? No (10) Identify any information you have (e.g., complaints from neighbors, fence line monitoring, air modeling) which indicates an off-site impact. Identify any information you have which indicates the unauthorized emissions caused or contributed to an exceedance of the national ambient air quality standard (NAAQS), a prevention of significant deterioration (P SD) increment, or to a condition of air pollution. The site is located in a rural area. No complaints have been received to XTO’s knowledge and no monitoring is required. (11) Please provide any additional information to support your claim of an affirmative defense. Not applicable. | 01/11/2018 02:34 PM | 0 | 0 | 0
276237 | RN107245730 | PARKER TANK BATTERY 2 | FROM INTERSECTION OF FM 181 AND HWY 115, HEAD NORTH .86 MILES, TURN WEST ON LEASE RD 3.9 MILES,AND SITE WILL BE ON THE SOUTH. | ANDREWS | 7 | 01/10/2018 18:00 | 01/11/2018 0:00 | EMISSIONS EVENT | FLARE | FIN | Hexanes | 1e-05 |  |  | POUNDS | 0.001 | POUNDS | Air New Source Registration 119653 |  | CANYON PLANT UPSET ISSUES AND CANYON IS NOT ABLE TO ACCEPT ALL OUR PRODUCED GAS.***THIS INCIDENT WAS LESS THAN 24 HOURS MAKING IT A NON-REPORTABLE INCIDENT. PLEASE DELETE THIS INCIDENT.*** Did not reach a reportable quantity - UML 0 | FLARING USED TO MINIMIZE EMISSIONS UNTIL 3RD PARTY GATHERER IS ABLE TO REPAIR THEIR EQUIPMENT AND RETURN THE PLANT TO NORMAL OPERATION.***THIS INCIDENT WAS LESS THAN 24 HOURS MAKING IT A NON-REPORTABLE INCIDENT. PLEASE DELETE THIS INCIDENT.*** | Gas analysis and flowrate were used to estimate emissions based on the following formulas: Emissions Calculations: NOx = MCF flared x NOx factor from RG-109 x BTU/scf x 1000 scf/MCF x MMBTU/1000000 BTU CO = MCF flared x CO factor from RG-109 x BTU/scf x 1000 scf/MCF x MMBTU/1000000 BTU Gas was flared to reduce the hydrocarbon and/or H2S emissions to the atmosphere. NMNE NG = MCF flared x 50 lb/mole x mole/.379 MCF x mol % NMNE NG x 0.02 NMNE NG % = 100% - Methane % - Ethane % - Carbon Dioxide % - Nitrogen % H2S = MCF flared x 34 lb/mole x mole/.379 MCF x mol % H2S/100 x 0.02 SO2 = MCF flared x 64 lb/mole x mole/.379 MCF x mol % H2S/100 x 0.98 Attachment A - Rule Compliance Demonstration Request This information request was extracted from TCEQ Rule 101 .222(a-b) regarding demonstration criteria. These responses should be addressed under the appropriate sections of the final report for the incident eg; Cause of Emissions Event, Actions Taken to Minimize Emissions, and Any Additional Information Necessary to Evaluate the Event. (1) How many reportable and recordable emissions events (including this incident) have occurred at the facility/facilities contributing emissions during this incident for the 12 month period prior to this incident? ~8 (2) What were the facility/facilities total actual operating hours during the past 12 months? 8760 (3) Identify the cause or causes of the emissions event and include all contributing factors that led to the emissions event. Discuss how the emissions event could not have been avoided by good design, maintenance, and operation practices, if applicable. Discuss any sudden breakdown of equipment or process that was beyond the owner/operator’s control, if applicable. ***THIS INCIDENT WAS LESS THAN 24 HOURS MAKING IT A NON-REPORTABLE INCIDENT. PLEASE DELETE THIS INCIDENT.*** FLARING USED TO MINIMIZE EMISSIONS UNTIL 3RD PARTY GATHERER IS ABLE TO REPAIR THEIR EQUIPMENT AND RETURN THE PLANT TO NORMAL OPERATION. (4) How were the air pollution control equipment or processes (if any) maintained and operated in a manner consistent with good practice for minimizing emissions and reducing the number of emissions events? Flaring was used to minimize emissions. Flares were properly operated. (5) How soon was action taken to achieve compliance once the operator knew or should have known that applicable emission limitations were being exceeded? Once the control panel shut the compressor down gas was immediately routed to the flare (6) How were the amount and duration of the unauthorized emissions and any bypass of pollution control equipment minimized? Emissions were minimized by use of a flare. The flare is the control device, functioned properly, and there was no pollution control equipment bypass. (7) What was the operational status of all emission monitoring systems at the facility/facilities during this emissions event? If any emission monitoring systems were not kept in operation during the emissions event, explain why they weren’t kept in operation. No monitoring systems are required for this site. Field gas production from this site was diverted to the flare and the flare remained ignited until the pressures dropped below the rated pressures for the equipment at this site. (8) How were the owner or operator’s actions in response to the unauthorized emissions contemporaneously documented? The TCEQ STEERS reporting system was used to provide initial notice of the event. The emission estimates were calcula ted by use of the ga s f low rate and gas analysis. (9) Have other similar incidents occu rred at thi s/ these facility/facilities in the past that might be indicative of inadequate design, operation, or maintenance? No (10) Identify any information you have (e.g., complaints from neighbors, fence line monitoring, air modeling) which indicates an off-site impact. Identify any information you have which indicates the unauthorized emissions caused or contributed to an exceedance of the national ambient air quality standard (NAAQS), a prevention of significant deterioration (P SD) increment, or to a condition of air pollution. The site is located in a rural area. No complaints have been received to XTO’s knowledge and no monitoring is required. (11) Please provide any additional information to support your claim of an affirmative defense. Not applicable. | 01/11/2018 02:34 PM | 0 | 0 | 0
276237 | RN107245730 | PARKER TANK BATTERY 2 | FROM INTERSECTION OF FM 181 AND HWY 115, HEAD NORTH .86 MILES, TURN WEST ON LEASE RD 3.9 MILES,AND SITE WILL BE ON THE SOUTH. | ANDREWS | 7 | 01/10/2018 18:00 | 01/11/2018 0:00 | EMISSIONS EVENT | FLARE | FIN | Hydrogen Sulfide | 1e-05 |  |  | POUNDS | 0.001 | POUNDS | Air New Source Registration 119653 |  | CANYON PLANT UPSET ISSUES AND CANYON IS NOT ABLE TO ACCEPT ALL OUR PRODUCED GAS.***THIS INCIDENT WAS LESS THAN 24 HOURS MAKING IT A NON-REPORTABLE INCIDENT. PLEASE DELETE THIS INCIDENT.*** Did not reach a reportable quantity - UML 0 | FLARING USED TO MINIMIZE EMISSIONS UNTIL 3RD PARTY GATHERER IS ABLE TO REPAIR THEIR EQUIPMENT AND RETURN THE PLANT TO NORMAL OPERATION.***THIS INCIDENT WAS LESS THAN 24 HOURS MAKING IT A NON-REPORTABLE INCIDENT. PLEASE DELETE THIS INCIDENT.*** | Gas analysis and flowrate were used to estimate emissions based on the following formulas: Emissions Calculations: NOx = MCF flared x NOx factor from RG-109 x BTU/scf x 1000 scf/MCF x MMBTU/1000000 BTU CO = MCF flared x CO factor from RG-109 x BTU/scf x 1000 scf/MCF x MMBTU/1000000 BTU Gas was flared to reduce the hydrocarbon and/or H2S emissions to the atmosphere. NMNE NG = MCF flared x 50 lb/mole x mole/.379 MCF x mol % NMNE NG x 0.02 NMNE NG % = 100% - Methane % - Ethane % - Carbon Dioxide % - Nitrogen % H2S = MCF flared x 34 lb/mole x mole/.379 MCF x mol % H2S/100 x 0.02 SO2 = MCF flared x 64 lb/mole x mole/.379 MCF x mol % H2S/100 x 0.98 Attachment A - Rule Compliance Demonstration Request This information request was extracted from TCEQ Rule 101 .222(a-b) regarding demonstration criteria. These responses should be addressed under the appropriate sections of the final report for the incident eg; Cause of Emissions Event, Actions Taken to Minimize Emissions, and Any Additional Information Necessary to Evaluate the Event. (1) How many reportable and recordable emissions events (including this incident) have occurred at the facility/facilities contributing emissions during this incident for the 12 month period prior to this incident? ~8 (2) What were the facility/facilities total actual operating hours during the past 12 months? 8760 (3) Identify the cause or causes of the emissions event and include all contributing factors that led to the emissions event. Discuss how the emissions event could not have been avoided by good design, maintenance, and operation practices, if applicable. Discuss any sudden breakdown of equipment or process that was beyond the owner/operator’s control, if applicable. ***THIS INCIDENT WAS LESS THAN 24 HOURS MAKING IT A NON-REPORTABLE INCIDENT. PLEASE DELETE THIS INCIDENT.*** FLARING USED TO MINIMIZE EMISSIONS UNTIL 3RD PARTY GATHERER IS ABLE TO REPAIR THEIR EQUIPMENT AND RETURN THE PLANT TO NORMAL OPERATION. (4) How were the air pollution control equipment or processes (if any) maintained and operated in a manner consistent with good practice for minimizing emissions and reducing the number of emissions events? Flaring was used to minimize emissions. Flares were properly operated. (5) How soon was action taken to achieve compliance once the operator knew or should have known that applicable emission limitations were being exceeded? Once the control panel shut the compressor down gas was immediately routed to the flare (6) How were the amount and duration of the unauthorized emissions and any bypass of pollution control equipment minimized? Emissions were minimized by use of a flare. The flare is the control device, functioned properly, and there was no pollution control equipment bypass. (7) What was the operational status of all emission monitoring systems at the facility/facilities during this emissions event? If any emission monitoring systems were not kept in operation during the emissions event, explain why they weren’t kept in operation. No monitoring systems are required for this site. Field gas production from this site was diverted to the flare and the flare remained ignited until the pressures dropped below the rated pressures for the equipment at this site. (8) How were the owner or operator’s actions in response to the unauthorized emissions contemporaneously documented? The TCEQ STEERS reporting system was used to provide initial notice of the event. The emission estimates were calcula ted by use of the ga s f low rate and gas analysis. (9) Have other similar incidents occu rred at thi s/ these facility/facilities in the past that might be indicative of inadequate design, operation, or maintenance? No (10) Identify any information you have (e.g., complaints from neighbors, fence line monitoring, air modeling) which indicates an off-site impact. Identify any information you have which indicates the unauthorized emissions caused or contributed to an exceedance of the national ambient air quality standard (NAAQS), a prevention of significant deterioration (P SD) increment, or to a condition of air pollution. The site is located in a rural area. No complaints have been received to XTO’s knowledge and no monitoring is required. (11) Please provide any additional information to support your claim of an affirmative defense. Not applicable. | 01/11/2018 02:34 PM | 0 | 0 | 0
276237 | RN107245730 | PARKER TANK BATTERY 2 | FROM INTERSECTION OF FM 181 AND HWY 115, HEAD NORTH .86 MILES, TURN WEST ON LEASE RD 3.9 MILES,AND SITE WILL BE ON THE SOUTH. | ANDREWS | 7 | 01/10/2018 18:00 | 01/11/2018 0:00 | EMISSIONS EVENT | FLARE | FIN | NOX | 1e-05 |  |  | POUNDS | 0.001 | POUNDS | Air New Source Registration 119653 |  | CANYON PLANT UPSET ISSUES AND CANYON IS NOT ABLE TO ACCEPT ALL OUR PRODUCED GAS.***THIS INCIDENT WAS LESS THAN 24 HOURS MAKING IT A NON-REPORTABLE INCIDENT. PLEASE DELETE THIS INCIDENT.*** Did not reach a reportable quantity - UML 0 | FLARING USED TO MINIMIZE EMISSIONS UNTIL 3RD PARTY GATHERER IS ABLE TO REPAIR THEIR EQUIPMENT AND RETURN THE PLANT TO NORMAL OPERATION.***THIS INCIDENT WAS LESS THAN 24 HOURS MAKING IT A NON-REPORTABLE INCIDENT. PLEASE DELETE THIS INCIDENT.*** | Gas analysis and flowrate were used to estimate emissions based on the following formulas: Emissions Calculations: NOx = MCF flared x NOx factor from RG-109 x BTU/scf x 1000 scf/MCF x MMBTU/1000000 BTU CO = MCF flared x CO factor from RG-109 x BTU/scf x 1000 scf/MCF x MMBTU/1000000 BTU Gas was flared to reduce the hydrocarbon and/or H2S emissions to the atmosphere. NMNE NG = MCF flared x 50 lb/mole x mole/.379 MCF x mol % NMNE NG x 0.02 NMNE NG % = 100% - Methane % - Ethane % - Carbon Dioxide % - Nitrogen % H2S = MCF flared x 34 lb/mole x mole/.379 MCF x mol % H2S/100 x 0.02 SO2 = MCF flared x 64 lb/mole x mole/.379 MCF x mol % H2S/100 x 0.98 Attachment A - Rule Compliance Demonstration Request This information request was extracted from TCEQ Rule 101 .222(a-b) regarding demonstration criteria. These responses should be addressed under the appropriate sections of the final report for the incident eg; Cause of Emissions Event, Actions Taken to Minimize Emissions, and Any Additional Information Necessary to Evaluate the Event. (1) How many reportable and recordable emissions events (including this incident) have occurred at the facility/facilities contributing emissions during this incident for the 12 month period prior to this incident? ~8 (2) What were the facility/facilities total actual operating hours during the past 12 months? 8760 (3) Identify the cause or causes of the emissions event and include all contributing factors that led to the emissions event. Discuss how the emissions event could not have been avoided by good design, maintenance, and operation practices, if applicable. Discuss any sudden breakdown of equipment or process that was beyond the owner/operator’s control, if applicable. ***THIS INCIDENT WAS LESS THAN 24 HOURS MAKING IT A NON-REPORTABLE INCIDENT. PLEASE DELETE THIS INCIDENT.*** FLARING USED TO MINIMIZE EMISSIONS UNTIL 3RD PARTY GATHERER IS ABLE TO REPAIR THEIR EQUIPMENT AND RETURN THE PLANT TO NORMAL OPERATION. (4) How were the air pollution control equipment or processes (if any) maintained and operated in a manner consistent with good practice for minimizing emissions and reducing the number of emissions events? Flaring was used to minimize emissions. Flares were properly operated. (5) How soon was action taken to achieve compliance once the operator knew or should have known that applicable emission limitations were being exceeded? Once the control panel shut the compressor down gas was immediately routed to the flare (6) How were the amount and duration of the unauthorized emissions and any bypass of pollution control equipment minimized? Emissions were minimized by use of a flare. The flare is the control device, functioned properly, and there was no pollution control equipment bypass. (7) What was the operational status of all emission monitoring systems at the facility/facilities during this emissions event? If any emission monitoring systems were not kept in operation during the emissions event, explain why they weren’t kept in operation. No monitoring systems are required for this site. Field gas production from this site was diverted to the flare and the flare remained ignited until the pressures dropped below the rated pressures for the equipment at this site. (8) How were the owner or operator’s actions in response to the unauthorized emissions contemporaneously documented? The TCEQ STEERS reporting system was used to provide initial notice of the event. The emission estimates were calcula ted by use of the ga s f low rate and gas analysis. (9) Have other similar incidents occu rred at thi s/ these facility/facilities in the past that might be indicative of inadequate design, operation, or maintenance? No (10) Identify any information you have (e.g., complaints from neighbors, fence line monitoring, air modeling) which indicates an off-site impact. Identify any information you have which indicates the unauthorized emissions caused or contributed to an exceedance of the national ambient air quality standard (NAAQS), a prevention of significant deterioration (P SD) increment, or to a condition of air pollution. The site is located in a rural area. No complaints have been received to XTO’s knowledge and no monitoring is required. (11) Please provide any additional information to support your claim of an affirmative defense. Not applicable. | 01/11/2018 02:34 PM | 0 | 0 | 0
276237 | RN107245730 | PARKER TANK BATTERY 2 | FROM INTERSECTION OF FM 181 AND HWY 115, HEAD NORTH .86 MILES, TURN WEST ON LEASE RD 3.9 MILES,AND SITE WILL BE ON THE SOUTH. | ANDREWS | 7 | 01/10/2018 18:00 | 01/11/2018 0:00 | EMISSIONS EVENT | FLARE | FIN | pentane, iso- | 1e-05 |  |  | POUNDS | 0.001 | POUNDS | Air New Source Registration 119653 |  | CANYON PLANT UPSET ISSUES AND CANYON IS NOT ABLE TO ACCEPT ALL OUR PRODUCED GAS.***THIS INCIDENT WAS LESS THAN 24 HOURS MAKING IT A NON-REPORTABLE INCIDENT. PLEASE DELETE THIS INCIDENT.*** Did not reach a reportable quantity - UML 0 | FLARING USED TO MINIMIZE EMISSIONS UNTIL 3RD PARTY GATHERER IS ABLE TO REPAIR THEIR EQUIPMENT AND RETURN THE PLANT TO NORMAL OPERATION.***THIS INCIDENT WAS LESS THAN 24 HOURS MAKING IT A NON-REPORTABLE INCIDENT. PLEASE DELETE THIS INCIDENT.*** | Gas analysis and flowrate were used to estimate emissions based on the following formulas: Emissions Calculations: NOx = MCF flared x NOx factor from RG-109 x BTU/scf x 1000 scf/MCF x MMBTU/1000000 BTU CO = MCF flared x CO factor from RG-109 x BTU/scf x 1000 scf/MCF x MMBTU/1000000 BTU Gas was flared to reduce the hydrocarbon and/or H2S emissions to the atmosphere. NMNE NG = MCF flared x 50 lb/mole x mole/.379 MCF x mol % NMNE NG x 0.02 NMNE NG % = 100% - Methane % - Ethane % - Carbon Dioxide % - Nitrogen % H2S = MCF flared x 34 lb/mole x mole/.379 MCF x mol % H2S/100 x 0.02 SO2 = MCF flared x 64 lb/mole x mole/.379 MCF x mol % H2S/100 x 0.98 Attachment A - Rule Compliance Demonstration Request This information request was extracted from TCEQ Rule 101 .222(a-b) regarding demonstration criteria. These responses should be addressed under the appropriate sections of the final report for the incident eg; Cause of Emissions Event, Actions Taken to Minimize Emissions, and Any Additional Information Necessary to Evaluate the Event. (1) How many reportable and recordable emissions events (including this incident) have occurred at the facility/facilities contributing emissions during this incident for the 12 month period prior to this incident? ~8 (2) What were the facility/facilities total actual operating hours during the past 12 months? 8760 (3) Identify the cause or causes of the emissions event and include all contributing factors that led to the emissions event. Discuss how the emissions event could not have been avoided by good design, maintenance, and operation practices, if applicable. Discuss any sudden breakdown of equipment or process that was beyond the owner/operator’s control, if applicable. ***THIS INCIDENT WAS LESS THAN 24 HOURS MAKING IT A NON-REPORTABLE INCIDENT. PLEASE DELETE THIS INCIDENT.*** FLARING USED TO MINIMIZE EMISSIONS UNTIL 3RD PARTY GATHERER IS ABLE TO REPAIR THEIR EQUIPMENT AND RETURN THE PLANT TO NORMAL OPERATION. (4) How were the air pollution control equipment or processes (if any) maintained and operated in a manner consistent with good practice for minimizing emissions and reducing the number of emissions events? Flaring was used to minimize emissions. Flares were properly operated. (5) How soon was action taken to achieve compliance once the operator knew or should have known that applicable emission limitations were being exceeded? Once the control panel shut the compressor down gas was immediately routed to the flare (6) How were the amount and duration of the unauthorized emissions and any bypass of pollution control equipment minimized? Emissions were minimized by use of a flare. The flare is the control device, functioned properly, and there was no pollution control equipment bypass. (7) What was the operational status of all emission monitoring systems at the facility/facilities during this emissions event? If any emission monitoring systems were not kept in operation during the emissions event, explain why they weren’t kept in operation. No monitoring systems are required for this site. Field gas production from this site was diverted to the flare and the flare remained ignited until the pressures dropped below the rated pressures for the equipment at this site. (8) How were the owner or operator’s actions in response to the unauthorized emissions contemporaneously documented? The TCEQ STEERS reporting system was used to provide initial notice of the event. The emission estimates were calcula ted by use of the ga s f low rate and gas analysis. (9) Have other similar incidents occu rred at thi s/ these facility/facilities in the past that might be indicative of inadequate design, operation, or maintenance? No (10) Identify any information you have (e.g., complaints from neighbors, fence line monitoring, air modeling) which indicates an off-site impact. Identify any information you have which indicates the unauthorized emissions caused or contributed to an exceedance of the national ambient air quality standard (NAAQS), a prevention of significant deterioration (P SD) increment, or to a condition of air pollution. The site is located in a rural area. No complaints have been received to XTO’s knowledge and no monitoring is required. (11) Please provide any additional information to support your claim of an affirmative defense. Not applicable. | 01/11/2018 02:34 PM | 0 | 0 | 0
276237 | RN107245730 | PARKER TANK BATTERY 2 | FROM INTERSECTION OF FM 181 AND HWY 115, HEAD NORTH .86 MILES, TURN WEST ON LEASE RD 3.9 MILES,AND SITE WILL BE ON THE SOUTH. | ANDREWS | 7 | 01/10/2018 18:00 | 01/11/2018 0:00 | EMISSIONS EVENT | FLARE | FIN | Pentane, N- | 1e-05 |  |  | POUNDS | 0.001 | POUNDS | Air New Source Registration 119653 |  | CANYON PLANT UPSET ISSUES AND CANYON IS NOT ABLE TO ACCEPT ALL OUR PRODUCED GAS.***THIS INCIDENT WAS LESS THAN 24 HOURS MAKING IT A NON-REPORTABLE INCIDENT. PLEASE DELETE THIS INCIDENT.*** Did not reach a reportable quantity - UML 0 | FLARING USED TO MINIMIZE EMISSIONS UNTIL 3RD PARTY GATHERER IS ABLE TO REPAIR THEIR EQUIPMENT AND RETURN THE PLANT TO NORMAL OPERATION.***THIS INCIDENT WAS LESS THAN 24 HOURS MAKING IT A NON-REPORTABLE INCIDENT. PLEASE DELETE THIS INCIDENT.*** | Gas analysis and flowrate were used to estimate emissions based on the following formulas: Emissions Calculations: NOx = MCF flared x NOx factor from RG-109 x BTU/scf x 1000 scf/MCF x MMBTU/1000000 BTU CO = MCF flared x CO factor from RG-109 x BTU/scf x 1000 scf/MCF x MMBTU/1000000 BTU Gas was flared to reduce the hydrocarbon and/or H2S emissions to the atmosphere. NMNE NG = MCF flared x 50 lb/mole x mole/.379 MCF x mol % NMNE NG x 0.02 NMNE NG % = 100% - Methane % - Ethane % - Carbon Dioxide % - Nitrogen % H2S = MCF flared x 34 lb/mole x mole/.379 MCF x mol % H2S/100 x 0.02 SO2 = MCF flared x 64 lb/mole x mole/.379 MCF x mol % H2S/100 x 0.98 Attachment A - Rule Compliance Demonstration Request This information request was extracted from TCEQ Rule 101 .222(a-b) regarding demonstration criteria. These responses should be addressed under the appropriate sections of the final report for the incident eg; Cause of Emissions Event, Actions Taken to Minimize Emissions, and Any Additional Information Necessary to Evaluate the Event. (1) How many reportable and recordable emissions events (including this incident) have occurred at the facility/facilities contributing emissions during this incident for the 12 month period prior to this incident? ~8 (2) What were the facility/facilities total actual operating hours during the past 12 months? 8760 (3) Identify the cause or causes of the emissions event and include all contributing factors that led to the emissions event. Discuss how the emissions event could not have been avoided by good design, maintenance, and operation practices, if applicable. Discuss any sudden breakdown of equipment or process that was beyond the owner/operator’s control, if applicable. ***THIS INCIDENT WAS LESS THAN 24 HOURS MAKING IT A NON-REPORTABLE INCIDENT. PLEASE DELETE THIS INCIDENT.*** FLARING USED TO MINIMIZE EMISSIONS UNTIL 3RD PARTY GATHERER IS ABLE TO REPAIR THEIR EQUIPMENT AND RETURN THE PLANT TO NORMAL OPERATION. (4) How were the air pollution control equipment or processes (if any) maintained and operated in a manner consistent with good practice for minimizing emissions and reducing the number of emissions events? Flaring was used to minimize emissions. Flares were properly operated. (5) How soon was action taken to achieve compliance once the operator knew or should have known that applicable emission limitations were being exceeded? Once the control panel shut the compressor down gas was immediately routed to the flare (6) How were the amount and duration of the unauthorized emissions and any bypass of pollution control equipment minimized? Emissions were minimized by use of a flare. The flare is the control device, functioned properly, and there was no pollution control equipment bypass. (7) What was the operational status of all emission monitoring systems at the facility/facilities during this emissions event? If any emission monitoring systems were not kept in operation during the emissions event, explain why they weren’t kept in operation. No monitoring systems are required for this site. Field gas production from this site was diverted to the flare and the flare remained ignited until the pressures dropped below the rated pressures for the equipment at this site. (8) How were the owner or operator’s actions in response to the unauthorized emissions contemporaneously documented? The TCEQ STEERS reporting system was used to provide initial notice of the event. The emission estimates were calcula ted by use of the ga s f low rate and gas analysis. (9) Have other similar incidents occu rred at thi s/ these facility/facilities in the past that might be indicative of inadequate design, operation, or maintenance? No (10) Identify any information you have (e.g., complaints from neighbors, fence line monitoring, air modeling) which indicates an off-site impact. Identify any information you have which indicates the unauthorized emissions caused or contributed to an exceedance of the national ambient air quality standard (NAAQS), a prevention of significant deterioration (P SD) increment, or to a condition of air pollution. The site is located in a rural area. No complaints have been received to XTO’s knowledge and no monitoring is required. (11) Please provide any additional information to support your claim of an affirmative defense. Not applicable. | 01/11/2018 02:34 PM | 0 | 0 | 0
276237 | RN107245730 | PARKER TANK BATTERY 2 | FROM INTERSECTION OF FM 181 AND HWY 115, HEAD NORTH .86 MILES, TURN WEST ON LEASE RD 3.9 MILES,AND SITE WILL BE ON THE SOUTH. | ANDREWS | 7 | 01/10/2018 18:00 | 01/11/2018 0:00 | EMISSIONS EVENT | FLARE | FIN | Propane | 1e-05 |  |  | POUNDS | 0.001 | POUNDS | Air New Source Registration 119653 |  | CANYON PLANT UPSET ISSUES AND CANYON IS NOT ABLE TO ACCEPT ALL OUR PRODUCED GAS.***THIS INCIDENT WAS LESS THAN 24 HOURS MAKING IT A NON-REPORTABLE INCIDENT. PLEASE DELETE THIS INCIDENT.*** Did not reach a reportable quantity - UML 0 | FLARING USED TO MINIMIZE EMISSIONS UNTIL 3RD PARTY GATHERER IS ABLE TO REPAIR THEIR EQUIPMENT AND RETURN THE PLANT TO NORMAL OPERATION.***THIS INCIDENT WAS LESS THAN 24 HOURS MAKING IT A NON-REPORTABLE INCIDENT. PLEASE DELETE THIS INCIDENT.*** | Gas analysis and flowrate were used to estimate emissions based on the following formulas: Emissions Calculations: NOx = MCF flared x NOx factor from RG-109 x BTU/scf x 1000 scf/MCF x MMBTU/1000000 BTU CO = MCF flared x CO factor from RG-109 x BTU/scf x 1000 scf/MCF x MMBTU/1000000 BTU Gas was flared to reduce the hydrocarbon and/or H2S emissions to the atmosphere. NMNE NG = MCF flared x 50 lb/mole x mole/.379 MCF x mol % NMNE NG x 0.02 NMNE NG % = 100% - Methane % - Ethane % - Carbon Dioxide % - Nitrogen % H2S = MCF flared x 34 lb/mole x mole/.379 MCF x mol % H2S/100 x 0.02 SO2 = MCF flared x 64 lb/mole x mole/.379 MCF x mol % H2S/100 x 0.98 Attachment A - Rule Compliance Demonstration Request This information request was extracted from TCEQ Rule 101 .222(a-b) regarding demonstration criteria. These responses should be addressed under the appropriate sections of the final report for the incident eg; Cause of Emissions Event, Actions Taken to Minimize Emissions, and Any Additional Information Necessary to Evaluate the Event. (1) How many reportable and recordable emissions events (including this incident) have occurred at the facility/facilities contributing emissions during this incident for the 12 month period prior to this incident? ~8 (2) What were the facility/facilities total actual operating hours during the past 12 months? 8760 (3) Identify the cause or causes of the emissions event and include all contributing factors that led to the emissions event. Discuss how the emissions event could not have been avoided by good design, maintenance, and operation practices, if applicable. Discuss any sudden breakdown of equipment or process that was beyond the owner/operator’s control, if applicable. ***THIS INCIDENT WAS LESS THAN 24 HOURS MAKING IT A NON-REPORTABLE INCIDENT. PLEASE DELETE THIS INCIDENT.*** FLARING USED TO MINIMIZE EMISSIONS UNTIL 3RD PARTY GATHERER IS ABLE TO REPAIR THEIR EQUIPMENT AND RETURN THE PLANT TO NORMAL OPERATION. (4) How were the air pollution control equipment or processes (if any) maintained and operated in a manner consistent with good practice for minimizing emissions and reducing the number of emissions events? Flaring was used to minimize emissions. Flares were properly operated. (5) How soon was action taken to achieve compliance once the operator knew or should have known that applicable emission limitations were being exceeded? Once the control panel shut the compressor down gas was immediately routed to the flare (6) How were the amount and duration of the unauthorized emissions and any bypass of pollution control equipment minimized? Emissions were minimized by use of a flare. The flare is the control device, functioned properly, and there was no pollution control equipment bypass. (7) What was the operational status of all emission monitoring systems at the facility/facilities during this emissions event? If any emission monitoring systems were not kept in operation during the emissions event, explain why they weren’t kept in operation. No monitoring systems are required for this site. Field gas production from this site was diverted to the flare and the flare remained ignited until the pressures dropped below the rated pressures for the equipment at this site. (8) How were the owner or operator’s actions in response to the unauthorized emissions contemporaneously documented? The TCEQ STEERS reporting system was used to provide initial notice of the event. The emission estimates were calcula ted by use of the ga s f low rate and gas analysis. (9) Have other similar incidents occu rred at thi s/ these facility/facilities in the past that might be indicative of inadequate design, operation, or maintenance? No (10) Identify any information you have (e.g., complaints from neighbors, fence line monitoring, air modeling) which indicates an off-site impact. Identify any information you have which indicates the unauthorized emissions caused or contributed to an exceedance of the national ambient air quality standard (NAAQS), a prevention of significant deterioration (P SD) increment, or to a condition of air pollution. The site is located in a rural area. No complaints have been received to XTO’s knowledge and no monitoring is required. (11) Please provide any additional information to support your claim of an affirmative defense. Not applicable. | 01/11/2018 02:34 PM | 0 | 0 | 0
276237 | RN107245730 | PARKER TANK BATTERY 2 | FROM INTERSECTION OF FM 181 AND HWY 115, HEAD NORTH .86 MILES, TURN WEST ON LEASE RD 3.9 MILES,AND SITE WILL BE ON THE SOUTH. | ANDREWS | 7 | 01/10/2018 18:00 | 01/11/2018 0:00 | EMISSIONS EVENT | FLARE | FIN | Sulfur dioxide | 1e-05 |  |  | POUNDS | 0.001 | POUNDS | Air New Source Registration 119653 |  | CANYON PLANT UPSET ISSUES AND CANYON IS NOT ABLE TO ACCEPT ALL OUR PRODUCED GAS.***THIS INCIDENT WAS LESS THAN 24 HOURS MAKING IT A NON-REPORTABLE INCIDENT. PLEASE DELETE THIS INCIDENT.*** Did not reach a reportable quantity - UML 0 | FLARING USED TO MINIMIZE EMISSIONS UNTIL 3RD PARTY GATHERER IS ABLE TO REPAIR THEIR EQUIPMENT AND RETURN THE PLANT TO NORMAL OPERATION.***THIS INCIDENT WAS LESS THAN 24 HOURS MAKING IT A NON-REPORTABLE INCIDENT. PLEASE DELETE THIS INCIDENT.*** | Gas analysis and flowrate were used to estimate emissions based on the following formulas: Emissions Calculations: NOx = MCF flared x NOx factor from RG-109 x BTU/scf x 1000 scf/MCF x MMBTU/1000000 BTU CO = MCF flared x CO factor from RG-109 x BTU/scf x 1000 scf/MCF x MMBTU/1000000 BTU Gas was flared to reduce the hydrocarbon and/or H2S emissions to the atmosphere. NMNE NG = MCF flared x 50 lb/mole x mole/.379 MCF x mol % NMNE NG x 0.02 NMNE NG % = 100% - Methane % - Ethane % - Carbon Dioxide % - Nitrogen % H2S = MCF flared x 34 lb/mole x mole/.379 MCF x mol % H2S/100 x 0.02 SO2 = MCF flared x 64 lb/mole x mole/.379 MCF x mol % H2S/100 x 0.98 Attachment A - Rule Compliance Demonstration Request This information request was extracted from TCEQ Rule 101 .222(a-b) regarding demonstration criteria. These responses should be addressed under the appropriate sections of the final report for the incident eg; Cause of Emissions Event, Actions Taken to Minimize Emissions, and Any Additional Information Necessary to Evaluate the Event. (1) How many reportable and recordable emissions events (including this incident) have occurred at the facility/facilities contributing emissions during this incident for the 12 month period prior to this incident? ~8 (2) What were the facility/facilities total actual operating hours during the past 12 months? 8760 (3) Identify the cause or causes of the emissions event and include all contributing factors that led to the emissions event. Discuss how the emissions event could not have been avoided by good design, maintenance, and operation practices, if applicable. Discuss any sudden breakdown of equipment or process that was beyond the owner/operator’s control, if applicable. ***THIS INCIDENT WAS LESS THAN 24 HOURS MAKING IT A NON-REPORTABLE INCIDENT. PLEASE DELETE THIS INCIDENT.*** FLARING USED TO MINIMIZE EMISSIONS UNTIL 3RD PARTY GATHERER IS ABLE TO REPAIR THEIR EQUIPMENT AND RETURN THE PLANT TO NORMAL OPERATION. (4) How were the air pollution control equipment or processes (if any) maintained and operated in a manner consistent with good practice for minimizing emissions and reducing the number of emissions events? Flaring was used to minimize emissions. Flares were properly operated. (5) How soon was action taken to achieve compliance once the operator knew or should have known that applicable emission limitations were being exceeded? Once the control panel shut the compressor down gas was immediately routed to the flare (6) How were the amount and duration of the unauthorized emissions and any bypass of pollution control equipment minimized? Emissions were minimized by use of a flare. The flare is the control device, functioned properly, and there was no pollution control equipment bypass. (7) What was the operational status of all emission monitoring systems at the facility/facilities during this emissions event? If any emission monitoring systems were not kept in operation during the emissions event, explain why they weren’t kept in operation. No monitoring systems are required for this site. Field gas production from this site was diverted to the flare and the flare remained ignited until the pressures dropped below the rated pressures for the equipment at this site. (8) How were the owner or operator’s actions in response to the unauthorized emissions contemporaneously documented? The TCEQ STEERS reporting system was used to provide initial notice of the event. The emission estimates were calcula ted by use of the ga s f low rate and gas analysis. (9) Have other similar incidents occu rred at thi s/ these facility/facilities in the past that might be indicative of inadequate design, operation, or maintenance? No (10) Identify any information you have (e.g., complaints from neighbors, fence line monitoring, air modeling) which indicates an off-site impact. Identify any information you have which indicates the unauthorized emissions caused or contributed to an exceedance of the national ambient air quality standard (NAAQS), a prevention of significant deterioration (P SD) increment, or to a condition of air pollution. The site is located in a rural area. No complaints have been received to XTO’s knowledge and no monitoring is required. (11) Please provide any additional information to support your claim of an affirmative defense. Not applicable. | 01/11/2018 02:34 PM | 0 | 0 | 0
276234 | RN102565413 | JE PARKER TANK BATTERY | FROM INTX OF FM 181 AND HWY 115 GO NORTH .86 MI TURN WEST ON LEASE RD 0.6 MI TURN NORTH ON LEASE RD AND SITE IS 1ST ONE ON EAST SIDE OF RD | ANDREWS | 7 | 01/10/2018 18:00 | 01/10/2018 22:00 | EMISSIONS EVENT | FLARE1 | FL1 | Butane, i | 1e-05 |  |  | POUNDS | 0.001 | POUNDS | AIR PERMIT #116959 |  | CANYON PLANT UPSET ISSUES AND CANYON IS NOT ABLE TO ACCEPT ALL OUR PRODUCED GAS.INCIDENT OPENED BASED ON 24 HOUR VOLUMES - FLARE EVENT LASTED 4 HOURS MAKING IT NON-REPORTABLE - PLEASE DELETE Did not reach a reportable quantity - UML0 | FLARING IS BEING USED TO MINIMIZE EMISSIONS UNTIL GATHERER IS ABLE TO REPAIR THEIR EQUIPMENT AND RETURN THE PLANT TO NORMAL OPERATION. | Gas analysis and flowrate were used to estimate emissions based on the following formulas: Emissions Calculations: NOx = MCF flared x NOx factor from RG-109 x BTU/scf x 1000 scf/MCF x MMBTU/1000000 BTU CO = MCF flared x CO factor from RG-109 x BTU/scf x 1000 scf/MCF x MMBTU/1000000 BTU Gas was flared to reduce the hydrocarbon and/or H2S emissions to the atmosphere. NMNE NG = MCF flared x 50 lb/mole x mole/.379 MCF x mol % NMNE NG x 0.02 NMNE NG % = 100% - Methane % - Ethane % - Carbon Dioxide % - Nitrogen % H2S = MCF flared x 34 lb/mole x mole/.379 MCF x mol % H2S/100 x 0.02 SO2 = MCF flared x 64 lb/mole x mole/.379 MCF x mol % H2S/100 x 0.98 Attachment A - Rule Compliance Demonstration Request This information request was extracted from TCEQ Rule 101 .222(a-b) regarding demonstration criteria. These responses should be addressed under the appropriate sections of the final report for the incident eg; Cause of Emissions Event, Actions Taken to Minimize Emissions, and Any Additional Information Necessary to Evaluate the Event. (1) How many reportable and recordable emissions events (including this incident) have occurred at the facility/facilities contributing emissions during this incident for the 12 month period prior to this incident? ~12 (2) What were the facility/facilities total actual operating hours during the past 12 months? 8760 (3) Identify the cause or causes of the emissions event and include all contributing factors that led to the emissions event. Discuss how the emissions event could not have been avoided by good design, maintenance, and operation practices, if applicable. Discuss any sudden breakdown of equipmentor process that was beyond the owner/operator’s control, if applicable. CANYON PLANT UPSET ISSUES AND CANYON IS NOT ABLE TO ACCEPT ALL OUR PRODUCED GAS.INCIDENT OPENED BASED ON 24 HOUR VOLUMES - FLARE EVENT LASTED 4 HOURS MAKING IT NON-REPORTABLE - PLEASE DELETE. FLARING WAS BEING USED TO MINIMIZE EMISSIONS UNTIL GATHERER WAS ABLE TO REPAIR THEIR EQUIPMENT AND RETURN THE PLANT TO NORMAL OPERATION. (4) How were the air pollution control equipment or processes (if any) maintained and operated in a manner consistent with good practice for minimizing emissions and reducing the number of emissions events? Flaring was used to minimize emissions. Flares were properly operated. (5) How soon was action taken to achieve compliance once the operator knew or should have known that applicable emission limitations were being exceeded? Once the control panel shut the compressor down gas was immediately routed to the flare (6) How were the amount and duration of the unauthorized emissions and any bypass of pollution control equipment minimized? Emissions were minimized by use of a flare. The flare is the control device, functioned properly, and there was no pollution control equipment bypass. (7) What was the operational status of all emission monitoring systems at the facility/facilities during this emissions event? If any emission monitoring systems were not kept in operation during the emissions event, explain why they weren’t kept in operation. No monitoring systems are required for this site. Field gas production from this site was diverted to the flare and the flare remained ignited until the pressures dropped below the rated pressures for the equipment at this site. (8) How were the owner or operator’s actions in response to the unauthorized emissions contemporaneously documented? The TCEQ STEERS reporting system wa s used to provide initial notice of the event. The e mission estimate s were c alculated by use of the gas flow rate and gas analysis. (9) H a ve ot her simi lar incidents occurred at this/these facility/facilities in the past that might be indicative of inadequate design, operation, or maintenance? No (10) Identify any information you have (e.g., complaints from neighbors, fence line monitoring, air modeling) which indicates an off-site impact. Identify any information you have which indicates the unauthorized emissions caused or contributed to an exceedance of the national ambient air quality standard (NAAQS), a prevention of significant deterioration (P SD) increment, or to a condition of air pollution. The site is located in a rural area. No complaints have been received to XTO’s knowledge and no monitoring is required. (11) Please provide any additional information to support your claim of an affirmative defense. Not applicable.. | 01/11/2018 02:25 PM | 0 | 0 | 0
276234 | RN102565413 | JE PARKER TANK BATTERY | FROM INTX OF FM 181 AND HWY 115 GO NORTH .86 MI TURN WEST ON LEASE RD 0.6 MI TURN NORTH ON LEASE RD AND SITE IS 1ST ONE ON EAST SIDE OF RD | ANDREWS | 7 | 01/10/2018 18:00 | 01/10/2018 22:00 | EMISSIONS EVENT | FLARE1 | FL1 | Butane, N- | 1e-05 |  |  | POUNDS | 0.001 | POUNDS | AIR PERMIT #116959 |  | CANYON PLANT UPSET ISSUES AND CANYON IS NOT ABLE TO ACCEPT ALL OUR PRODUCED GAS.INCIDENT OPENED BASED ON 24 HOUR VOLUMES - FLARE EVENT LASTED 4 HOURS MAKING IT NON-REPORTABLE - PLEASE DELETE Did not reach a reportable quantity - UML0 | FLARING IS BEING USED TO MINIMIZE EMISSIONS UNTIL GATHERER IS ABLE TO REPAIR THEIR EQUIPMENT AND RETURN THE PLANT TO NORMAL OPERATION. | Gas analysis and flowrate were used to estimate emissions based on the following formulas: Emissions Calculations: NOx = MCF flared x NOx factor from RG-109 x BTU/scf x 1000 scf/MCF x MMBTU/1000000 BTU CO = MCF flared x CO factor from RG-109 x BTU/scf x 1000 scf/MCF x MMBTU/1000000 BTU Gas was flared to reduce the hydrocarbon and/or H2S emissions to the atmosphere. NMNE NG = MCF flared x 50 lb/mole x mole/.379 MCF x mol % NMNE NG x 0.02 NMNE NG % = 100% - Methane % - Ethane % - Carbon Dioxide % - Nitrogen % H2S = MCF flared x 34 lb/mole x mole/.379 MCF x mol % H2S/100 x 0.02 SO2 = MCF flared x 64 lb/mole x mole/.379 MCF x mol % H2S/100 x 0.98 Attachment A - Rule Compliance Demonstration Request This information request was extracted from TCEQ Rule 101 .222(a-b) regarding demonstration criteria. These responses should be addressed under the appropriate sections of the final report for the incident eg; Cause of Emissions Event, Actions Taken to Minimize Emissions, and Any Additional Information Necessary to Evaluate the Event. (1) How many reportable and recordable emissions events (including this incident) have occurred at the facility/facilities contributing emissions during this incident for the 12 month period prior to this incident? ~12 (2) What were the facility/facilities total actual operating hours during the past 12 months? 8760 (3) Identify the cause or causes of the emissions event and include all contributing factors that led to the emissions event. Discuss how the emissions event could not have been avoided by good design, maintenance, and operation practices, if applicable. Discuss any sudden breakdown of equipmentor process that was beyond the owner/operator’s control, if applicable. CANYON PLANT UPSET ISSUES AND CANYON IS NOT ABLE TO ACCEPT ALL OUR PRODUCED GAS.INCIDENT OPENED BASED ON 24 HOUR VOLUMES - FLARE EVENT LASTED 4 HOURS MAKING IT NON-REPORTABLE - PLEASE DELETE. FLARING WAS BEING USED TO MINIMIZE EMISSIONS UNTIL GATHERER WAS ABLE TO REPAIR THEIR EQUIPMENT AND RETURN THE PLANT TO NORMAL OPERATION. (4) How were the air pollution control equipment or processes (if any) maintained and operated in a manner consistent with good practice for minimizing emissions and reducing the number of emissions events? Flaring was used to minimize emissions. Flares were properly operated. (5) How soon was action taken to achieve compliance once the operator knew or should have known that applicable emission limitations were being exceeded? Once the control panel shut the compressor down gas was immediately routed to the flare (6) How were the amount and duration of the unauthorized emissions and any bypass of pollution control equipment minimized? Emissions were minimized by use of a flare. The flare is the control device, functioned properly, and there was no pollution control equipment bypass. (7) What was the operational status of all emission monitoring systems at the facility/facilities during this emissions event? If any emission monitoring systems were not kept in operation during the emissions event, explain why they weren’t kept in operation. No monitoring systems are required for this site. Field gas production from this site was diverted to the flare and the flare remained ignited until the pressures dropped below the rated pressures for the equipment at this site. (8) How were the owner or operator’s actions in response to the unauthorized emissions contemporaneously documented? The TCEQ STEERS reporting system wa s used to provide initial notice of the event. The e mission estimate s were c alculated by use of the gas flow rate and gas analysis. (9) H a ve ot her simi lar incidents occurred at this/these facility/facilities in the past that might be indicative of inadequate design, operation, or maintenance? No (10) Identify any information you have (e.g., complaints from neighbors, fence line monitoring, air modeling) which indicates an off-site impact. Identify any information you have which indicates the unauthorized emissions caused or contributed to an exceedance of the national ambient air quality standard (NAAQS), a prevention of significant deterioration (P SD) increment, or to a condition of air pollution. The site is located in a rural area. No complaints have been received to XTO’s knowledge and no monitoring is required. (11) Please provide any additional information to support your claim of an affirmative defense. Not applicable.. | 01/11/2018 02:25 PM | 0 | 0 | 0
276234 | RN102565413 | JE PARKER TANK BATTERY | FROM INTX OF FM 181 AND HWY 115 GO NORTH .86 MI TURN WEST ON LEASE RD 0.6 MI TURN NORTH ON LEASE RD AND SITE IS 1ST ONE ON EAST SIDE OF RD | ANDREWS | 7 | 01/10/2018 18:00 | 01/10/2018 22:00 | EMISSIONS EVENT | FLARE1 | FL1 | Carbon Monoxide | 1e-05 |  |  | POUNDS | 0.001 | POUNDS | AIR PERMIT #116959 |  | CANYON PLANT UPSET ISSUES AND CANYON IS NOT ABLE TO ACCEPT ALL OUR PRODUCED GAS.INCIDENT OPENED BASED ON 24 HOUR VOLUMES - FLARE EVENT LASTED 4 HOURS MAKING IT NON-REPORTABLE - PLEASE DELETE Did not reach a reportable quantity - UML0 | FLARING IS BEING USED TO MINIMIZE EMISSIONS UNTIL GATHERER IS ABLE TO REPAIR THEIR EQUIPMENT AND RETURN THE PLANT TO NORMAL OPERATION. | Gas analysis and flowrate were used to estimate emissions based on the following formulas: Emissions Calculations: NOx = MCF flared x NOx factor from RG-109 x BTU/scf x 1000 scf/MCF x MMBTU/1000000 BTU CO = MCF flared x CO factor from RG-109 x BTU/scf x 1000 scf/MCF x MMBTU/1000000 BTU Gas was flared to reduce the hydrocarbon and/or H2S emissions to the atmosphere. NMNE NG = MCF flared x 50 lb/mole x mole/.379 MCF x mol % NMNE NG x 0.02 NMNE NG % = 100% - Methane % - Ethane % - Carbon Dioxide % - Nitrogen % H2S = MCF flared x 34 lb/mole x mole/.379 MCF x mol % H2S/100 x 0.02 SO2 = MCF flared x 64 lb/mole x mole/.379 MCF x mol % H2S/100 x 0.98 Attachment A - Rule Compliance Demonstration Request This information request was extracted from TCEQ Rule 101 .222(a-b) regarding demonstration criteria. These responses should be addressed under the appropriate sections of the final report for the incident eg; Cause of Emissions Event, Actions Taken to Minimize Emissions, and Any Additional Information Necessary to Evaluate the Event. (1) How many reportable and recordable emissions events (including this incident) have occurred at the facility/facilities contributing emissions during this incident for the 12 month period prior to this incident? ~12 (2) What were the facility/facilities total actual operating hours during the past 12 months? 8760 (3) Identify the cause or causes of the emissions event and include all contributing factors that led to the emissions event. Discuss how the emissions event could not have been avoided by good design, maintenance, and operation practices, if applicable. Discuss any sudden breakdown of equipmentor process that was beyond the owner/operator’s control, if applicable. CANYON PLANT UPSET ISSUES AND CANYON IS NOT ABLE TO ACCEPT ALL OUR PRODUCED GAS.INCIDENT OPENED BASED ON 24 HOUR VOLUMES - FLARE EVENT LASTED 4 HOURS MAKING IT NON-REPORTABLE - PLEASE DELETE. FLARING WAS BEING USED TO MINIMIZE EMISSIONS UNTIL GATHERER WAS ABLE TO REPAIR THEIR EQUIPMENT AND RETURN THE PLANT TO NORMAL OPERATION. (4) How were the air pollution control equipment or processes (if any) maintained and operated in a manner consistent with good practice for minimizing emissions and reducing the number of emissions events? Flaring was used to minimize emissions. Flares were properly operated. (5) How soon was action taken to achieve compliance once the operator knew or should have known that applicable emission limitations were being exceeded? Once the control panel shut the compressor down gas was immediately routed to the flare (6) How were the amount and duration of the unauthorized emissions and any bypass of pollution control equipment minimized? Emissions were minimized by use of a flare. The flare is the control device, functioned properly, and there was no pollution control equipment bypass. (7) What was the operational status of all emission monitoring systems at the facility/facilities during this emissions event? If any emission monitoring systems were not kept in operation during the emissions event, explain why they weren’t kept in operation. No monitoring systems are required for this site. Field gas production from this site was diverted to the flare and the flare remained ignited until the pressures dropped below the rated pressures for the equipment at this site. (8) How were the owner or operator’s actions in response to the unauthorized emissions contemporaneously documented? The TCEQ STEERS reporting system wa s used to provide initial notice of the event. The e mission estimate s were c alculated by use of the gas flow rate and gas analysis. (9) H a ve ot her simi lar incidents occurred at this/these facility/facilities in the past that might be indicative of inadequate design, operation, or maintenance? No (10) Identify any information you have (e.g., complaints from neighbors, fence line monitoring, air modeling) which indicates an off-site impact. Identify any information you have which indicates the unauthorized emissions caused or contributed to an exceedance of the national ambient air quality standard (NAAQS), a prevention of significant deterioration (P SD) increment, or to a condition of air pollution. The site is located in a rural area. No complaints have been received to XTO’s knowledge and no monitoring is required. (11) Please provide any additional information to support your claim of an affirmative defense. Not applicable.. | 01/11/2018 02:25 PM | 0 | 0 | 0
276234 | RN102565413 | JE PARKER TANK BATTERY | FROM INTX OF FM 181 AND HWY 115 GO NORTH .86 MI TURN WEST ON LEASE RD 0.6 MI TURN NORTH ON LEASE RD AND SITE IS 1ST ONE ON EAST SIDE OF RD | ANDREWS | 7 | 01/10/2018 18:00 | 01/10/2018 22:00 | EMISSIONS EVENT | FLARE1 | FL1 | hexanes + | 1e-05 |  |  | POUNDS | 0.001 | POUNDS | AIR PERMIT #116959 |  | CANYON PLANT UPSET ISSUES AND CANYON IS NOT ABLE TO ACCEPT ALL OUR PRODUCED GAS.INCIDENT OPENED BASED ON 24 HOUR VOLUMES - FLARE EVENT LASTED 4 HOURS MAKING IT NON-REPORTABLE - PLEASE DELETE Did not reach a reportable quantity - UML0 | FLARING IS BEING USED TO MINIMIZE EMISSIONS UNTIL GATHERER IS ABLE TO REPAIR THEIR EQUIPMENT AND RETURN THE PLANT TO NORMAL OPERATION. | Gas analysis and flowrate were used to estimate emissions based on the following formulas: Emissions Calculations: NOx = MCF flared x NOx factor from RG-109 x BTU/scf x 1000 scf/MCF x MMBTU/1000000 BTU CO = MCF flared x CO factor from RG-109 x BTU/scf x 1000 scf/MCF x MMBTU/1000000 BTU Gas was flared to reduce the hydrocarbon and/or H2S emissions to the atmosphere. NMNE NG = MCF flared x 50 lb/mole x mole/.379 MCF x mol % NMNE NG x 0.02 NMNE NG % = 100% - Methane % - Ethane % - Carbon Dioxide % - Nitrogen % H2S = MCF flared x 34 lb/mole x mole/.379 MCF x mol % H2S/100 x 0.02 SO2 = MCF flared x 64 lb/mole x mole/.379 MCF x mol % H2S/100 x 0.98 Attachment A - Rule Compliance Demonstration Request This information request was extracted from TCEQ Rule 101 .222(a-b) regarding demonstration criteria. These responses should be addressed under the appropriate sections of the final report for the incident eg; Cause of Emissions Event, Actions Taken to Minimize Emissions, and Any Additional Information Necessary to Evaluate the Event. (1) How many reportable and recordable emissions events (including this incident) have occurred at the facility/facilities contributing emissions during this incident for the 12 month period prior to this incident? ~12 (2) What were the facility/facilities total actual operating hours during the past 12 months? 8760 (3) Identify the cause or causes of the emissions event and include all contributing factors that led to the emissions event. Discuss how the emissions event could not have been avoided by good design, maintenance, and operation practices, if applicable. Discuss any sudden breakdown of equipmentor process that was beyond the owner/operator’s control, if applicable. CANYON PLANT UPSET ISSUES AND CANYON IS NOT ABLE TO ACCEPT ALL OUR PRODUCED GAS.INCIDENT OPENED BASED ON 24 HOUR VOLUMES - FLARE EVENT LASTED 4 HOURS MAKING IT NON-REPORTABLE - PLEASE DELETE. FLARING WAS BEING USED TO MINIMIZE EMISSIONS UNTIL GATHERER WAS ABLE TO REPAIR THEIR EQUIPMENT AND RETURN THE PLANT TO NORMAL OPERATION. (4) How were the air pollution control equipment or processes (if any) maintained and operated in a manner consistent with good practice for minimizing emissions and reducing the number of emissions events? Flaring was used to minimize emissions. Flares were properly operated. (5) How soon was action taken to achieve compliance once the operator knew or should have known that applicable emission limitations were being exceeded? Once the control panel shut the compressor down gas was immediately routed to the flare (6) How were the amount and duration of the unauthorized emissions and any bypass of pollution control equipment minimized? Emissions were minimized by use of a flare. The flare is the control device, functioned properly, and there was no pollution control equipment bypass. (7) What was the operational status of all emission monitoring systems at the facility/facilities during this emissions event? If any emission monitoring systems were not kept in operation during the emissions event, explain why they weren’t kept in operation. No monitoring systems are required for this site. Field gas production from this site was diverted to the flare and the flare remained ignited until the pressures dropped below the rated pressures for the equipment at this site. (8) How were the owner or operator’s actions in response to the unauthorized emissions contemporaneously documented? The TCEQ STEERS reporting system wa s used to provide initial notice of the event. The e mission estimate s were c alculated by use of the gas flow rate and gas analysis. (9) H a ve ot her simi lar incidents occurred at this/these facility/facilities in the past that might be indicative of inadequate design, operation, or maintenance? No (10) Identify any information you have (e.g., complaints from neighbors, fence line monitoring, air modeling) which indicates an off-site impact. Identify any information you have which indicates the unauthorized emissions caused or contributed to an exceedance of the national ambient air quality standard (NAAQS), a prevention of significant deterioration (P SD) increment, or to a condition of air pollution. The site is located in a rural area. No complaints have been received to XTO’s knowledge and no monitoring is required. (11) Please provide any additional information to support your claim of an affirmative defense. Not applicable.. | 01/11/2018 02:25 PM | 0 | 0 | 0
276234 | RN102565413 | JE PARKER TANK BATTERY | FROM INTX OF FM 181 AND HWY 115 GO NORTH .86 MI TURN WEST ON LEASE RD 0.6 MI TURN NORTH ON LEASE RD AND SITE IS 1ST ONE ON EAST SIDE OF RD | ANDREWS | 7 | 01/10/2018 18:00 | 01/10/2018 22:00 | EMISSIONS EVENT | FLARE1 | FL1 | Hydrogen Sulfide | 1e-05 |  |  | POUNDS | 0.001 | POUNDS | AIR PERMIT #116959 |  | CANYON PLANT UPSET ISSUES AND CANYON IS NOT ABLE TO ACCEPT ALL OUR PRODUCED GAS.INCIDENT OPENED BASED ON 24 HOUR VOLUMES - FLARE EVENT LASTED 4 HOURS MAKING IT NON-REPORTABLE - PLEASE DELETE Did not reach a reportable quantity - UML0 | FLARING IS BEING USED TO MINIMIZE EMISSIONS UNTIL GATHERER IS ABLE TO REPAIR THEIR EQUIPMENT AND RETURN THE PLANT TO NORMAL OPERATION. | Gas analysis and flowrate were used to estimate emissions based on the following formulas: Emissions Calculations: NOx = MCF flared x NOx factor from RG-109 x BTU/scf x 1000 scf/MCF x MMBTU/1000000 BTU CO = MCF flared x CO factor from RG-109 x BTU/scf x 1000 scf/MCF x MMBTU/1000000 BTU Gas was flared to reduce the hydrocarbon and/or H2S emissions to the atmosphere. NMNE NG = MCF flared x 50 lb/mole x mole/.379 MCF x mol % NMNE NG x 0.02 NMNE NG % = 100% - Methane % - Ethane % - Carbon Dioxide % - Nitrogen % H2S = MCF flared x 34 lb/mole x mole/.379 MCF x mol % H2S/100 x 0.02 SO2 = MCF flared x 64 lb/mole x mole/.379 MCF x mol % H2S/100 x 0.98 Attachment A - Rule Compliance Demonstration Request This information request was extracted from TCEQ Rule 101 .222(a-b) regarding demonstration criteria. These responses should be addressed under the appropriate sections of the final report for the incident eg; Cause of Emissions Event, Actions Taken to Minimize Emissions, and Any Additional Information Necessary to Evaluate the Event. (1) How many reportable and recordable emissions events (including this incident) have occurred at the facility/facilities contributing emissions during this incident for the 12 month period prior to this incident? ~12 (2) What were the facility/facilities total actual operating hours during the past 12 months? 8760 (3) Identify the cause or causes of the emissions event and include all contributing factors that led to the emissions event. Discuss how the emissions event could not have been avoided by good design, maintenance, and operation practices, if applicable. Discuss any sudden breakdown of equipmentor process that was beyond the owner/operator’s control, if applicable. CANYON PLANT UPSET ISSUES AND CANYON IS NOT ABLE TO ACCEPT ALL OUR PRODUCED GAS.INCIDENT OPENED BASED ON 24 HOUR VOLUMES - FLARE EVENT LASTED 4 HOURS MAKING IT NON-REPORTABLE - PLEASE DELETE. FLARING WAS BEING USED TO MINIMIZE EMISSIONS UNTIL GATHERER WAS ABLE TO REPAIR THEIR EQUIPMENT AND RETURN THE PLANT TO NORMAL OPERATION. (4) How were the air pollution control equipment or processes (if any) maintained and operated in a manner consistent with good practice for minimizing emissions and reducing the number of emissions events? Flaring was used to minimize emissions. Flares were properly operated. (5) How soon was action taken to achieve compliance once the operator knew or should have known that applicable emission limitations were being exceeded? Once the control panel shut the compressor down gas was immediately routed to the flare (6) How were the amount and duration of the unauthorized emissions and any bypass of pollution control equipment minimized? Emissions were minimized by use of a flare. The flare is the control device, functioned properly, and there was no pollution control equipment bypass. (7) What was the operational status of all emission monitoring systems at the facility/facilities during this emissions event? If any emission monitoring systems were not kept in operation during the emissions event, explain why they weren’t kept in operation. No monitoring systems are required for this site. Field gas production from this site was diverted to the flare and the flare remained ignited until the pressures dropped below the rated pressures for the equipment at this site. (8) How were the owner or operator’s actions in response to the unauthorized emissions contemporaneously documented? The TCEQ STEERS reporting system wa s used to provide initial notice of the event. The e mission estimate s were c alculated by use of the gas flow rate and gas analysis. (9) H a ve ot her simi lar incidents occurred at this/these facility/facilities in the past that might be indicative of inadequate design, operation, or maintenance? No (10) Identify any information you have (e.g., complaints from neighbors, fence line monitoring, air modeling) which indicates an off-site impact. Identify any information you have which indicates the unauthorized emissions caused or contributed to an exceedance of the national ambient air quality standard (NAAQS), a prevention of significant deterioration (P SD) increment, or to a condition of air pollution. The site is located in a rural area. No complaints have been received to XTO’s knowledge and no monitoring is required. (11) Please provide any additional information to support your claim of an affirmative defense. Not applicable.. | 01/11/2018 02:25 PM | 0 | 0 | 0
276234 | RN102565413 | JE PARKER TANK BATTERY | FROM INTX OF FM 181 AND HWY 115 GO NORTH .86 MI TURN WEST ON LEASE RD 0.6 MI TURN NORTH ON LEASE RD AND SITE IS 1ST ONE ON EAST SIDE OF RD | ANDREWS | 7 | 01/10/2018 18:00 | 01/10/2018 22:00 | EMISSIONS EVENT | FLARE1 | FL1 | NOX | 1e-05 |  |  | POUNDS | 0.001 | POUNDS | AIR PERMIT #116959 |  | CANYON PLANT UPSET ISSUES AND CANYON IS NOT ABLE TO ACCEPT ALL OUR PRODUCED GAS.INCIDENT OPENED BASED ON 24 HOUR VOLUMES - FLARE EVENT LASTED 4 HOURS MAKING IT NON-REPORTABLE - PLEASE DELETE Did not reach a reportable quantity - UML0 | FLARING IS BEING USED TO MINIMIZE EMISSIONS UNTIL GATHERER IS ABLE TO REPAIR THEIR EQUIPMENT AND RETURN THE PLANT TO NORMAL OPERATION. | Gas analysis and flowrate were used to estimate emissions based on the following formulas: Emissions Calculations: NOx = MCF flared x NOx factor from RG-109 x BTU/scf x 1000 scf/MCF x MMBTU/1000000 BTU CO = MCF flared x CO factor from RG-109 x BTU/scf x 1000 scf/MCF x MMBTU/1000000 BTU Gas was flared to reduce the hydrocarbon and/or H2S emissions to the atmosphere. NMNE NG = MCF flared x 50 lb/mole x mole/.379 MCF x mol % NMNE NG x 0.02 NMNE NG % = 100% - Methane % - Ethane % - Carbon Dioxide % - Nitrogen % H2S = MCF flared x 34 lb/mole x mole/.379 MCF x mol % H2S/100 x 0.02 SO2 = MCF flared x 64 lb/mole x mole/.379 MCF x mol % H2S/100 x 0.98 Attachment A - Rule Compliance Demonstration Request This information request was extracted from TCEQ Rule 101 .222(a-b) regarding demonstration criteria. These responses should be addressed under the appropriate sections of the final report for the incident eg; Cause of Emissions Event, Actions Taken to Minimize Emissions, and Any Additional Information Necessary to Evaluate the Event. (1) How many reportable and recordable emissions events (including this incident) have occurred at the facility/facilities contributing emissions during this incident for the 12 month period prior to this incident? ~12 (2) What were the facility/facilities total actual operating hours during the past 12 months? 8760 (3) Identify the cause or causes of the emissions event and include all contributing factors that led to the emissions event. Discuss how the emissions event could not have been avoided by good design, maintenance, and operation practices, if applicable. Discuss any sudden breakdown of equipmentor process that was beyond the owner/operator’s control, if applicable. CANYON PLANT UPSET ISSUES AND CANYON IS NOT ABLE TO ACCEPT ALL OUR PRODUCED GAS.INCIDENT OPENED BASED ON 24 HOUR VOLUMES - FLARE EVENT LASTED 4 HOURS MAKING IT NON-REPORTABLE - PLEASE DELETE. FLARING WAS BEING USED TO MINIMIZE EMISSIONS UNTIL GATHERER WAS ABLE TO REPAIR THEIR EQUIPMENT AND RETURN THE PLANT TO NORMAL OPERATION. (4) How were the air pollution control equipment or processes (if any) maintained and operated in a manner consistent with good practice for minimizing emissions and reducing the number of emissions events? Flaring was used to minimize emissions. Flares were properly operated. (5) How soon was action taken to achieve compliance once the operator knew or should have known that applicable emission limitations were being exceeded? Once the control panel shut the compressor down gas was immediately routed to the flare (6) How were the amount and duration of the unauthorized emissions and any bypass of pollution control equipment minimized? Emissions were minimized by use of a flare. The flare is the control device, functioned properly, and there was no pollution control equipment bypass. (7) What was the operational status of all emission monitoring systems at the facility/facilities during this emissions event? If any emission monitoring systems were not kept in operation during the emissions event, explain why they weren’t kept in operation. No monitoring systems are required for this site. Field gas production from this site was diverted to the flare and the flare remained ignited until the pressures dropped below the rated pressures for the equipment at this site. (8) How were the owner or operator’s actions in response to the unauthorized emissions contemporaneously documented? The TCEQ STEERS reporting system wa s used to provide initial notice of the event. The e mission estimate s were c alculated by use of the gas flow rate and gas analysis. (9) H a ve ot her simi lar incidents occurred at this/these facility/facilities in the past that might be indicative of inadequate design, operation, or maintenance? No (10) Identify any information you have (e.g., complaints from neighbors, fence line monitoring, air modeling) which indicates an off-site impact. Identify any information you have which indicates the unauthorized emissions caused or contributed to an exceedance of the national ambient air quality standard (NAAQS), a prevention of significant deterioration (P SD) increment, or to a condition of air pollution. The site is located in a rural area. No complaints have been received to XTO’s knowledge and no monitoring is required. (11) Please provide any additional information to support your claim of an affirmative defense. Not applicable.. | 01/11/2018 02:25 PM | 0 | 0 | 0
276234 | RN102565413 | JE PARKER TANK BATTERY | FROM INTX OF FM 181 AND HWY 115 GO NORTH .86 MI TURN WEST ON LEASE RD 0.6 MI TURN NORTH ON LEASE RD AND SITE IS 1ST ONE ON EAST SIDE OF RD | ANDREWS | 7 | 01/10/2018 18:00 | 01/10/2018 22:00 | EMISSIONS EVENT | FLARE1 | FL1 | pentane, iso- | 1e-05 |  |  | POUNDS | 0.001 | POUNDS | AIR PERMIT #116959 |  | CANYON PLANT UPSET ISSUES AND CANYON IS NOT ABLE TO ACCEPT ALL OUR PRODUCED GAS.INCIDENT OPENED BASED ON 24 HOUR VOLUMES - FLARE EVENT LASTED 4 HOURS MAKING IT NON-REPORTABLE - PLEASE DELETE Did not reach a reportable quantity - UML0 | FLARING IS BEING USED TO MINIMIZE EMISSIONS UNTIL GATHERER IS ABLE TO REPAIR THEIR EQUIPMENT AND RETURN THE PLANT TO NORMAL OPERATION. | Gas analysis and flowrate were used to estimate emissions based on the following formulas: Emissions Calculations: NOx = MCF flared x NOx factor from RG-109 x BTU/scf x 1000 scf/MCF x MMBTU/1000000 BTU CO = MCF flared x CO factor from RG-109 x BTU/scf x 1000 scf/MCF x MMBTU/1000000 BTU Gas was flared to reduce the hydrocarbon and/or H2S emissions to the atmosphere. NMNE NG = MCF flared x 50 lb/mole x mole/.379 MCF x mol % NMNE NG x 0.02 NMNE NG % = 100% - Methane % - Ethane % - Carbon Dioxide % - Nitrogen % H2S = MCF flared x 34 lb/mole x mole/.379 MCF x mol % H2S/100 x 0.02 SO2 = MCF flared x 64 lb/mole x mole/.379 MCF x mol % H2S/100 x 0.98 Attachment A - Rule Compliance Demonstration Request This information request was extracted from TCEQ Rule 101 .222(a-b) regarding demonstration criteria. These responses should be addressed under the appropriate sections of the final report for the incident eg; Cause of Emissions Event, Actions Taken to Minimize Emissions, and Any Additional Information Necessary to Evaluate the Event. (1) How many reportable and recordable emissions events (including this incident) have occurred at the facility/facilities contributing emissions during this incident for the 12 month period prior to this incident? ~12 (2) What were the facility/facilities total actual operating hours during the past 12 months? 8760 (3) Identify the cause or causes of the emissions event and include all contributing factors that led to the emissions event. Discuss how the emissions event could not have been avoided by good design, maintenance, and operation practices, if applicable. Discuss any sudden breakdown of equipmentor process that was beyond the owner/operator’s control, if applicable. CANYON PLANT UPSET ISSUES AND CANYON IS NOT ABLE TO ACCEPT ALL OUR PRODUCED GAS.INCIDENT OPENED BASED ON 24 HOUR VOLUMES - FLARE EVENT LASTED 4 HOURS MAKING IT NON-REPORTABLE - PLEASE DELETE. FLARING WAS BEING USED TO MINIMIZE EMISSIONS UNTIL GATHERER WAS ABLE TO REPAIR THEIR EQUIPMENT AND RETURN THE PLANT TO NORMAL OPERATION. (4) How were the air pollution control equipment or processes (if any) maintained and operated in a manner consistent with good practice for minimizing emissions and reducing the number of emissions events? Flaring was used to minimize emissions. Flares were properly operated. (5) How soon was action taken to achieve compliance once the operator knew or should have known that applicable emission limitations were being exceeded? Once the control panel shut the compressor down gas was immediately routed to the flare (6) How were the amount and duration of the unauthorized emissions and any bypass of pollution control equipment minimized? Emissions were minimized by use of a flare. The flare is the control device, functioned properly, and there was no pollution control equipment bypass. (7) What was the operational status of all emission monitoring systems at the facility/facilities during this emissions event? If any emission monitoring systems were not kept in operation during the emissions event, explain why they weren’t kept in operation. No monitoring systems are required for this site. Field gas production from this site was diverted to the flare and the flare remained ignited until the pressures dropped below the rated pressures for the equipment at this site. (8) How were the owner or operator’s actions in response to the unauthorized emissions contemporaneously documented? The TCEQ STEERS reporting system wa s used to provide initial notice of the event. The e mission estimate s were c alculated by use of the gas flow rate and gas analysis. (9) H a ve ot her simi lar incidents occurred at this/these facility/facilities in the past that might be indicative of inadequate design, operation, or maintenance? No (10) Identify any information you have (e.g., complaints from neighbors, fence line monitoring, air modeling) which indicates an off-site impact. Identify any information you have which indicates the unauthorized emissions caused or contributed to an exceedance of the national ambient air quality standard (NAAQS), a prevention of significant deterioration (P SD) increment, or to a condition of air pollution. The site is located in a rural area. No complaints have been received to XTO’s knowledge and no monitoring is required. (11) Please provide any additional information to support your claim of an affirmative defense. Not applicable.. | 01/11/2018 02:25 PM | 0 | 0 | 0
276234 | RN102565413 | JE PARKER TANK BATTERY | FROM INTX OF FM 181 AND HWY 115 GO NORTH .86 MI TURN WEST ON LEASE RD 0.6 MI TURN NORTH ON LEASE RD AND SITE IS 1ST ONE ON EAST SIDE OF RD | ANDREWS | 7 | 01/10/2018 18:00 | 01/10/2018 22:00 | EMISSIONS EVENT | FLARE1 | FL1 | Pentane, N- | 1e-05 |  |  | POUNDS | 0.001 | POUNDS | AIR PERMIT #116959 |  | CANYON PLANT UPSET ISSUES AND CANYON IS NOT ABLE TO ACCEPT ALL OUR PRODUCED GAS.INCIDENT OPENED BASED ON 24 HOUR VOLUMES - FLARE EVENT LASTED 4 HOURS MAKING IT NON-REPORTABLE - PLEASE DELETE Did not reach a reportable quantity - UML0 | FLARING IS BEING USED TO MINIMIZE EMISSIONS UNTIL GATHERER IS ABLE TO REPAIR THEIR EQUIPMENT AND RETURN THE PLANT TO NORMAL OPERATION. | Gas analysis and flowrate were used to estimate emissions based on the following formulas: Emissions Calculations: NOx = MCF flared x NOx factor from RG-109 x BTU/scf x 1000 scf/MCF x MMBTU/1000000 BTU CO = MCF flared x CO factor from RG-109 x BTU/scf x 1000 scf/MCF x MMBTU/1000000 BTU Gas was flared to reduce the hydrocarbon and/or H2S emissions to the atmosphere. NMNE NG = MCF flared x 50 lb/mole x mole/.379 MCF x mol % NMNE NG x 0.02 NMNE NG % = 100% - Methane % - Ethane % - Carbon Dioxide % - Nitrogen % H2S = MCF flared x 34 lb/mole x mole/.379 MCF x mol % H2S/100 x 0.02 SO2 = MCF flared x 64 lb/mole x mole/.379 MCF x mol % H2S/100 x 0.98 Attachment A - Rule Compliance Demonstration Request This information request was extracted from TCEQ Rule 101 .222(a-b) regarding demonstration criteria. These responses should be addressed under the appropriate sections of the final report for the incident eg; Cause of Emissions Event, Actions Taken to Minimize Emissions, and Any Additional Information Necessary to Evaluate the Event. (1) How many reportable and recordable emissions events (including this incident) have occurred at the facility/facilities contributing emissions during this incident for the 12 month period prior to this incident? ~12 (2) What were the facility/facilities total actual operating hours during the past 12 months? 8760 (3) Identify the cause or causes of the emissions event and include all contributing factors that led to the emissions event. Discuss how the emissions event could not have been avoided by good design, maintenance, and operation practices, if applicable. Discuss any sudden breakdown of equipmentor process that was beyond the owner/operator’s control, if applicable. CANYON PLANT UPSET ISSUES AND CANYON IS NOT ABLE TO ACCEPT ALL OUR PRODUCED GAS.INCIDENT OPENED BASED ON 24 HOUR VOLUMES - FLARE EVENT LASTED 4 HOURS MAKING IT NON-REPORTABLE - PLEASE DELETE. FLARING WAS BEING USED TO MINIMIZE EMISSIONS UNTIL GATHERER WAS ABLE TO REPAIR THEIR EQUIPMENT AND RETURN THE PLANT TO NORMAL OPERATION. (4) How were the air pollution control equipment or processes (if any) maintained and operated in a manner consistent with good practice for minimizing emissions and reducing the number of emissions events? Flaring was used to minimize emissions. Flares were properly operated. (5) How soon was action taken to achieve compliance once the operator knew or should have known that applicable emission limitations were being exceeded? Once the control panel shut the compressor down gas was immediately routed to the flare (6) How were the amount and duration of the unauthorized emissions and any bypass of pollution control equipment minimized? Emissions were minimized by use of a flare. The flare is the control device, functioned properly, and there was no pollution control equipment bypass. (7) What was the operational status of all emission monitoring systems at the facility/facilities during this emissions event? If any emission monitoring systems were not kept in operation during the emissions event, explain why they weren’t kept in operation. No monitoring systems are required for this site. Field gas production from this site was diverted to the flare and the flare remained ignited until the pressures dropped below the rated pressures for the equipment at this site. (8) How were the owner or operator’s actions in response to the unauthorized emissions contemporaneously documented? The TCEQ STEERS reporting system wa s used to provide initial notice of the event. The e mission estimate s were c alculated by use of the gas flow rate and gas analysis. (9) H a ve ot her simi lar incidents occurred at this/these facility/facilities in the past that might be indicative of inadequate design, operation, or maintenance? No (10) Identify any information you have (e.g., complaints from neighbors, fence line monitoring, air modeling) which indicates an off-site impact. Identify any information you have which indicates the unauthorized emissions caused or contributed to an exceedance of the national ambient air quality standard (NAAQS), a prevention of significant deterioration (P SD) increment, or to a condition of air pollution. The site is located in a rural area. No complaints have been received to XTO’s knowledge and no monitoring is required. (11) Please provide any additional information to support your claim of an affirmative defense. Not applicable.. | 01/11/2018 02:25 PM | 0 | 0 | 0
276234 | RN102565413 | JE PARKER TANK BATTERY | FROM INTX OF FM 181 AND HWY 115 GO NORTH .86 MI TURN WEST ON LEASE RD 0.6 MI TURN NORTH ON LEASE RD AND SITE IS 1ST ONE ON EAST SIDE OF RD | ANDREWS | 7 | 01/10/2018 18:00 | 01/10/2018 22:00 | EMISSIONS EVENT | FLARE1 | FL1 | Propane | 1e-05 |  |  | POUNDS | 0.001 | POUNDS | AIR PERMIT #116959 |  | CANYON PLANT UPSET ISSUES AND CANYON IS NOT ABLE TO ACCEPT ALL OUR PRODUCED GAS.INCIDENT OPENED BASED ON 24 HOUR VOLUMES - FLARE EVENT LASTED 4 HOURS MAKING IT NON-REPORTABLE - PLEASE DELETE Did not reach a reportable quantity - UML0 | FLARING IS BEING USED TO MINIMIZE EMISSIONS UNTIL GATHERER IS ABLE TO REPAIR THEIR EQUIPMENT AND RETURN THE PLANT TO NORMAL OPERATION. | Gas analysis and flowrate were used to estimate emissions based on the following formulas: Emissions Calculations: NOx = MCF flared x NOx factor from RG-109 x BTU/scf x 1000 scf/MCF x MMBTU/1000000 BTU CO = MCF flared x CO factor from RG-109 x BTU/scf x 1000 scf/MCF x MMBTU/1000000 BTU Gas was flared to reduce the hydrocarbon and/or H2S emissions to the atmosphere. NMNE NG = MCF flared x 50 lb/mole x mole/.379 MCF x mol % NMNE NG x 0.02 NMNE NG % = 100% - Methane % - Ethane % - Carbon Dioxide % - Nitrogen % H2S = MCF flared x 34 lb/mole x mole/.379 MCF x mol % H2S/100 x 0.02 SO2 = MCF flared x 64 lb/mole x mole/.379 MCF x mol % H2S/100 x 0.98 Attachment A - Rule Compliance Demonstration Request This information request was extracted from TCEQ Rule 101 .222(a-b) regarding demonstration criteria. These responses should be addressed under the appropriate sections of the final report for the incident eg; Cause of Emissions Event, Actions Taken to Minimize Emissions, and Any Additional Information Necessary to Evaluate the Event. (1) How many reportable and recordable emissions events (including this incident) have occurred at the facility/facilities contributing emissions during this incident for the 12 month period prior to this incident? ~12 (2) What were the facility/facilities total actual operating hours during the past 12 months? 8760 (3) Identify the cause or causes of the emissions event and include all contributing factors that led to the emissions event. Discuss how the emissions event could not have been avoided by good design, maintenance, and operation practices, if applicable. Discuss any sudden breakdown of equipmentor process that was beyond the owner/operator’s control, if applicable. CANYON PLANT UPSET ISSUES AND CANYON IS NOT ABLE TO ACCEPT ALL OUR PRODUCED GAS.INCIDENT OPENED BASED ON 24 HOUR VOLUMES - FLARE EVENT LASTED 4 HOURS MAKING IT NON-REPORTABLE - PLEASE DELETE. FLARING WAS BEING USED TO MINIMIZE EMISSIONS UNTIL GATHERER WAS ABLE TO REPAIR THEIR EQUIPMENT AND RETURN THE PLANT TO NORMAL OPERATION. (4) How were the air pollution control equipment or processes (if any) maintained and operated in a manner consistent with good practice for minimizing emissions and reducing the number of emissions events? Flaring was used to minimize emissions. Flares were properly operated. (5) How soon was action taken to achieve compliance once the operator knew or should have known that applicable emission limitations were being exceeded? Once the control panel shut the compressor down gas was immediately routed to the flare (6) How were the amount and duration of the unauthorized emissions and any bypass of pollution control equipment minimized? Emissions were minimized by use of a flare. The flare is the control device, functioned properly, and there was no pollution control equipment bypass. (7) What was the operational status of all emission monitoring systems at the facility/facilities during this emissions event? If any emission monitoring systems were not kept in operation during the emissions event, explain why they weren’t kept in operation. No monitoring systems are required for this site. Field gas production from this site was diverted to the flare and the flare remained ignited until the pressures dropped below the rated pressures for the equipment at this site. (8) How were the owner or operator’s actions in response to the unauthorized emissions contemporaneously documented? The TCEQ STEERS reporting system wa s used to provide initial notice of the event. The e mission estimate s were c alculated by use of the gas flow rate and gas analysis. (9) H a ve ot her simi lar incidents occurred at this/these facility/facilities in the past that might be indicative of inadequate design, operation, or maintenance? No (10) Identify any information you have (e.g., complaints from neighbors, fence line monitoring, air modeling) which indicates an off-site impact. Identify any information you have which indicates the unauthorized emissions caused or contributed to an exceedance of the national ambient air quality standard (NAAQS), a prevention of significant deterioration (P SD) increment, or to a condition of air pollution. The site is located in a rural area. No complaints have been received to XTO’s knowledge and no monitoring is required. (11) Please provide any additional information to support your claim of an affirmative defense. Not applicable.. | 01/11/2018 02:25 PM | 0 | 0 | 0
276234 | RN102565413 | JE PARKER TANK BATTERY | FROM INTX OF FM 181 AND HWY 115 GO NORTH .86 MI TURN WEST ON LEASE RD 0.6 MI TURN NORTH ON LEASE RD AND SITE IS 1ST ONE ON EAST SIDE OF RD | ANDREWS | 7 | 01/10/2018 18:00 | 01/10/2018 22:00 | EMISSIONS EVENT | FLARE1 | FL1 | Sulfur dioxide | 1e-05 |  |  | POUNDS | 0.001 | POUNDS | AIR PERMIT #116959 |  | CANYON PLANT UPSET ISSUES AND CANYON IS NOT ABLE TO ACCEPT ALL OUR PRODUCED GAS.INCIDENT OPENED BASED ON 24 HOUR VOLUMES - FLARE EVENT LASTED 4 HOURS MAKING IT NON-REPORTABLE - PLEASE DELETE Did not reach a reportable quantity - UML0 | FLARING IS BEING USED TO MINIMIZE EMISSIONS UNTIL GATHERER IS ABLE TO REPAIR THEIR EQUIPMENT AND RETURN THE PLANT TO NORMAL OPERATION. | Gas analysis and flowrate were used to estimate emissions based on the following formulas: Emissions Calculations: NOx = MCF flared x NOx factor from RG-109 x BTU/scf x 1000 scf/MCF x MMBTU/1000000 BTU CO = MCF flared x CO factor from RG-109 x BTU/scf x 1000 scf/MCF x MMBTU/1000000 BTU Gas was flared to reduce the hydrocarbon and/or H2S emissions to the atmosphere. NMNE NG = MCF flared x 50 lb/mole x mole/.379 MCF x mol % NMNE NG x 0.02 NMNE NG % = 100% - Methane % - Ethane % - Carbon Dioxide % - Nitrogen % H2S = MCF flared x 34 lb/mole x mole/.379 MCF x mol % H2S/100 x 0.02 SO2 = MCF flared x 64 lb/mole x mole/.379 MCF x mol % H2S/100 x 0.98 Attachment A - Rule Compliance Demonstration Request This information request was extracted from TCEQ Rule 101 .222(a-b) regarding demonstration criteria. These responses should be addressed under the appropriate sections of the final report for the incident eg; Cause of Emissions Event, Actions Taken to Minimize Emissions, and Any Additional Information Necessary to Evaluate the Event. (1) How many reportable and recordable emissions events (including this incident) have occurred at the facility/facilities contributing emissions during this incident for the 12 month period prior to this incident? ~12 (2) What were the facility/facilities total actual operating hours during the past 12 months? 8760 (3) Identify the cause or causes of the emissions event and include all contributing factors that led to the emissions event. Discuss how the emissions event could not have been avoided by good design, maintenance, and operation practices, if applicable. Discuss any sudden breakdown of equipmentor process that was beyond the owner/operator’s control, if applicable. CANYON PLANT UPSET ISSUES AND CANYON IS NOT ABLE TO ACCEPT ALL OUR PRODUCED GAS.INCIDENT OPENED BASED ON 24 HOUR VOLUMES - FLARE EVENT LASTED 4 HOURS MAKING IT NON-REPORTABLE - PLEASE DELETE. FLARING WAS BEING USED TO MINIMIZE EMISSIONS UNTIL GATHERER WAS ABLE TO REPAIR THEIR EQUIPMENT AND RETURN THE PLANT TO NORMAL OPERATION. (4) How were the air pollution control equipment or processes (if any) maintained and operated in a manner consistent with good practice for minimizing emissions and reducing the number of emissions events? Flaring was used to minimize emissions. Flares were properly operated. (5) How soon was action taken to achieve compliance once the operator knew or should have known that applicable emission limitations were being exceeded? Once the control panel shut the compressor down gas was immediately routed to the flare (6) How were the amount and duration of the unauthorized emissions and any bypass of pollution control equipment minimized? Emissions were minimized by use of a flare. The flare is the control device, functioned properly, and there was no pollution control equipment bypass. (7) What was the operational status of all emission monitoring systems at the facility/facilities during this emissions event? If any emission monitoring systems were not kept in operation during the emissions event, explain why they weren’t kept in operation. No monitoring systems are required for this site. Field gas production from this site was diverted to the flare and the flare remained ignited until the pressures dropped below the rated pressures for the equipment at this site. (8) How were the owner or operator’s actions in response to the unauthorized emissions contemporaneously documented? The TCEQ STEERS reporting system wa s used to provide initial notice of the event. The e mission estimate s were c alculated by use of the gas flow rate and gas analysis. (9) H a ve ot her simi lar incidents occurred at this/these facility/facilities in the past that might be indicative of inadequate design, operation, or maintenance? No (10) Identify any information you have (e.g., complaints from neighbors, fence line monitoring, air modeling) which indicates an off-site impact. Identify any information you have which indicates the unauthorized emissions caused or contributed to an exceedance of the national ambient air quality standard (NAAQS), a prevention of significant deterioration (P SD) increment, or to a condition of air pollution. The site is located in a rural area. No complaints have been received to XTO’s knowledge and no monitoring is required. (11) Please provide any additional information to support your claim of an affirmative defense. Not applicable.. | 01/11/2018 02:25 PM | 0 | 0 | 0
276221 | RN107088759 | JAMES LAKE GAS PLANT | FROM THE INTERSECTION OF US-385 AND 2ND ST IN ODESSA HEAD NORTHWEST ON US-385 FOR 1.1 MILES GO SLIGHTLY WEST ONTO TX-450 SPUR FOR 2.8 MILES CONTINUE ON TX-302 FOR 9.8 MILES TURN NORTH ON FM 866 DESTINATION WILL BE EAST IN 4.6 MILES | ECTOR | 7 | 01/10/2018 18:30 | 01/10/2018 22:51 | EMISSIONS EVENT | Acid Gas Flare | FL-1 | Butane, N- | 0.1 |  |  | POUNDS | 0 |  | NRSP 116553 |  | The plant lost electric power due to a wind storm and the Kindermorgan valve shut which caused residue gas to flare. Also, the storm caused both acid gas compressors to shutdown causing acid gas to flare. | The inlet rate was reduced. Kindermorgan was notified and sent a technician out to open their valve. Operations brought the acid gas compressors back online. The site's flare was maintained in constant operation during this event, flare pilots were monitored and no bypassing of the control device occurred. | Flaring emissions based upon metered gas volume, gas analysis and event duration. Calculations based upon TCEQ guidance document known as RG-109. | 01/11/2018 01:00 PM | 0 | 0 | 0
276221 | RN107088759 | JAMES LAKE GAS PLANT | FROM THE INTERSECTION OF US-385 AND 2ND ST IN ODESSA HEAD NORTHWEST ON US-385 FOR 1.1 MILES GO SLIGHTLY WEST ONTO TX-450 SPUR FOR 2.8 MILES CONTINUE ON TX-302 FOR 9.8 MILES TURN NORTH ON FM 866 DESTINATION WILL BE EAST IN 4.6 MILES | ECTOR | 7 | 01/10/2018 18:30 | 01/10/2018 22:51 | EMISSIONS EVENT | Acid Gas Flare | FL-1 | Carbon Monoxide | 2.1 |  |  | POUNDS | 0 |  | NRSP 116553 |  | The plant lost electric power due to a wind storm and the Kindermorgan valve shut which caused residue gas to flare. Also, the storm caused both acid gas compressors to shutdown causing acid gas to flare. | The inlet rate was reduced. Kindermorgan was notified and sent a technician out to open their valve. Operations brought the acid gas compressors back online. The site's flare was maintained in constant operation during this event, flare pilots were monitored and no bypassing of the control device occurred. | Flaring emissions based upon metered gas volume, gas analysis and event duration. Calculations based upon TCEQ guidance document known as RG-109. | 01/11/2018 01:00 PM | 0 | 0 | 0
276221 | RN107088759 | JAMES LAKE GAS PLANT | FROM THE INTERSECTION OF US-385 AND 2ND ST IN ODESSA HEAD NORTHWEST ON US-385 FOR 1.1 MILES GO SLIGHTLY WEST ONTO TX-450 SPUR FOR 2.8 MILES CONTINUE ON TX-302 FOR 9.8 MILES TURN NORTH ON FM 866 DESTINATION WILL BE EAST IN 4.6 MILES | ECTOR | 7 | 01/10/2018 18:30 | 01/10/2018 22:51 | EMISSIONS EVENT | Acid Gas Flare | FL-1 | Hexane Plus | 0.2 |  |  | POUNDS | 0 |  | NRSP 116553 |  | The plant lost electric power due to a wind storm and the Kindermorgan valve shut which caused residue gas to flare. Also, the storm caused both acid gas compressors to shutdown causing acid gas to flare. | The inlet rate was reduced. Kindermorgan was notified and sent a technician out to open their valve. Operations brought the acid gas compressors back online. The site's flare was maintained in constant operation during this event, flare pilots were monitored and no bypassing of the control device occurred. | Flaring emissions based upon metered gas volume, gas analysis and event duration. Calculations based upon TCEQ guidance document known as RG-109. | 01/11/2018 01:00 PM | 0 | 0 | 0
276221 | RN107088759 | JAMES LAKE GAS PLANT | FROM THE INTERSECTION OF US-385 AND 2ND ST IN ODESSA HEAD NORTHWEST ON US-385 FOR 1.1 MILES GO SLIGHTLY WEST ONTO TX-450 SPUR FOR 2.8 MILES CONTINUE ON TX-302 FOR 9.8 MILES TURN NORTH ON FM 866 DESTINATION WILL BE EAST IN 4.6 MILES | ECTOR | 7 | 01/10/2018 18:30 | 01/10/2018 22:51 | EMISSIONS EVENT | Acid Gas Flare | FL-1 | Hydrogen Sulfide | 9.59 |  |  | POUNDS | 0 |  | NRSP 116553 |  | The plant lost electric power due to a wind storm and the Kindermorgan valve shut which caused residue gas to flare. Also, the storm caused both acid gas compressors to shutdown causing acid gas to flare. | The inlet rate was reduced. Kindermorgan was notified and sent a technician out to open their valve. Operations brought the acid gas compressors back online. The site's flare was maintained in constant operation during this event, flare pilots were monitored and no bypassing of the control device occurred. | Flaring emissions based upon metered gas volume, gas analysis and event duration. Calculations based upon TCEQ guidance document known as RG-109. | 01/11/2018 01:00 PM | 0 | 0 | 0
276221 | RN107088759 | JAMES LAKE GAS PLANT | FROM THE INTERSECTION OF US-385 AND 2ND ST IN ODESSA HEAD NORTHWEST ON US-385 FOR 1.1 MILES GO SLIGHTLY WEST ONTO TX-450 SPUR FOR 2.8 MILES CONTINUE ON TX-302 FOR 9.8 MILES TURN NORTH ON FM 866 DESTINATION WILL BE EAST IN 4.6 MILES | ECTOR | 7 | 01/10/2018 18:30 | 01/10/2018 22:51 | EMISSIONS EVENT | Acid Gas Flare | FL-1 | Nitrogen Oxides | 0.2 |  |  | POUNDS | 0 |  | NRSP 116553 |  | The plant lost electric power due to a wind storm and the Kindermorgan valve shut which caused residue gas to flare. Also, the storm caused both acid gas compressors to shutdown causing acid gas to flare. | The inlet rate was reduced. Kindermorgan was notified and sent a technician out to open their valve. Operations brought the acid gas compressors back online. The site's flare was maintained in constant operation during this event, flare pilots were monitored and no bypassing of the control device occurred. | Flaring emissions based upon metered gas volume, gas analysis and event duration. Calculations based upon TCEQ guidance document known as RG-109. | 01/11/2018 01:00 PM | 0 | 0 | 0
276221 | RN107088759 | JAMES LAKE GAS PLANT | FROM THE INTERSECTION OF US-385 AND 2ND ST IN ODESSA HEAD NORTHWEST ON US-385 FOR 1.1 MILES GO SLIGHTLY WEST ONTO TX-450 SPUR FOR 2.8 MILES CONTINUE ON TX-302 FOR 9.8 MILES TURN NORTH ON FM 866 DESTINATION WILL BE EAST IN 4.6 MILES | ECTOR | 7 | 01/10/2018 18:30 | 01/10/2018 22:51 | EMISSIONS EVENT | Acid Gas Flare | FL-1 | Sulfur dioxide | 882.84 |  |  | POUNDS | 0 |  | NRSP 116553 |  | The plant lost electric power due to a wind storm and the Kindermorgan valve shut which caused residue gas to flare. Also, the storm caused both acid gas compressors to shutdown causing acid gas to flare. | The inlet rate was reduced. Kindermorgan was notified and sent a technician out to open their valve. Operations brought the acid gas compressors back online. The site's flare was maintained in constant operation during this event, flare pilots were monitored and no bypassing of the control device occurred. | Flaring emissions based upon metered gas volume, gas analysis and event duration. Calculations based upon TCEQ guidance document known as RG-109. | 01/11/2018 01:00 PM | 0 | 0 | 0
276221 | RN107088759 | JAMES LAKE GAS PLANT | FROM THE INTERSECTION OF US-385 AND 2ND ST IN ODESSA HEAD NORTHWEST ON US-385 FOR 1.1 MILES GO SLIGHTLY WEST ONTO TX-450 SPUR FOR 2.8 MILES CONTINUE ON TX-302 FOR 9.8 MILES TURN NORTH ON FM 866 DESTINATION WILL BE EAST IN 4.6 MILES | ECTOR | 7 | 01/10/2018 18:30 | 01/10/2018 22:51 | EMISSIONS EVENT | Acid Gas Flare | FL-1 | Butane, N- | 24.4 |  |  | POUNDS | 0 |  | NRSP 116553 |  | The plant lost electric power due to a wind storm and the Kindermorgan valve shut which caused residue gas to flare. Also, the storm caused both acid gas compressors to shutdown causing acid gas to flare. | The inlet rate was reduced. Kindermorgan was notified and sent a technician out to open their valve. Operations brought the acid gas compressors back online. The site's flare was maintained in constant operation during this event, flare pilots were monitored and no bypassing of the control device occurred. | Flaring emissions based upon metered gas volume, gas analysis and event duration. Calculations based upon TCEQ guidance document known as RG-109. | 01/11/2018 01:00 PM | 0 | 0 | 0
276221 | RN107088759 | JAMES LAKE GAS PLANT | FROM THE INTERSECTION OF US-385 AND 2ND ST IN ODESSA HEAD NORTHWEST ON US-385 FOR 1.1 MILES GO SLIGHTLY WEST ONTO TX-450 SPUR FOR 2.8 MILES CONTINUE ON TX-302 FOR 9.8 MILES TURN NORTH ON FM 866 DESTINATION WILL BE EAST IN 4.6 MILES | ECTOR | 7 | 01/10/2018 18:30 | 01/10/2018 22:51 | EMISSIONS EVENT | Acid Gas Flare | FL-1 | Carbon Monoxide | 966.9 |  |  | POUNDS | 0 |  | NRSP 116553 |  | The plant lost electric power due to a wind storm and the Kindermorgan valve shut which caused residue gas to flare. Also, the storm caused both acid gas compressors to shutdown causing acid gas to flare. | The inlet rate was reduced. Kindermorgan was notified and sent a technician out to open their valve. Operations brought the acid gas compressors back online. The site's flare was maintained in constant operation during this event, flare pilots were monitored and no bypassing of the control device occurred. | Flaring emissions based upon metered gas volume, gas analysis and event duration. Calculations based upon TCEQ guidance document known as RG-109. | 01/11/2018 01:00 PM | 0 | 0 | 0
276221 | RN107088759 | JAMES LAKE GAS PLANT | FROM THE INTERSECTION OF US-385 AND 2ND ST IN ODESSA HEAD NORTHWEST ON US-385 FOR 1.1 MILES GO SLIGHTLY WEST ONTO TX-450 SPUR FOR 2.8 MILES CONTINUE ON TX-302 FOR 9.8 MILES TURN NORTH ON FM 866 DESTINATION WILL BE EAST IN 4.6 MILES | ECTOR | 7 | 01/10/2018 18:30 | 01/10/2018 22:51 | EMISSIONS EVENT | Acid Gas Flare | FL-1 | Hexane Plus | 3.6 |  |  | POUNDS | 0 |  | NRSP 116553 |  | The plant lost electric power due to a wind storm and the Kindermorgan valve shut which caused residue gas to flare. Also, the storm caused both acid gas compressors to shutdown causing acid gas to flare. | The inlet rate was reduced. Kindermorgan was notified and sent a technician out to open their valve. Operations brought the acid gas compressors back online. The site's flare was maintained in constant operation during this event, flare pilots were monitored and no bypassing of the control device occurred. | Flaring emissions based upon metered gas volume, gas analysis and event duration. Calculations based upon TCEQ guidance document known as RG-109. | 01/11/2018 01:00 PM | 0 | 0 | 0
276221 | RN107088759 | JAMES LAKE GAS PLANT | FROM THE INTERSECTION OF US-385 AND 2ND ST IN ODESSA HEAD NORTHWEST ON US-385 FOR 1.1 MILES GO SLIGHTLY WEST ONTO TX-450 SPUR FOR 2.8 MILES CONTINUE ON TX-302 FOR 9.8 MILES TURN NORTH ON FM 866 DESTINATION WILL BE EAST IN 4.6 MILES | ECTOR | 7 | 01/10/2018 18:30 | 01/10/2018 22:51 | EMISSIONS EVENT | Acid Gas Flare | FL-1 | Isobutane | 8.8 |  |  | POUNDS | 0 |  | NRSP 116553 |  | The plant lost electric power due to a wind storm and the Kindermorgan valve shut which caused residue gas to flare. Also, the storm caused both acid gas compressors to shutdown causing acid gas to flare. | The inlet rate was reduced. Kindermorgan was notified and sent a technician out to open their valve. Operations brought the acid gas compressors back online. The site's flare was maintained in constant operation during this event, flare pilots were monitored and no bypassing of the control device occurred. | Flaring emissions based upon metered gas volume, gas analysis and event duration. Calculations based upon TCEQ guidance document known as RG-109. | 01/11/2018 01:00 PM | 0 | 0 | 0
276221 | RN107088759 | JAMES LAKE GAS PLANT | FROM THE INTERSECTION OF US-385 AND 2ND ST IN ODESSA HEAD NORTHWEST ON US-385 FOR 1.1 MILES GO SLIGHTLY WEST ONTO TX-450 SPUR FOR 2.8 MILES CONTINUE ON TX-302 FOR 9.8 MILES TURN NORTH ON FM 866 DESTINATION WILL BE EAST IN 4.6 MILES | ECTOR | 7 | 01/10/2018 18:30 | 01/10/2018 22:51 | EMISSIONS EVENT | Acid Gas Flare | FL-1 | Isopentane | 5.3 |  |  | POUNDS | 0 |  | NRSP 116553 |  | The plant lost electric power due to a wind storm and the Kindermorgan valve shut which caused residue gas to flare. Also, the storm caused both acid gas compressors to shutdown causing acid gas to flare. | The inlet rate was reduced. Kindermorgan was notified and sent a technician out to open their valve. Operations brought the acid gas compressors back online. The site's flare was maintained in constant operation during this event, flare pilots were monitored and no bypassing of the control device occurred. | Flaring emissions based upon metered gas volume, gas analysis and event duration. Calculations based upon TCEQ guidance document known as RG-109. | 01/11/2018 01:00 PM | 0 | 0 | 0
276221 | RN107088759 | JAMES LAKE GAS PLANT | FROM THE INTERSECTION OF US-385 AND 2ND ST IN ODESSA HEAD NORTHWEST ON US-385 FOR 1.1 MILES GO SLIGHTLY WEST ONTO TX-450 SPUR FOR 2.8 MILES CONTINUE ON TX-302 FOR 9.8 MILES TURN NORTH ON FM 866 DESTINATION WILL BE EAST IN 4.6 MILES | ECTOR | 7 | 01/10/2018 18:30 | 01/10/2018 22:51 | EMISSIONS EVENT | Acid Gas Flare | FL-1 | Nitrogen Oxides | 484.3 |  |  | POUNDS | 0 |  | NRSP 116553 |  | The plant lost electric power due to a wind storm and the Kindermorgan valve shut which caused residue gas to flare. Also, the storm caused both acid gas compressors to shutdown causing acid gas to flare. | The inlet rate was reduced. Kindermorgan was notified and sent a technician out to open their valve. Operations brought the acid gas compressors back online. The site's flare was maintained in constant operation during this event, flare pilots were monitored and no bypassing of the control device occurred. | Flaring emissions based upon metered gas volume, gas analysis and event duration. Calculations based upon TCEQ guidance document known as RG-109. | 01/11/2018 01:00 PM | 0 | 0 | 0
276221 | RN107088759 | JAMES LAKE GAS PLANT | FROM THE INTERSECTION OF US-385 AND 2ND ST IN ODESSA HEAD NORTHWEST ON US-385 FOR 1.1 MILES GO SLIGHTLY WEST ONTO TX-450 SPUR FOR 2.8 MILES CONTINUE ON TX-302 FOR 9.8 MILES TURN NORTH ON FM 866 DESTINATION WILL BE EAST IN 4.6 MILES | ECTOR | 7 | 01/10/2018 18:30 | 01/10/2018 22:51 | EMISSIONS EVENT | Acid Gas Flare | FL-1 | Pentane, N- | 5.4 |  |  | POUNDS | 0 |  | NRSP 116553 |  | The plant lost electric power due to a wind storm and the Kindermorgan valve shut which caused residue gas to flare. Also, the storm caused both acid gas compressors to shutdown causing acid gas to flare. | The inlet rate was reduced. Kindermorgan was notified and sent a technician out to open their valve. Operations brought the acid gas compressors back online. The site's flare was maintained in constant operation during this event, flare pilots were monitored and no bypassing of the control device occurred. | Flaring emissions based upon metered gas volume, gas analysis and event duration. Calculations based upon TCEQ guidance document known as RG-109. | 01/11/2018 01:00 PM | 0 | 0 | 0
276221 | RN107088759 | JAMES LAKE GAS PLANT | FROM THE INTERSECTION OF US-385 AND 2ND ST IN ODESSA HEAD NORTHWEST ON US-385 FOR 1.1 MILES GO SLIGHTLY WEST ONTO TX-450 SPUR FOR 2.8 MILES CONTINUE ON TX-302 FOR 9.8 MILES TURN NORTH ON FM 866 DESTINATION WILL BE EAST IN 4.6 MILES | ECTOR | 7 | 01/10/2018 18:30 | 01/10/2018 22:51 | EMISSIONS EVENT | Acid Gas Flare | FL-1 | Propane | 48.1 |  |  | POUNDS | 0 |  | NRSP 116553 |  | The plant lost electric power due to a wind storm and the Kindermorgan valve shut which caused residue gas to flare. Also, the storm caused both acid gas compressors to shutdown causing acid gas to flare. | The inlet rate was reduced. Kindermorgan was notified and sent a technician out to open their valve. Operations brought the acid gas compressors back online. The site's flare was maintained in constant operation during this event, flare pilots were monitored and no bypassing of the control device occurred. | Flaring emissions based upon metered gas volume, gas analysis and event duration. Calculations based upon TCEQ guidance document known as RG-109. | 01/11/2018 01:00 PM | 0 | 0 | 0
276182 | RN100665579 | LYNDON B JOHNSON SPACE CENTER | 2101 NASA PKWY; HOUSTON, TX 77058 | HARRIS | 12 | 01/24/2018 12:00 | 01/24/2018 22:00 | MAINTENANCE | B48, Generator 1 | B48GEN09 | Opacity | 8.3 |  |  | % OPACITY | 30 | % OPACITY | O1552 |  | NO EXCESS EMISSIONS OCCURRED DURING THE TEST. Purpose of the scheduled maintenance activity was to load bank test the backup diesel generators. | NO EXCESS EMISSIONS OCCURRED DURING THE TEST. Load bank testing was performed in accordance with established standard operating procedures. A certified Visible Emissions Evaluator was stationed to observe the emissions and relay the six-minute average opacity readings to operators so that the rate of the loading could be adjusted in order to avoid excessive opacity emissions. | NO EXCESS EMISSIONS OCCURRED DURING THE TEST. Opacity was measured by a certified Visible Emissions Evaluator using EPA Method 9. Data were entered into an excel spreadsheet so that the six-minute average can be computed and relayed to operators via radio on a virtual real time basis. All readings started no earlier than noon and completed at least one hour before sunset each day. | 01/11/2018 10:46 AM | 0 | 0 | 0
276182 | RN100665579 | LYNDON B JOHNSON SPACE CENTER | 2101 NASA PKWY; HOUSTON, TX 77058 | HARRIS | 12 | 01/24/2018 12:00 | 01/24/2018 22:00 | MAINTENANCE | B48, Generator 1 | B48GEN09 | Opacity | 3.8 |  |  | % OPACITY | 30 | % OPACITY | O1552 |  | NO EXCESS EMISSIONS OCCURRED DURING THE TEST. Purpose of the scheduled maintenance activity was to load bank test the backup diesel generators. | NO EXCESS EMISSIONS OCCURRED DURING THE TEST. Load bank testing was performed in accordance with established standard operating procedures. A certified Visible Emissions Evaluator was stationed to observe the emissions and relay the six-minute average opacity readings to operators so that the rate of the loading could be adjusted in order to avoid excessive opacity emissions. | NO EXCESS EMISSIONS OCCURRED DURING THE TEST. Opacity was measured by a certified Visible Emissions Evaluator using EPA Method 9. Data were entered into an excel spreadsheet so that the six-minute average can be computed and relayed to operators via radio on a virtual real time basis. All readings started no earlier than noon and completed at least one hour before sunset each day. | 01/11/2018 10:46 AM | 0 | 0 | 0
276182 | RN100665579 | LYNDON B JOHNSON SPACE CENTER | 2101 NASA PKWY; HOUSTON, TX 77058 | HARRIS | 12 | 01/24/2018 12:00 | 01/24/2018 22:00 | MAINTENANCE | B48, Generator 1 | B48GEN09 | Opacity | 5.8 |  |  | % OPACITY | 30 | % OPACITY | O1552 |  | NO EXCESS EMISSIONS OCCURRED DURING THE TEST. Purpose of the scheduled maintenance activity was to load bank test the backup diesel generators. | NO EXCESS EMISSIONS OCCURRED DURING THE TEST. Load bank testing was performed in accordance with established standard operating procedures. A certified Visible Emissions Evaluator was stationed to observe the emissions and relay the six-minute average opacity readings to operators so that the rate of the loading could be adjusted in order to avoid excessive opacity emissions. | NO EXCESS EMISSIONS OCCURRED DURING THE TEST. Opacity was measured by a certified Visible Emissions Evaluator using EPA Method 9. Data were entered into an excel spreadsheet so that the six-minute average can be computed and relayed to operators via radio on a virtual real time basis. All readings started no earlier than noon and completed at least one hour before sunset each day. | 01/11/2018 10:46 AM | 0 | 0 | 0
276182 | RN100665579 | LYNDON B JOHNSON SPACE CENTER | 2101 NASA PKWY; HOUSTON, TX 77058 | HARRIS | 12 | 01/24/2018 12:00 | 01/24/2018 22:00 | MAINTENANCE | B48, Generator 1 | B48GEN09 | Opacity | 9 |  |  | % OPACITY | 20 | % OPACITY | O1552 |  | NO EXCESS EMISSIONS OCCURRED DURING THE TEST. Purpose of the scheduled maintenance activity was to load bank test the backup diesel generators. | NO EXCESS EMISSIONS OCCURRED DURING THE TEST. Load bank testing was performed in accordance with established standard operating procedures. A certified Visible Emissions Evaluator was stationed to observe the emissions and relay the six-minute average opacity readings to operators so that the rate of the loading could be adjusted in order to avoid excessive opacity emissions. | NO EXCESS EMISSIONS OCCURRED DURING THE TEST. Opacity was measured by a certified Visible Emissions Evaluator using EPA Method 9. Data were entered into an excel spreadsheet so that the six-minute average can be computed and relayed to operators via radio on a virtual real time basis. All readings started no earlier than noon and completed at least one hour before sunset each day. | 01/11/2018 10:46 AM | 0 | 0 | 0
276182 | RN100665579 | LYNDON B JOHNSON SPACE CENTER | 2101 NASA PKWY; HOUSTON, TX 77058 | HARRIS | 12 | 01/24/2018 12:00 | 01/24/2018 22:00 | MAINTENANCE | B48, Generator 1 | B48GEN09 | Opacity | 9.6 |  |  | % OPACITY | 20 | % OPACITY | O1552 |  | NO EXCESS EMISSIONS OCCURRED DURING THE TEST. Purpose of the scheduled maintenance activity was to load bank test the backup diesel generators. | NO EXCESS EMISSIONS OCCURRED DURING THE TEST. Load bank testing was performed in accordance with established standard operating procedures. A certified Visible Emissions Evaluator was stationed to observe the emissions and relay the six-minute average opacity readings to operators so that the rate of the loading could be adjusted in order to avoid excessive opacity emissions. | NO EXCESS EMISSIONS OCCURRED DURING THE TEST. Opacity was measured by a certified Visible Emissions Evaluator using EPA Method 9. Data were entered into an excel spreadsheet so that the six-minute average can be computed and relayed to operators via radio on a virtual real time basis. All readings started no earlier than noon and completed at least one hour before sunset each day. | 01/11/2018 10:46 AM | 0 | 0 | 0
276168 | RN101865715 | NUTRIEN US | 9201 FARM ROAD 1551; BORGER, TX 79007 | HUTCHINSON | 1 | 01/10/2018 0:00 | 01/11/2018 15:00 | EMISSIONS EVENT | Ammonia Flare | SP-73 | Ammonia | 0.05 |  |  | POUNDS | 100 | POUNDS | TCEQ RQ |  | Start-up of ammonia and urea plant, after unplanned shutdown on 12/17/2018. Shutdown was caused due to unforeseeable malfunction of tubes in 101CA steam compressor. | Followed all start-up procedures to minimize emissions. | engineering calculations, process knowledge, meter readings. | 01/11/2018 10:30 AM | 0 | 0 | 0
276168 | RN101865715 | NUTRIEN US | 9201 FARM ROAD 1551; BORGER, TX 79007 | HUTCHINSON | 1 | 01/10/2018 0:00 | 01/11/2018 15:00 | EMISSIONS EVENT | Ammonia Flare | SP-73 | Carbon Monoxide | 10161.05 |  |  | POUNDS | 5000 | POUNDS | TCEQ RQ |  | Start-up of ammonia and urea plant, after unplanned shutdown on 12/17/2018. Shutdown was caused due to unforeseeable malfunction of tubes in 101CA steam compressor. | Followed all start-up procedures to minimize emissions. | engineering calculations, process knowledge, meter readings. | 01/11/2018 10:30 AM | 0 | 0 | 0
276168 | RN101865715 | NUTRIEN US | 9201 FARM ROAD 1551; BORGER, TX 79007 | HUTCHINSON | 1 | 01/10/2018 0:00 | 01/11/2018 15:00 | EMISSIONS EVENT | Ammonia Flare | SP-73 | Methane | 37781.5 |  |  | POUNDS | 0 |  | MAERT |  | Start-up of ammonia and urea plant, after unplanned shutdown on 12/17/2018. Shutdown was caused due to unforeseeable malfunction of tubes in 101CA steam compressor. | Followed all start-up procedures to minimize emissions. | engineering calculations, process knowledge, meter readings. | 01/11/2018 10:30 AM | 0 | 0 | 0
276146 | RN100219641 | SOUTH FULLERTON BOOSTER STATION | FROM INTX BROADWAY & MAIN ST/US 385 DRIVE W 1.1 MI ON BROADWAY TO A FORK WITH SR 176 BEAR R/NW ON SR 176 FOR 14.9 MI TO NW 7001 ON R TURN N & DRIVE 0.5 MI TO ACCESS RD ON L TURN W & DRIVE 180 YDS TO ACCESS RD TO BOOSTER STATION ON R | ANDREWS | 7 | 01/10/2018 13:00 | 01/11/2018 18:00 | EMISSIONS EVENT | Emergency Flare | PROCESS-1 | Carbon Monoxide | 1258.23 |  |  | POUNDS | 0 |  | PBR 126118 |  | The emissions were caused by the sudden, unavoidable breakdown of equipment or process that was beyond the owner/operator's control, and did not stem from activity that could have been foreseen and avoided, and could not have been avoided by good design, operation, and maintenance practices. The Goldsmith Gas Plant had difficulty processing liquids at the plant and therefore curtailed gas/liquids from the booster sites. The curtailment caused the field pressure to increase and shut the South Fullerton booster down. The inlet gas pressure increased above the setpoint of the valve to the flare initiating the emission event. | The Field Operator responded immediately and curtailed gas from the gas producers. The Goldsmith Plant was able to receive more gas and liquids from the field allowing the South Fullerton booster to resume processing gas and end the flaring. | Carbon Dioxide: 1581 {mcf/event} * 1000 {cf/mcf} * 0.019008 {mole fraction} * 44 {lb/lb-mole} / 385 {scf/lb-mole} Carbon Monoxide: 0.5496 {lb/mmBtu} * 1581 {mcf/event} * 1448.041 {Btu/scf} / 1000 {cf/mcf} Ethane: 1581 {mcf/event} * 1000 {cf/mcf} * 0.158944 {mole fraction} * 30 {lb/lb-mole} / 385 {scf/lb-mole} * (1 - 0.98) Hexane: 1581 {mcf/event} * 1000 {cf/mcf} * 0.012875 {mole fraction} * 86.2 {lb/lb-mole} / 385 {scf/lb-mole} * (1 - 0.98) Hydrogen Sulfide: 1581 {mcf/event} * 1000 {cf/mcf} * 0.013394 {mole fraction} * 34.1 {lb/lb-mole} / 385 {scf/lb-mole} * (1 - 0.98) i-Butane: 1581 {mcf/event} * 1000 {cf/mcf} * 0.013195 {mole fraction} * 58.1 {lb/lb-mole} / 385 {scf/lb-mole} * (1 - 0.98) i-Pentane: 1581 {mcf/event} * 1000 {cf/mcf} * 0.007961 {mole fraction} * 72.15 {lb/lb-mole} / 385 {scf/lb-mole} * (1 - 0.98) Methane: 1581 {mcf/event} * 1000 {cf/mcf} * 0.592187 {mole fraction} * 16 {lb/lb-mole} / 385 {scf/lb-mole} * (1 - 0.98) n-Butane: 1581 {mcf/event} * 1000 {cf/mcf} * 0.034899 {mole fraction} * 58.12 {lb/lb-mole} / 385 {scf/lb-mole} * (1 - 0.98) n-Pentane: 1581 {mcf/event} * 1000 {cf/mcf} * 0.00828 {mole fraction} * 72.15 {lb/lb-mole} / 385 {scf/lb-mole} * (1 - 0.98) Nitrogen Dioxide: 0.138 {lb/mmBtu} * 1581 {mcf/event} * 1448.041 {Btu/scf} / 1000 {cf/mcf} * 0.05 Nitrogen Oxide: 0.138 {lb/mmBtu} * 1581 {mcf/event} * 1448.041 {Btu/scf} / 1000 {cf/mcf} * 0.95 Nitrogen: 1581 {mcf/event} * 1000 {cf/mcf} * 0.032122 {mole fraction} * 28 {lb/lb-mole} / 385 {scf/lb-mole} Propane: 1581 {mcf/event} * 1000 {cf/mcf} * 0.107135 {mole fraction} * 44.1 {lb/lb-mole} / 385 {scf/lb-mole} * (1 - 0.98) Sulfur Dioxide: (1875.58095 {lb/event for Hydrogen Sulfide} / 34.1 {lb/lb-mole for Hydrogen Sulfide}) * 64.1 {lb/lb-mole for SO2} * 0.98 {Control Efficiency} VOC: Sum of emissions: 388.03518 {lb/event for Propane} + 166.58647 {lb/event for n-Butane} + 47.17426 {lb/event for i-Pentane} + 49.06455 {lb/event for n-Pentane} + 62.96318 {lb/event for i-Butane} + 91.14978 {lb/event for Hexane} | 01/11/2018 09:13 AM | 0 | 0 | 0
276146 | RN100219641 | SOUTH FULLERTON BOOSTER STATION | FROM INTX BROADWAY & MAIN ST/US 385 DRIVE W 1.1 MI ON BROADWAY TO A FORK WITH SR 176 BEAR R/NW ON SR 176 FOR 14.9 MI TO NW 7001 ON R TURN N & DRIVE 0.5 MI TO ACCESS RD ON L TURN W & DRIVE 180 YDS TO ACCESS RD TO BOOSTER STATION ON R | ANDREWS | 7 | 01/10/2018 13:00 | 01/11/2018 18:00 | EMISSIONS EVENT | Emergency Flare | PROCESS-1 | Hydrogen Sulfide | 37.51 |  |  | POUNDS | 0 |  | PBR 126118 |  | The emissions were caused by the sudden, unavoidable breakdown of equipment or process that was beyond the owner/operator's control, and did not stem from activity that could have been foreseen and avoided, and could not have been avoided by good design, operation, and maintenance practices. The Goldsmith Gas Plant had difficulty processing liquids at the plant and therefore curtailed gas/liquids from the booster sites. The curtailment caused the field pressure to increase and shut the South Fullerton booster down. The inlet gas pressure increased above the setpoint of the valve to the flare initiating the emission event. | The Field Operator responded immediately and curtailed gas from the gas producers. The Goldsmith Plant was able to receive more gas and liquids from the field allowing the South Fullerton booster to resume processing gas and end the flaring. | Carbon Dioxide: 1581 {mcf/event} * 1000 {cf/mcf} * 0.019008 {mole fraction} * 44 {lb/lb-mole} / 385 {scf/lb-mole} Carbon Monoxide: 0.5496 {lb/mmBtu} * 1581 {mcf/event} * 1448.041 {Btu/scf} / 1000 {cf/mcf} Ethane: 1581 {mcf/event} * 1000 {cf/mcf} * 0.158944 {mole fraction} * 30 {lb/lb-mole} / 385 {scf/lb-mole} * (1 - 0.98) Hexane: 1581 {mcf/event} * 1000 {cf/mcf} * 0.012875 {mole fraction} * 86.2 {lb/lb-mole} / 385 {scf/lb-mole} * (1 - 0.98) Hydrogen Sulfide: 1581 {mcf/event} * 1000 {cf/mcf} * 0.013394 {mole fraction} * 34.1 {lb/lb-mole} / 385 {scf/lb-mole} * (1 - 0.98) i-Butane: 1581 {mcf/event} * 1000 {cf/mcf} * 0.013195 {mole fraction} * 58.1 {lb/lb-mole} / 385 {scf/lb-mole} * (1 - 0.98) i-Pentane: 1581 {mcf/event} * 1000 {cf/mcf} * 0.007961 {mole fraction} * 72.15 {lb/lb-mole} / 385 {scf/lb-mole} * (1 - 0.98) Methane: 1581 {mcf/event} * 1000 {cf/mcf} * 0.592187 {mole fraction} * 16 {lb/lb-mole} / 385 {scf/lb-mole} * (1 - 0.98) n-Butane: 1581 {mcf/event} * 1000 {cf/mcf} * 0.034899 {mole fraction} * 58.12 {lb/lb-mole} / 385 {scf/lb-mole} * (1 - 0.98) n-Pentane: 1581 {mcf/event} * 1000 {cf/mcf} * 0.00828 {mole fraction} * 72.15 {lb/lb-mole} / 385 {scf/lb-mole} * (1 - 0.98) Nitrogen Dioxide: 0.138 {lb/mmBtu} * 1581 {mcf/event} * 1448.041 {Btu/scf} / 1000 {cf/mcf} * 0.05 Nitrogen Oxide: 0.138 {lb/mmBtu} * 1581 {mcf/event} * 1448.041 {Btu/scf} / 1000 {cf/mcf} * 0.95 Nitrogen: 1581 {mcf/event} * 1000 {cf/mcf} * 0.032122 {mole fraction} * 28 {lb/lb-mole} / 385 {scf/lb-mole} Propane: 1581 {mcf/event} * 1000 {cf/mcf} * 0.107135 {mole fraction} * 44.1 {lb/lb-mole} / 385 {scf/lb-mole} * (1 - 0.98) Sulfur Dioxide: (1875.58095 {lb/event for Hydrogen Sulfide} / 34.1 {lb/lb-mole for Hydrogen Sulfide}) * 64.1 {lb/lb-mole for SO2} * 0.98 {Control Efficiency} VOC: Sum of emissions: 388.03518 {lb/event for Propane} + 166.58647 {lb/event for n-Butane} + 47.17426 {lb/event for i-Pentane} + 49.06455 {lb/event for n-Pentane} + 62.96318 {lb/event for i-Butane} + 91.14978 {lb/event for Hexane} | 01/11/2018 09:13 AM | 0 | 0 | 0
276146 | RN100219641 | SOUTH FULLERTON BOOSTER STATION | FROM INTX BROADWAY & MAIN ST/US 385 DRIVE W 1.1 MI ON BROADWAY TO A FORK WITH SR 176 BEAR R/NW ON SR 176 FOR 14.9 MI TO NW 7001 ON R TURN N & DRIVE 0.5 MI TO ACCESS RD ON L TURN W & DRIVE 180 YDS TO ACCESS RD TO BOOSTER STATION ON R | ANDREWS | 7 | 01/10/2018 13:00 | 01/11/2018 18:00 | EMISSIONS EVENT | Emergency Flare | PROCESS-1 | NATURAL GAS | 804.97 |  |  | POUNDS | 0 |  | PBR 126118 |  | The emissions were caused by the sudden, unavoidable breakdown of equipment or process that was beyond the owner/operator's control, and did not stem from activity that could have been foreseen and avoided, and could not have been avoided by good design, operation, and maintenance practices. The Goldsmith Gas Plant had difficulty processing liquids at the plant and therefore curtailed gas/liquids from the booster sites. The curtailment caused the field pressure to increase and shut the South Fullerton booster down. The inlet gas pressure increased above the setpoint of the valve to the flare initiating the emission event. | The Field Operator responded immediately and curtailed gas from the gas producers. The Goldsmith Plant was able to receive more gas and liquids from the field allowing the South Fullerton booster to resume processing gas and end the flaring. | Carbon Dioxide: 1581 {mcf/event} * 1000 {cf/mcf} * 0.019008 {mole fraction} * 44 {lb/lb-mole} / 385 {scf/lb-mole} Carbon Monoxide: 0.5496 {lb/mmBtu} * 1581 {mcf/event} * 1448.041 {Btu/scf} / 1000 {cf/mcf} Ethane: 1581 {mcf/event} * 1000 {cf/mcf} * 0.158944 {mole fraction} * 30 {lb/lb-mole} / 385 {scf/lb-mole} * (1 - 0.98) Hexane: 1581 {mcf/event} * 1000 {cf/mcf} * 0.012875 {mole fraction} * 86.2 {lb/lb-mole} / 385 {scf/lb-mole} * (1 - 0.98) Hydrogen Sulfide: 1581 {mcf/event} * 1000 {cf/mcf} * 0.013394 {mole fraction} * 34.1 {lb/lb-mole} / 385 {scf/lb-mole} * (1 - 0.98) i-Butane: 1581 {mcf/event} * 1000 {cf/mcf} * 0.013195 {mole fraction} * 58.1 {lb/lb-mole} / 385 {scf/lb-mole} * (1 - 0.98) i-Pentane: 1581 {mcf/event} * 1000 {cf/mcf} * 0.007961 {mole fraction} * 72.15 {lb/lb-mole} / 385 {scf/lb-mole} * (1 - 0.98) Methane: 1581 {mcf/event} * 1000 {cf/mcf} * 0.592187 {mole fraction} * 16 {lb/lb-mole} / 385 {scf/lb-mole} * (1 - 0.98) n-Butane: 1581 {mcf/event} * 1000 {cf/mcf} * 0.034899 {mole fraction} * 58.12 {lb/lb-mole} / 385 {scf/lb-mole} * (1 - 0.98) n-Pentane: 1581 {mcf/event} * 1000 {cf/mcf} * 0.00828 {mole fraction} * 72.15 {lb/lb-mole} / 385 {scf/lb-mole} * (1 - 0.98) Nitrogen Dioxide: 0.138 {lb/mmBtu} * 1581 {mcf/event} * 1448.041 {Btu/scf} / 1000 {cf/mcf} * 0.05 Nitrogen Oxide: 0.138 {lb/mmBtu} * 1581 {mcf/event} * 1448.041 {Btu/scf} / 1000 {cf/mcf} * 0.95 Nitrogen: 1581 {mcf/event} * 1000 {cf/mcf} * 0.032122 {mole fraction} * 28 {lb/lb-mole} / 385 {scf/lb-mole} Propane: 1581 {mcf/event} * 1000 {cf/mcf} * 0.107135 {mole fraction} * 44.1 {lb/lb-mole} / 385 {scf/lb-mole} * (1 - 0.98) Sulfur Dioxide: (1875.58095 {lb/event for Hydrogen Sulfide} / 34.1 {lb/lb-mole for Hydrogen Sulfide}) * 64.1 {lb/lb-mole for SO2} * 0.98 {Control Efficiency} VOC: Sum of emissions: 388.03518 {lb/event for Propane} + 166.58647 {lb/event for n-Butane} + 47.17426 {lb/event for i-Pentane} + 49.06455 {lb/event for n-Pentane} + 62.96318 {lb/event for i-Butane} + 91.14978 {lb/event for Hexane} | 01/11/2018 09:13 AM | 0 | 0 | 0
276146 | RN100219641 | SOUTH FULLERTON BOOSTER STATION | FROM INTX BROADWAY & MAIN ST/US 385 DRIVE W 1.1 MI ON BROADWAY TO A FORK WITH SR 176 BEAR R/NW ON SR 176 FOR 14.9 MI TO NW 7001 ON R TURN N & DRIVE 0.5 MI TO ACCESS RD ON L TURN W & DRIVE 180 YDS TO ACCESS RD TO BOOSTER STATION ON R | ANDREWS | 7 | 01/10/2018 13:00 | 01/11/2018 18:00 | EMISSIONS EVENT | Emergency Flare | PROCESS-1 | Nitrogen dioxide | 15.8 |  |  | POUNDS | 0 |  | PBR 126118 |  | The emissions were caused by the sudden, unavoidable breakdown of equipment or process that was beyond the owner/operator's control, and did not stem from activity that could have been foreseen and avoided, and could not have been avoided by good design, operation, and maintenance practices. The Goldsmith Gas Plant had difficulty processing liquids at the plant and therefore curtailed gas/liquids from the booster sites. The curtailment caused the field pressure to increase and shut the South Fullerton booster down. The inlet gas pressure increased above the setpoint of the valve to the flare initiating the emission event. | The Field Operator responded immediately and curtailed gas from the gas producers. The Goldsmith Plant was able to receive more gas and liquids from the field allowing the South Fullerton booster to resume processing gas and end the flaring. | Carbon Dioxide: 1581 {mcf/event} * 1000 {cf/mcf} * 0.019008 {mole fraction} * 44 {lb/lb-mole} / 385 {scf/lb-mole} Carbon Monoxide: 0.5496 {lb/mmBtu} * 1581 {mcf/event} * 1448.041 {Btu/scf} / 1000 {cf/mcf} Ethane: 1581 {mcf/event} * 1000 {cf/mcf} * 0.158944 {mole fraction} * 30 {lb/lb-mole} / 385 {scf/lb-mole} * (1 - 0.98) Hexane: 1581 {mcf/event} * 1000 {cf/mcf} * 0.012875 {mole fraction} * 86.2 {lb/lb-mole} / 385 {scf/lb-mole} * (1 - 0.98) Hydrogen Sulfide: 1581 {mcf/event} * 1000 {cf/mcf} * 0.013394 {mole fraction} * 34.1 {lb/lb-mole} / 385 {scf/lb-mole} * (1 - 0.98) i-Butane: 1581 {mcf/event} * 1000 {cf/mcf} * 0.013195 {mole fraction} * 58.1 {lb/lb-mole} / 385 {scf/lb-mole} * (1 - 0.98) i-Pentane: 1581 {mcf/event} * 1000 {cf/mcf} * 0.007961 {mole fraction} * 72.15 {lb/lb-mole} / 385 {scf/lb-mole} * (1 - 0.98) Methane: 1581 {mcf/event} * 1000 {cf/mcf} * 0.592187 {mole fraction} * 16 {lb/lb-mole} / 385 {scf/lb-mole} * (1 - 0.98) n-Butane: 1581 {mcf/event} * 1000 {cf/mcf} * 0.034899 {mole fraction} * 58.12 {lb/lb-mole} / 385 {scf/lb-mole} * (1 - 0.98) n-Pentane: 1581 {mcf/event} * 1000 {cf/mcf} * 0.00828 {mole fraction} * 72.15 {lb/lb-mole} / 385 {scf/lb-mole} * (1 - 0.98) Nitrogen Dioxide: 0.138 {lb/mmBtu} * 1581 {mcf/event} * 1448.041 {Btu/scf} / 1000 {cf/mcf} * 0.05 Nitrogen Oxide: 0.138 {lb/mmBtu} * 1581 {mcf/event} * 1448.041 {Btu/scf} / 1000 {cf/mcf} * 0.95 Nitrogen: 1581 {mcf/event} * 1000 {cf/mcf} * 0.032122 {mole fraction} * 28 {lb/lb-mole} / 385 {scf/lb-mole} Propane: 1581 {mcf/event} * 1000 {cf/mcf} * 0.107135 {mole fraction} * 44.1 {lb/lb-mole} / 385 {scf/lb-mole} * (1 - 0.98) Sulfur Dioxide: (1875.58095 {lb/event for Hydrogen Sulfide} / 34.1 {lb/lb-mole for Hydrogen Sulfide}) * 64.1 {lb/lb-mole for SO2} * 0.98 {Control Efficiency} VOC: Sum of emissions: 388.03518 {lb/event for Propane} + 166.58647 {lb/event for n-Butane} + 47.17426 {lb/event for i-Pentane} + 49.06455 {lb/event for n-Pentane} + 62.96318 {lb/event for i-Butane} + 91.14978 {lb/event for Hexane} | 01/11/2018 09:13 AM | 0 | 0 | 0
276146 | RN100219641 | SOUTH FULLERTON BOOSTER STATION | FROM INTX BROADWAY & MAIN ST/US 385 DRIVE W 1.1 MI ON BROADWAY TO A FORK WITH SR 176 BEAR R/NW ON SR 176 FOR 14.9 MI TO NW 7001 ON R TURN N & DRIVE 0.5 MI TO ACCESS RD ON L TURN W & DRIVE 180 YDS TO ACCESS RD TO BOOSTER STATION ON R | ANDREWS | 7 | 01/10/2018 13:00 | 01/11/2018 18:00 | EMISSIONS EVENT | Emergency Flare | PROCESS-1 | Nitrogen oxide | 300.13 |  |  | POUNDS | 0 |  | PBR 126118 |  | The emissions were caused by the sudden, unavoidable breakdown of equipment or process that was beyond the owner/operator's control, and did not stem from activity that could have been foreseen and avoided, and could not have been avoided by good design, operation, and maintenance practices. The Goldsmith Gas Plant had difficulty processing liquids at the plant and therefore curtailed gas/liquids from the booster sites. The curtailment caused the field pressure to increase and shut the South Fullerton booster down. The inlet gas pressure increased above the setpoint of the valve to the flare initiating the emission event. | The Field Operator responded immediately and curtailed gas from the gas producers. The Goldsmith Plant was able to receive more gas and liquids from the field allowing the South Fullerton booster to resume processing gas and end the flaring. | Carbon Dioxide: 1581 {mcf/event} * 1000 {cf/mcf} * 0.019008 {mole fraction} * 44 {lb/lb-mole} / 385 {scf/lb-mole} Carbon Monoxide: 0.5496 {lb/mmBtu} * 1581 {mcf/event} * 1448.041 {Btu/scf} / 1000 {cf/mcf} Ethane: 1581 {mcf/event} * 1000 {cf/mcf} * 0.158944 {mole fraction} * 30 {lb/lb-mole} / 385 {scf/lb-mole} * (1 - 0.98) Hexane: 1581 {mcf/event} * 1000 {cf/mcf} * 0.012875 {mole fraction} * 86.2 {lb/lb-mole} / 385 {scf/lb-mole} * (1 - 0.98) Hydrogen Sulfide: 1581 {mcf/event} * 1000 {cf/mcf} * 0.013394 {mole fraction} * 34.1 {lb/lb-mole} / 385 {scf/lb-mole} * (1 - 0.98) i-Butane: 1581 {mcf/event} * 1000 {cf/mcf} * 0.013195 {mole fraction} * 58.1 {lb/lb-mole} / 385 {scf/lb-mole} * (1 - 0.98) i-Pentane: 1581 {mcf/event} * 1000 {cf/mcf} * 0.007961 {mole fraction} * 72.15 {lb/lb-mole} / 385 {scf/lb-mole} * (1 - 0.98) Methane: 1581 {mcf/event} * 1000 {cf/mcf} * 0.592187 {mole fraction} * 16 {lb/lb-mole} / 385 {scf/lb-mole} * (1 - 0.98) n-Butane: 1581 {mcf/event} * 1000 {cf/mcf} * 0.034899 {mole fraction} * 58.12 {lb/lb-mole} / 385 {scf/lb-mole} * (1 - 0.98) n-Pentane: 1581 {mcf/event} * 1000 {cf/mcf} * 0.00828 {mole fraction} * 72.15 {lb/lb-mole} / 385 {scf/lb-mole} * (1 - 0.98) Nitrogen Dioxide: 0.138 {lb/mmBtu} * 1581 {mcf/event} * 1448.041 {Btu/scf} / 1000 {cf/mcf} * 0.05 Nitrogen Oxide: 0.138 {lb/mmBtu} * 1581 {mcf/event} * 1448.041 {Btu/scf} / 1000 {cf/mcf} * 0.95 Nitrogen: 1581 {mcf/event} * 1000 {cf/mcf} * 0.032122 {mole fraction} * 28 {lb/lb-mole} / 385 {scf/lb-mole} Propane: 1581 {mcf/event} * 1000 {cf/mcf} * 0.107135 {mole fraction} * 44.1 {lb/lb-mole} / 385 {scf/lb-mole} * (1 - 0.98) Sulfur Dioxide: (1875.58095 {lb/event for Hydrogen Sulfide} / 34.1 {lb/lb-mole for Hydrogen Sulfide}) * 64.1 {lb/lb-mole for SO2} * 0.98 {Control Efficiency} VOC: Sum of emissions: 388.03518 {lb/event for Propane} + 166.58647 {lb/event for n-Butane} + 47.17426 {lb/event for i-Pentane} + 49.06455 {lb/event for n-Pentane} + 62.96318 {lb/event for i-Butane} + 91.14978 {lb/event for Hexane} | 01/11/2018 09:13 AM | 0 | 0 | 0
276146 | RN100219641 | SOUTH FULLERTON BOOSTER STATION | FROM INTX BROADWAY & MAIN ST/US 385 DRIVE W 1.1 MI ON BROADWAY TO A FORK WITH SR 176 BEAR R/NW ON SR 176 FOR 14.9 MI TO NW 7001 ON R TURN N & DRIVE 0.5 MI TO ACCESS RD ON L TURN W & DRIVE 180 YDS TO ACCESS RD TO BOOSTER STATION ON R | ANDREWS | 7 | 01/10/2018 13:00 | 01/11/2018 18:00 | EMISSIONS EVENT | Emergency Flare | PROCESS-1 | Nitrogen Oxides | 315.93 |  |  | POUNDS | 0 |  | PBR 126118 |  | The emissions were caused by the sudden, unavoidable breakdown of equipment or process that was beyond the owner/operator's control, and did not stem from activity that could have been foreseen and avoided, and could not have been avoided by good design, operation, and maintenance practices. The Goldsmith Gas Plant had difficulty processing liquids at the plant and therefore curtailed gas/liquids from the booster sites. The curtailment caused the field pressure to increase and shut the South Fullerton booster down. The inlet gas pressure increased above the setpoint of the valve to the flare initiating the emission event. | The Field Operator responded immediately and curtailed gas from the gas producers. The Goldsmith Plant was able to receive more gas and liquids from the field allowing the South Fullerton booster to resume processing gas and end the flaring. | Carbon Dioxide: 1581 {mcf/event} * 1000 {cf/mcf} * 0.019008 {mole fraction} * 44 {lb/lb-mole} / 385 {scf/lb-mole} Carbon Monoxide: 0.5496 {lb/mmBtu} * 1581 {mcf/event} * 1448.041 {Btu/scf} / 1000 {cf/mcf} Ethane: 1581 {mcf/event} * 1000 {cf/mcf} * 0.158944 {mole fraction} * 30 {lb/lb-mole} / 385 {scf/lb-mole} * (1 - 0.98) Hexane: 1581 {mcf/event} * 1000 {cf/mcf} * 0.012875 {mole fraction} * 86.2 {lb/lb-mole} / 385 {scf/lb-mole} * (1 - 0.98) Hydrogen Sulfide: 1581 {mcf/event} * 1000 {cf/mcf} * 0.013394 {mole fraction} * 34.1 {lb/lb-mole} / 385 {scf/lb-mole} * (1 - 0.98) i-Butane: 1581 {mcf/event} * 1000 {cf/mcf} * 0.013195 {mole fraction} * 58.1 {lb/lb-mole} / 385 {scf/lb-mole} * (1 - 0.98) i-Pentane: 1581 {mcf/event} * 1000 {cf/mcf} * 0.007961 {mole fraction} * 72.15 {lb/lb-mole} / 385 {scf/lb-mole} * (1 - 0.98) Methane: 1581 {mcf/event} * 1000 {cf/mcf} * 0.592187 {mole fraction} * 16 {lb/lb-mole} / 385 {scf/lb-mole} * (1 - 0.98) n-Butane: 1581 {mcf/event} * 1000 {cf/mcf} * 0.034899 {mole fraction} * 58.12 {lb/lb-mole} / 385 {scf/lb-mole} * (1 - 0.98) n-Pentane: 1581 {mcf/event} * 1000 {cf/mcf} * 0.00828 {mole fraction} * 72.15 {lb/lb-mole} / 385 {scf/lb-mole} * (1 - 0.98) Nitrogen Dioxide: 0.138 {lb/mmBtu} * 1581 {mcf/event} * 1448.041 {Btu/scf} / 1000 {cf/mcf} * 0.05 Nitrogen Oxide: 0.138 {lb/mmBtu} * 1581 {mcf/event} * 1448.041 {Btu/scf} / 1000 {cf/mcf} * 0.95 Nitrogen: 1581 {mcf/event} * 1000 {cf/mcf} * 0.032122 {mole fraction} * 28 {lb/lb-mole} / 385 {scf/lb-mole} Propane: 1581 {mcf/event} * 1000 {cf/mcf} * 0.107135 {mole fraction} * 44.1 {lb/lb-mole} / 385 {scf/lb-mole} * (1 - 0.98) Sulfur Dioxide: (1875.58095 {lb/event for Hydrogen Sulfide} / 34.1 {lb/lb-mole for Hydrogen Sulfide}) * 64.1 {lb/lb-mole for SO2} * 0.98 {Control Efficiency} VOC: Sum of emissions: 388.03518 {lb/event for Propane} + 166.58647 {lb/event for n-Butane} + 47.17426 {lb/event for i-Pentane} + 49.06455 {lb/event for n-Pentane} + 62.96318 {lb/event for i-Butane} + 91.14978 {lb/event for Hexane} | 01/11/2018 09:13 AM | 0 | 0 | 0
276146 | RN100219641 | SOUTH FULLERTON BOOSTER STATION | FROM INTX BROADWAY & MAIN ST/US 385 DRIVE W 1.1 MI ON BROADWAY TO A FORK WITH SR 176 BEAR R/NW ON SR 176 FOR 14.9 MI TO NW 7001 ON R TURN N & DRIVE 0.5 MI TO ACCESS RD ON L TURN W & DRIVE 180 YDS TO ACCESS RD TO BOOSTER STATION ON R | ANDREWS | 7 | 01/10/2018 13:00 | 01/11/2018 18:00 | EMISSIONS EVENT | Emergency Flare | PROCESS-1 | Sulfur dioxide | 3455.14 |  |  | POUNDS | 0 |  | PBR 126118 |  | The emissions were caused by the sudden, unavoidable breakdown of equipment or process that was beyond the owner/operator's control, and did not stem from activity that could have been foreseen and avoided, and could not have been avoided by good design, operation, and maintenance practices. The Goldsmith Gas Plant had difficulty processing liquids at the plant and therefore curtailed gas/liquids from the booster sites. The curtailment caused the field pressure to increase and shut the South Fullerton booster down. The inlet gas pressure increased above the setpoint of the valve to the flare initiating the emission event. | The Field Operator responded immediately and curtailed gas from the gas producers. The Goldsmith Plant was able to receive more gas and liquids from the field allowing the South Fullerton booster to resume processing gas and end the flaring. | Carbon Dioxide: 1581 {mcf/event} * 1000 {cf/mcf} * 0.019008 {mole fraction} * 44 {lb/lb-mole} / 385 {scf/lb-mole} Carbon Monoxide: 0.5496 {lb/mmBtu} * 1581 {mcf/event} * 1448.041 {Btu/scf} / 1000 {cf/mcf} Ethane: 1581 {mcf/event} * 1000 {cf/mcf} * 0.158944 {mole fraction} * 30 {lb/lb-mole} / 385 {scf/lb-mole} * (1 - 0.98) Hexane: 1581 {mcf/event} * 1000 {cf/mcf} * 0.012875 {mole fraction} * 86.2 {lb/lb-mole} / 385 {scf/lb-mole} * (1 - 0.98) Hydrogen Sulfide: 1581 {mcf/event} * 1000 {cf/mcf} * 0.013394 {mole fraction} * 34.1 {lb/lb-mole} / 385 {scf/lb-mole} * (1 - 0.98) i-Butane: 1581 {mcf/event} * 1000 {cf/mcf} * 0.013195 {mole fraction} * 58.1 {lb/lb-mole} / 385 {scf/lb-mole} * (1 - 0.98) i-Pentane: 1581 {mcf/event} * 1000 {cf/mcf} * 0.007961 {mole fraction} * 72.15 {lb/lb-mole} / 385 {scf/lb-mole} * (1 - 0.98) Methane: 1581 {mcf/event} * 1000 {cf/mcf} * 0.592187 {mole fraction} * 16 {lb/lb-mole} / 385 {scf/lb-mole} * (1 - 0.98) n-Butane: 1581 {mcf/event} * 1000 {cf/mcf} * 0.034899 {mole fraction} * 58.12 {lb/lb-mole} / 385 {scf/lb-mole} * (1 - 0.98) n-Pentane: 1581 {mcf/event} * 1000 {cf/mcf} * 0.00828 {mole fraction} * 72.15 {lb/lb-mole} / 385 {scf/lb-mole} * (1 - 0.98) Nitrogen Dioxide: 0.138 {lb/mmBtu} * 1581 {mcf/event} * 1448.041 {Btu/scf} / 1000 {cf/mcf} * 0.05 Nitrogen Oxide: 0.138 {lb/mmBtu} * 1581 {mcf/event} * 1448.041 {Btu/scf} / 1000 {cf/mcf} * 0.95 Nitrogen: 1581 {mcf/event} * 1000 {cf/mcf} * 0.032122 {mole fraction} * 28 {lb/lb-mole} / 385 {scf/lb-mole} Propane: 1581 {mcf/event} * 1000 {cf/mcf} * 0.107135 {mole fraction} * 44.1 {lb/lb-mole} / 385 {scf/lb-mole} * (1 - 0.98) Sulfur Dioxide: (1875.58095 {lb/event for Hydrogen Sulfide} / 34.1 {lb/lb-mole for Hydrogen Sulfide}) * 64.1 {lb/lb-mole for SO2} * 0.98 {Control Efficiency} VOC: Sum of emissions: 388.03518 {lb/event for Propane} + 166.58647 {lb/event for n-Butane} + 47.17426 {lb/event for i-Pentane} + 49.06455 {lb/event for n-Pentane} + 62.96318 {lb/event for i-Butane} + 91.14978 {lb/event for Hexane} | 01/11/2018 09:13 AM | 0 | 0 | 0
276135 | RN100217744 | GEORGIA-PACIFIC WOOD PRODUCTS PINELAND MANUFACTURING COMPLEX | APPROX 1 MI E OF HWY 96 ON FM1 THEN APPROX 1 4 MI E ON FM 2426 ON N SIDE 1 DENNING ST | SABINE | 10 | 01/10/2018 14:42 | 01/10/2018 15:00 | EXCESS OPACITY | Boiler | 22 | Opacity | 38.89 |  |  | % OPACITY | 10 | % OPACITY | 'No specific emissions authorizations for this facility |  | The boiler low drum level alarm tripped the boiler offline and then the ESP tripped off on high O2 alarm, resulting in higher than normal opacity. | It appears that a kiln PRV transmitter had restricted flow that resulted in rapidly changing load which led to the event. The issue was corrected and the boiler and ESP were returned to normal service. | Opacity meter. | 01/11/2018 08:52 AM | 0 | 0 | 0
276119 | RN106877954 | FULLERTON FIELD SAT 2004 | FROM ANDREWS HEAD W ON TX 115 1.1 MI RIGHT ON RANCH RD 87 12.5 MI RIGHT ON RANCH RD 181 7.2 MI LEFT ON LEASE RD 0.7 MI RIGHT ON LEASE RD LOCATION ON LEFT | ANDREWS | 7 | 01/10/2018 15:00 | 01/12/2018 11:00 | EMISSIONS EVENT | FLARE | FL1 | Butane, i | 26 |  |  | POUNDS | 0.001 | POUNDS | Air New Source Registration 112793 |  | DCP PLANT UPSET PROBLEMS. | FLARING USED TO MINIMIZE EMISSIONS UNTIL DCP IS ABLE TO REPAIR THEIR LINES AND RETURN THE PLANT TO NORMAL OPERATION. | Gas analysis and flowrate were used to estimate emissions based on the following formulas: Emissions Calculations: NOx = MCF flared x NOx factor from RG-109 x BTU/scf x 1000 scf/MCF x MMBTU/1000000 BTU CO = MCF flared x CO factor from RG-109 x BTU/scf x 1000 scf/MCF x MMBTU/1000000 BTU Gas was flared to reduce the hydrocarbon and/or H2S emissions to the atmosphere. NMNE NG = MCF flared x 50 lb/mole x mole/.379 MCF x mol % NMNE NG x 0.02 NMNE NG % = 100% - Methane % - Ethane % - Carbon Dioxide % - Nitrogen % H2S = MCF flared x 34 lb/mole x mole/.379 MCF x mol % H2S/100 x 0.02 SO2 = MCF flared x 64 lb/mole x mole/.379 MCF x mol % H2S/100 x 0.98 Attachment A - Rule Compliance Demonstration Request This information request was extracted from TCEQ Rule 101 .222(a-b) regarding demonstration criteria. These responses should be addressed under the appropriate sections of the final report for the incident eg; Cause of Emissions Event, Actions Taken to Minimize Emissions, and Any Additional Information Necessary to Evaluate the Event. (1) How many reportable and recordable emissions events (including this incident) have occurred at the facility/facilities contributing emissions during this incident for the 12 month period prior to this incident? ~3 2) What were the facility/facilities total actual operating hours during the past 12 months? 8760 (3) Identify the cause or causes of the emissions event and include all contributing factors that led to the emissions event. Discuss how the emissions event could not have been avoided by good design, maintenance, and operation practices, if applicable. Discuss any sudden breakdown of equipment or process that was beyond the owner/operator’s control, if applicable. DCP PLANT UPSET PROBLEMS. FLARING WAS USED TO MINIMIZE EMISSIONS UNTIL DCP WAS ABLE TO RETURN THE PLANT TO NORMAL OPERATION. (4) How were the air pollution control equipment or processes (if any) maintained and operated in a manner consistent with good practice for minimizing emissions and reducing the number of emissions events? Flaring was used to minimize emissions. Flares were properly operated. (5) How soon was action taken to achieve compliance once the operator knew or should have known that applicable emission limitations were being exceeded? Once the control panel shut the compressor down gas was immediately routed to the flare (6) How were the amount and duration of the unauthorized emissions and any bypass of pollution control equipment minimized? Emissions were minimized by use of a flare. The flare is the control device, functioned properly, and there was no pollution control equipment bypass. (7) What was the operational status of all emission monitoring systems at the facility/facilities during this emissions event? If any emission monitoring systems were not kept in operation during the emissions event, explain why they weren’t kept in operation. No monitoring systems are required for this site. Field gas production from this site was diverted to the flare and the flare remained ignited until the pressures dropped below the rated pressures for the equipment at this site. (8) How were the owner or operator’s actions in response to the unauthorized emissions contemporaneously documented? The TCEQ STEERS reporting system was used to provide initia l notice of th e event. The e m ission es timates were calculated by use of the gas flow rate and gas analysis. (9) Have other similar incidents occurre d at this/ these facility/facilities in the past that might be indicative of inadequate design, operation, or maintenance? No (10) Identify any information you have (e.g., complaints from neighbors, fence line monitoring, air modeling) which indicates an off-site impact. Identify any information you have which indicates the unauthorized emissions caused or contributed to an exceedance of the national ambient air quality standard (NAAQS), a prevention of significant deterioration (P SD) increment, or to a condition of air pollution. The site is located in a rural area. No complaints have been received to XTO’s knowledge and no monitoring is required. (11) Please provide any additional information to support your claim of an affirmative defense. Not applicable.. | 01/10/2018 05:00 PM | 0 | 0 | 0
276119 | RN106877954 | FULLERTON FIELD SAT 2004 | FROM ANDREWS HEAD W ON TX 115 1.1 MI RIGHT ON RANCH RD 87 12.5 MI RIGHT ON RANCH RD 181 7.2 MI LEFT ON LEASE RD 0.7 MI RIGHT ON LEASE RD LOCATION ON LEFT | ANDREWS | 7 | 01/10/2018 15:00 | 01/12/2018 11:00 | EMISSIONS EVENT | FLARE | FL1 | Butane, N- | 77 |  |  | POUNDS | 0.001 | POUNDS | Air New Source Registration 112793 |  | DCP PLANT UPSET PROBLEMS. | FLARING USED TO MINIMIZE EMISSIONS UNTIL DCP IS ABLE TO REPAIR THEIR LINES AND RETURN THE PLANT TO NORMAL OPERATION. | Gas analysis and flowrate were used to estimate emissions based on the following formulas: Emissions Calculations: NOx = MCF flared x NOx factor from RG-109 x BTU/scf x 1000 scf/MCF x MMBTU/1000000 BTU CO = MCF flared x CO factor from RG-109 x BTU/scf x 1000 scf/MCF x MMBTU/1000000 BTU Gas was flared to reduce the hydrocarbon and/or H2S emissions to the atmosphere. NMNE NG = MCF flared x 50 lb/mole x mole/.379 MCF x mol % NMNE NG x 0.02 NMNE NG % = 100% - Methane % - Ethane % - Carbon Dioxide % - Nitrogen % H2S = MCF flared x 34 lb/mole x mole/.379 MCF x mol % H2S/100 x 0.02 SO2 = MCF flared x 64 lb/mole x mole/.379 MCF x mol % H2S/100 x 0.98 Attachment A - Rule Compliance Demonstration Request This information request was extracted from TCEQ Rule 101 .222(a-b) regarding demonstration criteria. These responses should be addressed under the appropriate sections of the final report for the incident eg; Cause of Emissions Event, Actions Taken to Minimize Emissions, and Any Additional Information Necessary to Evaluate the Event. (1) How many reportable and recordable emissions events (including this incident) have occurred at the facility/facilities contributing emissions during this incident for the 12 month period prior to this incident? ~3 2) What were the facility/facilities total actual operating hours during the past 12 months? 8760 (3) Identify the cause or causes of the emissions event and include all contributing factors that led to the emissions event. Discuss how the emissions event could not have been avoided by good design, maintenance, and operation practices, if applicable. Discuss any sudden breakdown of equipment or process that was beyond the owner/operator’s control, if applicable. DCP PLANT UPSET PROBLEMS. FLARING WAS USED TO MINIMIZE EMISSIONS UNTIL DCP WAS ABLE TO RETURN THE PLANT TO NORMAL OPERATION. (4) How were the air pollution control equipment or processes (if any) maintained and operated in a manner consistent with good practice for minimizing emissions and reducing the number of emissions events? Flaring was used to minimize emissions. Flares were properly operated. (5) How soon was action taken to achieve compliance once the operator knew or should have known that applicable emission limitations were being exceeded? Once the control panel shut the compressor down gas was immediately routed to the flare (6) How were the amount and duration of the unauthorized emissions and any bypass of pollution control equipment minimized? Emissions were minimized by use of a flare. The flare is the control device, functioned properly, and there was no pollution control equipment bypass. (7) What was the operational status of all emission monitoring systems at the facility/facilities during this emissions event? If any emission monitoring systems were not kept in operation during the emissions event, explain why they weren’t kept in operation. No monitoring systems are required for this site. Field gas production from this site was diverted to the flare and the flare remained ignited until the pressures dropped below the rated pressures for the equipment at this site. (8) How were the owner or operator’s actions in response to the unauthorized emissions contemporaneously documented? The TCEQ STEERS reporting system was used to provide initia l notice of th e event. The e m ission es timates were calculated by use of the gas flow rate and gas analysis. (9) Have other similar incidents occurre d at this/ these facility/facilities in the past that might be indicative of inadequate design, operation, or maintenance? No (10) Identify any information you have (e.g., complaints from neighbors, fence line monitoring, air modeling) which indicates an off-site impact. Identify any information you have which indicates the unauthorized emissions caused or contributed to an exceedance of the national ambient air quality standard (NAAQS), a prevention of significant deterioration (P SD) increment, or to a condition of air pollution. The site is located in a rural area. No complaints have been received to XTO’s knowledge and no monitoring is required. (11) Please provide any additional information to support your claim of an affirmative defense. Not applicable.. | 01/10/2018 05:00 PM | 0 | 0 | 0
276119 | RN106877954 | FULLERTON FIELD SAT 2004 | FROM ANDREWS HEAD W ON TX 115 1.1 MI RIGHT ON RANCH RD 87 12.5 MI RIGHT ON RANCH RD 181 7.2 MI LEFT ON LEASE RD 0.7 MI RIGHT ON LEASE RD LOCATION ON LEFT | ANDREWS | 7 | 01/10/2018 15:00 | 01/12/2018 11:00 | EMISSIONS EVENT | FLARE | FL1 | Carbon Monoxide | 263 |  |  | POUNDS | 0.001 | POUNDS | Air New Source Registration 112793 |  | DCP PLANT UPSET PROBLEMS. | FLARING USED TO MINIMIZE EMISSIONS UNTIL DCP IS ABLE TO REPAIR THEIR LINES AND RETURN THE PLANT TO NORMAL OPERATION. | Gas analysis and flowrate were used to estimate emissions based on the following formulas: Emissions Calculations: NOx = MCF flared x NOx factor from RG-109 x BTU/scf x 1000 scf/MCF x MMBTU/1000000 BTU CO = MCF flared x CO factor from RG-109 x BTU/scf x 1000 scf/MCF x MMBTU/1000000 BTU Gas was flared to reduce the hydrocarbon and/or H2S emissions to the atmosphere. NMNE NG = MCF flared x 50 lb/mole x mole/.379 MCF x mol % NMNE NG x 0.02 NMNE NG % = 100% - Methane % - Ethane % - Carbon Dioxide % - Nitrogen % H2S = MCF flared x 34 lb/mole x mole/.379 MCF x mol % H2S/100 x 0.02 SO2 = MCF flared x 64 lb/mole x mole/.379 MCF x mol % H2S/100 x 0.98 Attachment A - Rule Compliance Demonstration Request This information request was extracted from TCEQ Rule 101 .222(a-b) regarding demonstration criteria. These responses should be addressed under the appropriate sections of the final report for the incident eg; Cause of Emissions Event, Actions Taken to Minimize Emissions, and Any Additional Information Necessary to Evaluate the Event. (1) How many reportable and recordable emissions events (including this incident) have occurred at the facility/facilities contributing emissions during this incident for the 12 month period prior to this incident? ~3 2) What were the facility/facilities total actual operating hours during the past 12 months? 8760 (3) Identify the cause or causes of the emissions event and include all contributing factors that led to the emissions event. Discuss how the emissions event could not have been avoided by good design, maintenance, and operation practices, if applicable. Discuss any sudden breakdown of equipment or process that was beyond the owner/operator’s control, if applicable. DCP PLANT UPSET PROBLEMS. FLARING WAS USED TO MINIMIZE EMISSIONS UNTIL DCP WAS ABLE TO RETURN THE PLANT TO NORMAL OPERATION. (4) How were the air pollution control equipment or processes (if any) maintained and operated in a manner consistent with good practice for minimizing emissions and reducing the number of emissions events? Flaring was used to minimize emissions. Flares were properly operated. (5) How soon was action taken to achieve compliance once the operator knew or should have known that applicable emission limitations were being exceeded? Once the control panel shut the compressor down gas was immediately routed to the flare (6) How were the amount and duration of the unauthorized emissions and any bypass of pollution control equipment minimized? Emissions were minimized by use of a flare. The flare is the control device, functioned properly, and there was no pollution control equipment bypass. (7) What was the operational status of all emission monitoring systems at the facility/facilities during this emissions event? If any emission monitoring systems were not kept in operation during the emissions event, explain why they weren’t kept in operation. No monitoring systems are required for this site. Field gas production from this site was diverted to the flare and the flare remained ignited until the pressures dropped below the rated pressures for the equipment at this site. (8) How were the owner or operator’s actions in response to the unauthorized emissions contemporaneously documented? The TCEQ STEERS reporting system was used to provide initia l notice of th e event. The e m ission es timates were calculated by use of the gas flow rate and gas analysis. (9) Have other similar incidents occurre d at this/ these facility/facilities in the past that might be indicative of inadequate design, operation, or maintenance? No (10) Identify any information you have (e.g., complaints from neighbors, fence line monitoring, air modeling) which indicates an off-site impact. Identify any information you have which indicates the unauthorized emissions caused or contributed to an exceedance of the national ambient air quality standard (NAAQS), a prevention of significant deterioration (P SD) increment, or to a condition of air pollution. The site is located in a rural area. No complaints have been received to XTO’s knowledge and no monitoring is required. (11) Please provide any additional information to support your claim of an affirmative defense. Not applicable.. | 01/10/2018 05:00 PM | 0 | 0 | 0
276119 | RN106877954 | FULLERTON FIELD SAT 2004 | FROM ANDREWS HEAD W ON TX 115 1.1 MI RIGHT ON RANCH RD 87 12.5 MI RIGHT ON RANCH RD 181 7.2 MI LEFT ON LEASE RD 0.7 MI RIGHT ON LEASE RD LOCATION ON LEFT | ANDREWS | 7 | 01/10/2018 15:00 | 01/12/2018 11:00 | EMISSIONS EVENT | FLARE | FL1 | hexanes + | 28 |  |  | POUNDS | 0.001 | POUNDS | Air New Source Registration 112793 |  | DCP PLANT UPSET PROBLEMS. | FLARING USED TO MINIMIZE EMISSIONS UNTIL DCP IS ABLE TO REPAIR THEIR LINES AND RETURN THE PLANT TO NORMAL OPERATION. | Gas analysis and flowrate were used to estimate emissions based on the following formulas: Emissions Calculations: NOx = MCF flared x NOx factor from RG-109 x BTU/scf x 1000 scf/MCF x MMBTU/1000000 BTU CO = MCF flared x CO factor from RG-109 x BTU/scf x 1000 scf/MCF x MMBTU/1000000 BTU Gas was flared to reduce the hydrocarbon and/or H2S emissions to the atmosphere. NMNE NG = MCF flared x 50 lb/mole x mole/.379 MCF x mol % NMNE NG x 0.02 NMNE NG % = 100% - Methane % - Ethane % - Carbon Dioxide % - Nitrogen % H2S = MCF flared x 34 lb/mole x mole/.379 MCF x mol % H2S/100 x 0.02 SO2 = MCF flared x 64 lb/mole x mole/.379 MCF x mol % H2S/100 x 0.98 Attachment A - Rule Compliance Demonstration Request This information request was extracted from TCEQ Rule 101 .222(a-b) regarding demonstration criteria. These responses should be addressed under the appropriate sections of the final report for the incident eg; Cause of Emissions Event, Actions Taken to Minimize Emissions, and Any Additional Information Necessary to Evaluate the Event. (1) How many reportable and recordable emissions events (including this incident) have occurred at the facility/facilities contributing emissions during this incident for the 12 month period prior to this incident? ~3 2) What were the facility/facilities total actual operating hours during the past 12 months? 8760 (3) Identify the cause or causes of the emissions event and include all contributing factors that led to the emissions event. Discuss how the emissions event could not have been avoided by good design, maintenance, and operation practices, if applicable. Discuss any sudden breakdown of equipment or process that was beyond the owner/operator’s control, if applicable. DCP PLANT UPSET PROBLEMS. FLARING WAS USED TO MINIMIZE EMISSIONS UNTIL DCP WAS ABLE TO RETURN THE PLANT TO NORMAL OPERATION. (4) How were the air pollution control equipment or processes (if any) maintained and operated in a manner consistent with good practice for minimizing emissions and reducing the number of emissions events? Flaring was used to minimize emissions. Flares were properly operated. (5) How soon was action taken to achieve compliance once the operator knew or should have known that applicable emission limitations were being exceeded? Once the control panel shut the compressor down gas was immediately routed to the flare (6) How were the amount and duration of the unauthorized emissions and any bypass of pollution control equipment minimized? Emissions were minimized by use of a flare. The flare is the control device, functioned properly, and there was no pollution control equipment bypass. (7) What was the operational status of all emission monitoring systems at the facility/facilities during this emissions event? If any emission monitoring systems were not kept in operation during the emissions event, explain why they weren’t kept in operation. No monitoring systems are required for this site. Field gas production from this site was diverted to the flare and the flare remained ignited until the pressures dropped below the rated pressures for the equipment at this site. (8) How were the owner or operator’s actions in response to the unauthorized emissions contemporaneously documented? The TCEQ STEERS reporting system was used to provide initia l notice of th e event. The e m ission es timates were calculated by use of the gas flow rate and gas analysis. (9) Have other similar incidents occurre d at this/ these facility/facilities in the past that might be indicative of inadequate design, operation, or maintenance? No (10) Identify any information you have (e.g., complaints from neighbors, fence line monitoring, air modeling) which indicates an off-site impact. Identify any information you have which indicates the unauthorized emissions caused or contributed to an exceedance of the national ambient air quality standard (NAAQS), a prevention of significant deterioration (P SD) increment, or to a condition of air pollution. The site is located in a rural area. No complaints have been received to XTO’s knowledge and no monitoring is required. (11) Please provide any additional information to support your claim of an affirmative defense. Not applicable.. | 01/10/2018 05:00 PM | 0 | 0 | 0
276119 | RN106877954 | FULLERTON FIELD SAT 2004 | FROM ANDREWS HEAD W ON TX 115 1.1 MI RIGHT ON RANCH RD 87 12.5 MI RIGHT ON RANCH RD 181 7.2 MI LEFT ON LEASE RD 0.7 MI RIGHT ON LEASE RD LOCATION ON LEFT | ANDREWS | 7 | 01/10/2018 15:00 | 01/12/2018 11:00 | EMISSIONS EVENT | FLARE | FL1 | Hydrogen Sulfide | 13 |  |  | POUNDS | 0.001 | POUNDS | Air New Source Registration 112793 |  | DCP PLANT UPSET PROBLEMS. | FLARING USED TO MINIMIZE EMISSIONS UNTIL DCP IS ABLE TO REPAIR THEIR LINES AND RETURN THE PLANT TO NORMAL OPERATION. | Gas analysis and flowrate were used to estimate emissions based on the following formulas: Emissions Calculations: NOx = MCF flared x NOx factor from RG-109 x BTU/scf x 1000 scf/MCF x MMBTU/1000000 BTU CO = MCF flared x CO factor from RG-109 x BTU/scf x 1000 scf/MCF x MMBTU/1000000 BTU Gas was flared to reduce the hydrocarbon and/or H2S emissions to the atmosphere. NMNE NG = MCF flared x 50 lb/mole x mole/.379 MCF x mol % NMNE NG x 0.02 NMNE NG % = 100% - Methane % - Ethane % - Carbon Dioxide % - Nitrogen % H2S = MCF flared x 34 lb/mole x mole/.379 MCF x mol % H2S/100 x 0.02 SO2 = MCF flared x 64 lb/mole x mole/.379 MCF x mol % H2S/100 x 0.98 Attachment A - Rule Compliance Demonstration Request This information request was extracted from TCEQ Rule 101 .222(a-b) regarding demonstration criteria. These responses should be addressed under the appropriate sections of the final report for the incident eg; Cause of Emissions Event, Actions Taken to Minimize Emissions, and Any Additional Information Necessary to Evaluate the Event. (1) How many reportable and recordable emissions events (including this incident) have occurred at the facility/facilities contributing emissions during this incident for the 12 month period prior to this incident? ~3 2) What were the facility/facilities total actual operating hours during the past 12 months? 8760 (3) Identify the cause or causes of the emissions event and include all contributing factors that led to the emissions event. Discuss how the emissions event could not have been avoided by good design, maintenance, and operation practices, if applicable. Discuss any sudden breakdown of equipment or process that was beyond the owner/operator’s control, if applicable. DCP PLANT UPSET PROBLEMS. FLARING WAS USED TO MINIMIZE EMISSIONS UNTIL DCP WAS ABLE TO RETURN THE PLANT TO NORMAL OPERATION. (4) How were the air pollution control equipment or processes (if any) maintained and operated in a manner consistent with good practice for minimizing emissions and reducing the number of emissions events? Flaring was used to minimize emissions. Flares were properly operated. (5) How soon was action taken to achieve compliance once the operator knew or should have known that applicable emission limitations were being exceeded? Once the control panel shut the compressor down gas was immediately routed to the flare (6) How were the amount and duration of the unauthorized emissions and any bypass of pollution control equipment minimized? Emissions were minimized by use of a flare. The flare is the control device, functioned properly, and there was no pollution control equipment bypass. (7) What was the operational status of all emission monitoring systems at the facility/facilities during this emissions event? If any emission monitoring systems were not kept in operation during the emissions event, explain why they weren’t kept in operation. No monitoring systems are required for this site. Field gas production from this site was diverted to the flare and the flare remained ignited until the pressures dropped below the rated pressures for the equipment at this site. (8) How were the owner or operator’s actions in response to the unauthorized emissions contemporaneously documented? The TCEQ STEERS reporting system was used to provide initia l notice of th e event. The e m ission es timates were calculated by use of the gas flow rate and gas analysis. (9) Have other similar incidents occurre d at this/ these facility/facilities in the past that might be indicative of inadequate design, operation, or maintenance? No (10) Identify any information you have (e.g., complaints from neighbors, fence line monitoring, air modeling) which indicates an off-site impact. Identify any information you have which indicates the unauthorized emissions caused or contributed to an exceedance of the national ambient air quality standard (NAAQS), a prevention of significant deterioration (P SD) increment, or to a condition of air pollution. The site is located in a rural area. No complaints have been received to XTO’s knowledge and no monitoring is required. (11) Please provide any additional information to support your claim of an affirmative defense. Not applicable.. | 01/10/2018 05:00 PM | 0 | 0 | 0
276119 | RN106877954 | FULLERTON FIELD SAT 2004 | FROM ANDREWS HEAD W ON TX 115 1.1 MI RIGHT ON RANCH RD 87 12.5 MI RIGHT ON RANCH RD 181 7.2 MI LEFT ON LEASE RD 0.7 MI RIGHT ON LEASE RD LOCATION ON LEFT | ANDREWS | 7 | 01/10/2018 15:00 | 01/12/2018 11:00 | EMISSIONS EVENT | FLARE | FL1 | NOX | 132 |  |  | POUNDS | 0.001 | POUNDS | Air New Source Registration 112793 |  | DCP PLANT UPSET PROBLEMS. | FLARING USED TO MINIMIZE EMISSIONS UNTIL DCP IS ABLE TO REPAIR THEIR LINES AND RETURN THE PLANT TO NORMAL OPERATION. | Gas analysis and flowrate were used to estimate emissions based on the following formulas: Emissions Calculations: NOx = MCF flared x NOx factor from RG-109 x BTU/scf x 1000 scf/MCF x MMBTU/1000000 BTU CO = MCF flared x CO factor from RG-109 x BTU/scf x 1000 scf/MCF x MMBTU/1000000 BTU Gas was flared to reduce the hydrocarbon and/or H2S emissions to the atmosphere. NMNE NG = MCF flared x 50 lb/mole x mole/.379 MCF x mol % NMNE NG x 0.02 NMNE NG % = 100% - Methane % - Ethane % - Carbon Dioxide % - Nitrogen % H2S = MCF flared x 34 lb/mole x mole/.379 MCF x mol % H2S/100 x 0.02 SO2 = MCF flared x 64 lb/mole x mole/.379 MCF x mol % H2S/100 x 0.98 Attachment A - Rule Compliance Demonstration Request This information request was extracted from TCEQ Rule 101 .222(a-b) regarding demonstration criteria. These responses should be addressed under the appropriate sections of the final report for the incident eg; Cause of Emissions Event, Actions Taken to Minimize Emissions, and Any Additional Information Necessary to Evaluate the Event. (1) How many reportable and recordable emissions events (including this incident) have occurred at the facility/facilities contributing emissions during this incident for the 12 month period prior to this incident? ~3 2) What were the facility/facilities total actual operating hours during the past 12 months? 8760 (3) Identify the cause or causes of the emissions event and include all contributing factors that led to the emissions event. Discuss how the emissions event could not have been avoided by good design, maintenance, and operation practices, if applicable. Discuss any sudden breakdown of equipment or process that was beyond the owner/operator’s control, if applicable. DCP PLANT UPSET PROBLEMS. FLARING WAS USED TO MINIMIZE EMISSIONS UNTIL DCP WAS ABLE TO RETURN THE PLANT TO NORMAL OPERATION. (4) How were the air pollution control equipment or processes (if any) maintained and operated in a manner consistent with good practice for minimizing emissions and reducing the number of emissions events? Flaring was used to minimize emissions. Flares were properly operated. (5) How soon was action taken to achieve compliance once the operator knew or should have known that applicable emission limitations were being exceeded? Once the control panel shut the compressor down gas was immediately routed to the flare (6) How were the amount and duration of the unauthorized emissions and any bypass of pollution control equipment minimized? Emissions were minimized by use of a flare. The flare is the control device, functioned properly, and there was no pollution control equipment bypass. (7) What was the operational status of all emission monitoring systems at the facility/facilities during this emissions event? If any emission monitoring systems were not kept in operation during the emissions event, explain why they weren’t kept in operation. No monitoring systems are required for this site. Field gas production from this site was diverted to the flare and the flare remained ignited until the pressures dropped below the rated pressures for the equipment at this site. (8) How were the owner or operator’s actions in response to the unauthorized emissions contemporaneously documented? The TCEQ STEERS reporting system was used to provide initia l notice of th e event. The e m ission es timates were calculated by use of the gas flow rate and gas analysis. (9) Have other similar incidents occurre d at this/ these facility/facilities in the past that might be indicative of inadequate design, operation, or maintenance? No (10) Identify any information you have (e.g., complaints from neighbors, fence line monitoring, air modeling) which indicates an off-site impact. Identify any information you have which indicates the unauthorized emissions caused or contributed to an exceedance of the national ambient air quality standard (NAAQS), a prevention of significant deterioration (P SD) increment, or to a condition of air pollution. The site is located in a rural area. No complaints have been received to XTO’s knowledge and no monitoring is required. (11) Please provide any additional information to support your claim of an affirmative defense. Not applicable.. | 01/10/2018 05:00 PM | 0 | 0 | 0
276119 | RN106877954 | FULLERTON FIELD SAT 2004 | FROM ANDREWS HEAD W ON TX 115 1.1 MI RIGHT ON RANCH RD 87 12.5 MI RIGHT ON RANCH RD 181 7.2 MI LEFT ON LEASE RD 0.7 MI RIGHT ON LEASE RD LOCATION ON LEFT | ANDREWS | 7 | 01/10/2018 15:00 | 01/12/2018 11:00 | EMISSIONS EVENT | FLARE | FL1 | pentane, iso- | 19 |  |  | POUNDS | 0.001 | POUNDS | Air New Source Registration 112793 |  | DCP PLANT UPSET PROBLEMS. | FLARING USED TO MINIMIZE EMISSIONS UNTIL DCP IS ABLE TO REPAIR THEIR LINES AND RETURN THE PLANT TO NORMAL OPERATION. | Gas analysis and flowrate were used to estimate emissions based on the following formulas: Emissions Calculations: NOx = MCF flared x NOx factor from RG-109 x BTU/scf x 1000 scf/MCF x MMBTU/1000000 BTU CO = MCF flared x CO factor from RG-109 x BTU/scf x 1000 scf/MCF x MMBTU/1000000 BTU Gas was flared to reduce the hydrocarbon and/or H2S emissions to the atmosphere. NMNE NG = MCF flared x 50 lb/mole x mole/.379 MCF x mol % NMNE NG x 0.02 NMNE NG % = 100% - Methane % - Ethane % - Carbon Dioxide % - Nitrogen % H2S = MCF flared x 34 lb/mole x mole/.379 MCF x mol % H2S/100 x 0.02 SO2 = MCF flared x 64 lb/mole x mole/.379 MCF x mol % H2S/100 x 0.98 Attachment A - Rule Compliance Demonstration Request This information request was extracted from TCEQ Rule 101 .222(a-b) regarding demonstration criteria. These responses should be addressed under the appropriate sections of the final report for the incident eg; Cause of Emissions Event, Actions Taken to Minimize Emissions, and Any Additional Information Necessary to Evaluate the Event. (1) How many reportable and recordable emissions events (including this incident) have occurred at the facility/facilities contributing emissions during this incident for the 12 month period prior to this incident? ~3 2) What were the facility/facilities total actual operating hours during the past 12 months? 8760 (3) Identify the cause or causes of the emissions event and include all contributing factors that led to the emissions event. Discuss how the emissions event could not have been avoided by good design, maintenance, and operation practices, if applicable. Discuss any sudden breakdown of equipment or process that was beyond the owner/operator’s control, if applicable. DCP PLANT UPSET PROBLEMS. FLARING WAS USED TO MINIMIZE EMISSIONS UNTIL DCP WAS ABLE TO RETURN THE PLANT TO NORMAL OPERATION. (4) How were the air pollution control equipment or processes (if any) maintained and operated in a manner consistent with good practice for minimizing emissions and reducing the number of emissions events? Flaring was used to minimize emissions. Flares were properly operated. (5) How soon was action taken to achieve compliance once the operator knew or should have known that applicable emission limitations were being exceeded? Once the control panel shut the compressor down gas was immediately routed to the flare (6) How were the amount and duration of the unauthorized emissions and any bypass of pollution control equipment minimized? Emissions were minimized by use of a flare. The flare is the control device, functioned properly, and there was no pollution control equipment bypass. (7) What was the operational status of all emission monitoring systems at the facility/facilities during this emissions event? If any emission monitoring systems were not kept in operation during the emissions event, explain why they weren’t kept in operation. No monitoring systems are required for this site. Field gas production from this site was diverted to the flare and the flare remained ignited until the pressures dropped below the rated pressures for the equipment at this site. (8) How were the owner or operator’s actions in response to the unauthorized emissions contemporaneously documented? The TCEQ STEERS reporting system was used to provide initia l notice of th e event. The e m ission es timates were calculated by use of the gas flow rate and gas analysis. (9) Have other similar incidents occurre d at this/ these facility/facilities in the past that might be indicative of inadequate design, operation, or maintenance? No (10) Identify any information you have (e.g., complaints from neighbors, fence line monitoring, air modeling) which indicates an off-site impact. Identify any information you have which indicates the unauthorized emissions caused or contributed to an exceedance of the national ambient air quality standard (NAAQS), a prevention of significant deterioration (P SD) increment, or to a condition of air pollution. The site is located in a rural area. No complaints have been received to XTO’s knowledge and no monitoring is required. (11) Please provide any additional information to support your claim of an affirmative defense. Not applicable.. | 01/10/2018 05:00 PM | 0 | 0 | 0
276119 | RN106877954 | FULLERTON FIELD SAT 2004 | FROM ANDREWS HEAD W ON TX 115 1.1 MI RIGHT ON RANCH RD 87 12.5 MI RIGHT ON RANCH RD 181 7.2 MI LEFT ON LEASE RD 0.7 MI RIGHT ON LEASE RD LOCATION ON LEFT | ANDREWS | 7 | 01/10/2018 15:00 | 01/12/2018 11:00 | EMISSIONS EVENT | FLARE | FL1 | Pentane, N- | 23 |  |  | POUNDS | 0.001 | POUNDS | Air New Source Registration 112793 |  | DCP PLANT UPSET PROBLEMS. | FLARING USED TO MINIMIZE EMISSIONS UNTIL DCP IS ABLE TO REPAIR THEIR LINES AND RETURN THE PLANT TO NORMAL OPERATION. | Gas analysis and flowrate were used to estimate emissions based on the following formulas: Emissions Calculations: NOx = MCF flared x NOx factor from RG-109 x BTU/scf x 1000 scf/MCF x MMBTU/1000000 BTU CO = MCF flared x CO factor from RG-109 x BTU/scf x 1000 scf/MCF x MMBTU/1000000 BTU Gas was flared to reduce the hydrocarbon and/or H2S emissions to the atmosphere. NMNE NG = MCF flared x 50 lb/mole x mole/.379 MCF x mol % NMNE NG x 0.02 NMNE NG % = 100% - Methane % - Ethane % - Carbon Dioxide % - Nitrogen % H2S = MCF flared x 34 lb/mole x mole/.379 MCF x mol % H2S/100 x 0.02 SO2 = MCF flared x 64 lb/mole x mole/.379 MCF x mol % H2S/100 x 0.98 Attachment A - Rule Compliance Demonstration Request This information request was extracted from TCEQ Rule 101 .222(a-b) regarding demonstration criteria. These responses should be addressed under the appropriate sections of the final report for the incident eg; Cause of Emissions Event, Actions Taken to Minimize Emissions, and Any Additional Information Necessary to Evaluate the Event. (1) How many reportable and recordable emissions events (including this incident) have occurred at the facility/facilities contributing emissions during this incident for the 12 month period prior to this incident? ~3 2) What were the facility/facilities total actual operating hours during the past 12 months? 8760 (3) Identify the cause or causes of the emissions event and include all contributing factors that led to the emissions event. Discuss how the emissions event could not have been avoided by good design, maintenance, and operation practices, if applicable. Discuss any sudden breakdown of equipment or process that was beyond the owner/operator’s control, if applicable. DCP PLANT UPSET PROBLEMS. FLARING WAS USED TO MINIMIZE EMISSIONS UNTIL DCP WAS ABLE TO RETURN THE PLANT TO NORMAL OPERATION. (4) How were the air pollution control equipment or processes (if any) maintained and operated in a manner consistent with good practice for minimizing emissions and reducing the number of emissions events? Flaring was used to minimize emissions. Flares were properly operated. (5) How soon was action taken to achieve compliance once the operator knew or should have known that applicable emission limitations were being exceeded? Once the control panel shut the compressor down gas was immediately routed to the flare (6) How were the amount and duration of the unauthorized emissions and any bypass of pollution control equipment minimized? Emissions were minimized by use of a flare. The flare is the control device, functioned properly, and there was no pollution control equipment bypass. (7) What was the operational status of all emission monitoring systems at the facility/facilities during this emissions event? If any emission monitoring systems were not kept in operation during the emissions event, explain why they weren’t kept in operation. No monitoring systems are required for this site. Field gas production from this site was diverted to the flare and the flare remained ignited until the pressures dropped below the rated pressures for the equipment at this site. (8) How were the owner or operator’s actions in response to the unauthorized emissions contemporaneously documented? The TCEQ STEERS reporting system was used to provide initia l notice of th e event. The e m ission es timates were calculated by use of the gas flow rate and gas analysis. (9) Have other similar incidents occurre d at this/ these facility/facilities in the past that might be indicative of inadequate design, operation, or maintenance? No (10) Identify any information you have (e.g., complaints from neighbors, fence line monitoring, air modeling) which indicates an off-site impact. Identify any information you have which indicates the unauthorized emissions caused or contributed to an exceedance of the national ambient air quality standard (NAAQS), a prevention of significant deterioration (P SD) increment, or to a condition of air pollution. The site is located in a rural area. No complaints have been received to XTO’s knowledge and no monitoring is required. (11) Please provide any additional information to support your claim of an affirmative defense. Not applicable.. | 01/10/2018 05:00 PM | 0 | 0 | 0
276119 | RN106877954 | FULLERTON FIELD SAT 2004 | FROM ANDREWS HEAD W ON TX 115 1.1 MI RIGHT ON RANCH RD 87 12.5 MI RIGHT ON RANCH RD 181 7.2 MI LEFT ON LEASE RD 0.7 MI RIGHT ON LEASE RD LOCATION ON LEFT | ANDREWS | 7 | 01/10/2018 15:00 | 01/12/2018 11:00 | EMISSIONS EVENT | FLARE | FL1 | Propane | 169 |  |  | POUNDS | 0.001 | POUNDS | Air New Source Registration 112793 |  | DCP PLANT UPSET PROBLEMS. | FLARING USED TO MINIMIZE EMISSIONS UNTIL DCP IS ABLE TO REPAIR THEIR LINES AND RETURN THE PLANT TO NORMAL OPERATION. | Gas analysis and flowrate were used to estimate emissions based on the following formulas: Emissions Calculations: NOx = MCF flared x NOx factor from RG-109 x BTU/scf x 1000 scf/MCF x MMBTU/1000000 BTU CO = MCF flared x CO factor from RG-109 x BTU/scf x 1000 scf/MCF x MMBTU/1000000 BTU Gas was flared to reduce the hydrocarbon and/or H2S emissions to the atmosphere. NMNE NG = MCF flared x 50 lb/mole x mole/.379 MCF x mol % NMNE NG x 0.02 NMNE NG % = 100% - Methane % - Ethane % - Carbon Dioxide % - Nitrogen % H2S = MCF flared x 34 lb/mole x mole/.379 MCF x mol % H2S/100 x 0.02 SO2 = MCF flared x 64 lb/mole x mole/.379 MCF x mol % H2S/100 x 0.98 Attachment A - Rule Compliance Demonstration Request This information request was extracted from TCEQ Rule 101 .222(a-b) regarding demonstration criteria. These responses should be addressed under the appropriate sections of the final report for the incident eg; Cause of Emissions Event, Actions Taken to Minimize Emissions, and Any Additional Information Necessary to Evaluate the Event. (1) How many reportable and recordable emissions events (including this incident) have occurred at the facility/facilities contributing emissions during this incident for the 12 month period prior to this incident? ~3 2) What were the facility/facilities total actual operating hours during the past 12 months? 8760 (3) Identify the cause or causes of the emissions event and include all contributing factors that led to the emissions event. Discuss how the emissions event could not have been avoided by good design, maintenance, and operation practices, if applicable. Discuss any sudden breakdown of equipment or process that was beyond the owner/operator’s control, if applicable. DCP PLANT UPSET PROBLEMS. FLARING WAS USED TO MINIMIZE EMISSIONS UNTIL DCP WAS ABLE TO RETURN THE PLANT TO NORMAL OPERATION. (4) How were the air pollution control equipment or processes (if any) maintained and operated in a manner consistent with good practice for minimizing emissions and reducing the number of emissions events? Flaring was used to minimize emissions. Flares were properly operated. (5) How soon was action taken to achieve compliance once the operator knew or should have known that applicable emission limitations were being exceeded? Once the control panel shut the compressor down gas was immediately routed to the flare (6) How were the amount and duration of the unauthorized emissions and any bypass of pollution control equipment minimized? Emissions were minimized by use of a flare. The flare is the control device, functioned properly, and there was no pollution control equipment bypass. (7) What was the operational status of all emission monitoring systems at the facility/facilities during this emissions event? If any emission monitoring systems were not kept in operation during the emissions event, explain why they weren’t kept in operation. No monitoring systems are required for this site. Field gas production from this site was diverted to the flare and the flare remained ignited until the pressures dropped below the rated pressures for the equipment at this site. (8) How were the owner or operator’s actions in response to the unauthorized emissions contemporaneously documented? The TCEQ STEERS reporting system was used to provide initia l notice of th e event. The e m ission es timates were calculated by use of the gas flow rate and gas analysis. (9) Have other similar incidents occurre d at this/ these facility/facilities in the past that might be indicative of inadequate design, operation, or maintenance? No (10) Identify any information you have (e.g., complaints from neighbors, fence line monitoring, air modeling) which indicates an off-site impact. Identify any information you have which indicates the unauthorized emissions caused or contributed to an exceedance of the national ambient air quality standard (NAAQS), a prevention of significant deterioration (P SD) increment, or to a condition of air pollution. The site is located in a rural area. No complaints have been received to XTO’s knowledge and no monitoring is required. (11) Please provide any additional information to support your claim of an affirmative defense. Not applicable.. | 01/10/2018 05:00 PM | 0 | 0 | 0
276119 | RN106877954 | FULLERTON FIELD SAT 2004 | FROM ANDREWS HEAD W ON TX 115 1.1 MI RIGHT ON RANCH RD 87 12.5 MI RIGHT ON RANCH RD 181 7.2 MI LEFT ON LEASE RD 0.7 MI RIGHT ON LEASE RD LOCATION ON LEFT | ANDREWS | 7 | 01/10/2018 15:00 | 01/12/2018 11:00 | EMISSIONS EVENT | FLARE | FL1 | Sulfur dioxide | 1242 |  |  | POUNDS | 0.001 | POUNDS | Air New Source Registration 112793 |  | DCP PLANT UPSET PROBLEMS. | FLARING USED TO MINIMIZE EMISSIONS UNTIL DCP IS ABLE TO REPAIR THEIR LINES AND RETURN THE PLANT TO NORMAL OPERATION. | Gas analysis and flowrate were used to estimate emissions based on the following formulas: Emissions Calculations: NOx = MCF flared x NOx factor from RG-109 x BTU/scf x 1000 scf/MCF x MMBTU/1000000 BTU CO = MCF flared x CO factor from RG-109 x BTU/scf x 1000 scf/MCF x MMBTU/1000000 BTU Gas was flared to reduce the hydrocarbon and/or H2S emissions to the atmosphere. NMNE NG = MCF flared x 50 lb/mole x mole/.379 MCF x mol % NMNE NG x 0.02 NMNE NG % = 100% - Methane % - Ethane % - Carbon Dioxide % - Nitrogen % H2S = MCF flared x 34 lb/mole x mole/.379 MCF x mol % H2S/100 x 0.02 SO2 = MCF flared x 64 lb/mole x mole/.379 MCF x mol % H2S/100 x 0.98 Attachment A - Rule Compliance Demonstration Request This information request was extracted from TCEQ Rule 101 .222(a-b) regarding demonstration criteria. These responses should be addressed under the appropriate sections of the final report for the incident eg; Cause of Emissions Event, Actions Taken to Minimize Emissions, and Any Additional Information Necessary to Evaluate the Event. (1) How many reportable and recordable emissions events (including this incident) have occurred at the facility/facilities contributing emissions during this incident for the 12 month period prior to this incident? ~3 2) What were the facility/facilities total actual operating hours during the past 12 months? 8760 (3) Identify the cause or causes of the emissions event and include all contributing factors that led to the emissions event. Discuss how the emissions event could not have been avoided by good design, maintenance, and operation practices, if applicable. Discuss any sudden breakdown of equipment or process that was beyond the owner/operator’s control, if applicable. DCP PLANT UPSET PROBLEMS. FLARING WAS USED TO MINIMIZE EMISSIONS UNTIL DCP WAS ABLE TO RETURN THE PLANT TO NORMAL OPERATION. (4) How were the air pollution control equipment or processes (if any) maintained and operated in a manner consistent with good practice for minimizing emissions and reducing the number of emissions events? Flaring was used to minimize emissions. Flares were properly operated. (5) How soon was action taken to achieve compliance once the operator knew or should have known that applicable emission limitations were being exceeded? Once the control panel shut the compressor down gas was immediately routed to the flare (6) How were the amount and duration of the unauthorized emissions and any bypass of pollution control equipment minimized? Emissions were minimized by use of a flare. The flare is the control device, functioned properly, and there was no pollution control equipment bypass. (7) What was the operational status of all emission monitoring systems at the facility/facilities during this emissions event? If any emission monitoring systems were not kept in operation during the emissions event, explain why they weren’t kept in operation. No monitoring systems are required for this site. Field gas production from this site was diverted to the flare and the flare remained ignited until the pressures dropped below the rated pressures for the equipment at this site. (8) How were the owner or operator’s actions in response to the unauthorized emissions contemporaneously documented? The TCEQ STEERS reporting system was used to provide initia l notice of th e event. The e m ission es timates were calculated by use of the gas flow rate and gas analysis. (9) Have other similar incidents occurre d at this/ these facility/facilities in the past that might be indicative of inadequate design, operation, or maintenance? No (10) Identify any information you have (e.g., complaints from neighbors, fence line monitoring, air modeling) which indicates an off-site impact. Identify any information you have which indicates the unauthorized emissions caused or contributed to an exceedance of the national ambient air quality standard (NAAQS), a prevention of significant deterioration (P SD) increment, or to a condition of air pollution. The site is located in a rural area. No complaints have been received to XTO’s knowledge and no monitoring is required. (11) Please provide any additional information to support your claim of an affirmative defense. Not applicable.. | 01/10/2018 05:00 PM | 0 | 0 | 0
276116 | RN106882624 | FULLERTON FIELD SAT 2026 | FROM ANDREWS HEAD W ON TX 115 1.1 MI R ON TX 176 W 12.5 MI R ON RANCH RD 181 3 MI L ON CR 6800 NW 0.5 MI LOCATION ON THE RIGHT | ANDREWS | 7 | 01/10/2018 13:30 | 01/12/2018 14:30 | EMISSIONS EVENT | FLARE | FIN | Butane, i | 30 |  |  | POUNDS | 0.001 | POUNDS | 'No specific emissions authorizations for this facility' |  | DCP PLANT UPSET PROBLEMS. | FLARING IS BEING USED TO MINIMIZE EMISSIONS UNTIL DCP IS ABLE TO REPAIR THEIR EQUIPMENT AND RETURN THE PLANT TO NORMAL OPERATION. | Gas analysis and flowrate were used to estimate emissions based on the following formulas: Emissions Calculations: NOx = MCF flared x NOx factor from RG-109 x BTU/scf x 1000 scf/MCF x MMBTU/1000000 BTU CO = MCF flared x CO factor from RG-109 x BTU/scf x 1000 scf/MCF x MMBTU/1000000 BTU Gas was flared to reduce the hydrocarbon and/or H2S emissions to the atmosphere. NMNE NG = MCF flared x 50 lb/mole x mole/.379 MCF x mol % NMNE NG x 0.02 NMNE NG % = 100% - Methane % - Ethane % - Carbon Dioxide % - Nitrogen % H2S = MCF flared x 34 lb/mole x mole/.379 MCF x mol % H2S/100 x 0.02 SO2 = MCF flared x 64 lb/mole x mole/.379 MCF x mol % H2S/100 x 0.98 Attachment A - Rule Compliance Demonstration Request This information request was extracted from TCEQ Rule 101 .222(a-b) regarding demonstration criteria. These responses should be addressed under the appropriate sections of the final report for the incident eg; Cause of Emissions Event, Actions Taken to Minimize Emissions, and Any Additional Information Necessary to Evaluate the Event. (1) How many reportable and recordable emissions events (including this incident) have occurred at the facility/facilities contributing emissions during this incident for the 12 month period prior to this incident? ~3 (2) What were the facility/facilities total actual operating hours during the past 12 months? 8760 (3) Identify the cause or causes of the emissions event and include all contributing factors that led to the emissions event. Discuss how the emissions event could not have been avoided by good design, maintenance, and operation practices, if applicable. Discuss any sudden breakdown of equipment or process that was beyond the owner/operator’s control, if applicable. DCP PLANT UPSET PROBLEMS. FLARING IS BEING USED TO MINIMIZE EMISSIONS UNTIL DCP IS ABLE TO REPAIR THEIR EQUIPMENT AND RETURN THE PLANT TO NORMAL OPERATION. (4) How were the air pollution control equipment or processes (if any) maintained and operated in a manner consistent with good practice for minimizing emissions and reducing the number of emissions events? Flaring was used to minimize emissions. Flares were properly operated. (5) How soon was action taken to achieve compliance once the operator knew or should have known that applicable emission limitations were being exceeded? Once the control panel shut the compressor down gas was immediately routed to the flare (6) How were the amount and duration of the unauthorized emissions and any bypass of pollution control equipment minimized? Emissions were minimized by use of a flare. The flare is the control device, functioned properly, and there was no pollution control equipment bypass. (7) What was the operational status of all emission monitoring systems at the facility/facilities during this emissions event? If any emission monitoring systems were not kept in operation during the emissions event, explain why they weren’t kept in operation. No monitoring systems are required for this site. Field gas production from this site was diverted to the flare and the flare remained ignited until the pressures dropped below the rated pressures for the equipment at this site. (8) How were the owner or operator’s actions in response to the unauthorized emissions contemporaneously documented? The TCEQ STEERS reporting system was used to provide initial notice of the eve nt. The emission estimates were calculated by use of the gas flow rate and gas analysis. (9) Have other similar incidents o ccurred at this/these facility/facilities in the past that might be indicative of inadequate design, operation, or maintenance? No (10) Identify any information you have (e.g., complaints from neighbors, fence line monitoring, air modeling) which indicates an off-site impact. Identify any information you have which indicates the unauthorized emissions caused or contributed to an exceedance of the national ambient air quality standard (NAAQS), a prevention of significant deterioration (P SD) increment, or to a condition of air pollution. The site is located in a rural area. No complaints have been received to XTO’s knowledge and no monitoring is required. (11) Please provide any additional information to support your claim of an affirmative defense. Not applicable. | 01/10/2018 04:35 PM | 0 | 0 | 0
276116 | RN106882624 | FULLERTON FIELD SAT 2026 | FROM ANDREWS HEAD W ON TX 115 1.1 MI R ON TX 176 W 12.5 MI R ON RANCH RD 181 3 MI L ON CR 6800 NW 0.5 MI LOCATION ON THE RIGHT | ANDREWS | 7 | 01/10/2018 13:30 | 01/12/2018 14:30 | EMISSIONS EVENT | FLARE | FIN | Butane, N- | 81 |  |  | POUNDS | 0.001 | POUNDS | 'No specific emissions authorizations for this facility' |  | DCP PLANT UPSET PROBLEMS. | FLARING IS BEING USED TO MINIMIZE EMISSIONS UNTIL DCP IS ABLE TO REPAIR THEIR EQUIPMENT AND RETURN THE PLANT TO NORMAL OPERATION. | Gas analysis and flowrate were used to estimate emissions based on the following formulas: Emissions Calculations: NOx = MCF flared x NOx factor from RG-109 x BTU/scf x 1000 scf/MCF x MMBTU/1000000 BTU CO = MCF flared x CO factor from RG-109 x BTU/scf x 1000 scf/MCF x MMBTU/1000000 BTU Gas was flared to reduce the hydrocarbon and/or H2S emissions to the atmosphere. NMNE NG = MCF flared x 50 lb/mole x mole/.379 MCF x mol % NMNE NG x 0.02 NMNE NG % = 100% - Methane % - Ethane % - Carbon Dioxide % - Nitrogen % H2S = MCF flared x 34 lb/mole x mole/.379 MCF x mol % H2S/100 x 0.02 SO2 = MCF flared x 64 lb/mole x mole/.379 MCF x mol % H2S/100 x 0.98 Attachment A - Rule Compliance Demonstration Request This information request was extracted from TCEQ Rule 101 .222(a-b) regarding demonstration criteria. These responses should be addressed under the appropriate sections of the final report for the incident eg; Cause of Emissions Event, Actions Taken to Minimize Emissions, and Any Additional Information Necessary to Evaluate the Event. (1) How many reportable and recordable emissions events (including this incident) have occurred at the facility/facilities contributing emissions during this incident for the 12 month period prior to this incident? ~3 (2) What were the facility/facilities total actual operating hours during the past 12 months? 8760 (3) Identify the cause or causes of the emissions event and include all contributing factors that led to the emissions event. Discuss how the emissions event could not have been avoided by good design, maintenance, and operation practices, if applicable. Discuss any sudden breakdown of equipment or process that was beyond the owner/operator’s control, if applicable. DCP PLANT UPSET PROBLEMS. FLARING IS BEING USED TO MINIMIZE EMISSIONS UNTIL DCP IS ABLE TO REPAIR THEIR EQUIPMENT AND RETURN THE PLANT TO NORMAL OPERATION. (4) How were the air pollution control equipment or processes (if any) maintained and operated in a manner consistent with good practice for minimizing emissions and reducing the number of emissions events? Flaring was used to minimize emissions. Flares were properly operated. (5) How soon was action taken to achieve compliance once the operator knew or should have known that applicable emission limitations were being exceeded? Once the control panel shut the compressor down gas was immediately routed to the flare (6) How were the amount and duration of the unauthorized emissions and any bypass of pollution control equipment minimized? Emissions were minimized by use of a flare. The flare is the control device, functioned properly, and there was no pollution control equipment bypass. (7) What was the operational status of all emission monitoring systems at the facility/facilities during this emissions event? If any emission monitoring systems were not kept in operation during the emissions event, explain why they weren’t kept in operation. No monitoring systems are required for this site. Field gas production from this site was diverted to the flare and the flare remained ignited until the pressures dropped below the rated pressures for the equipment at this site. (8) How were the owner or operator’s actions in response to the unauthorized emissions contemporaneously documented? The TCEQ STEERS reporting system was used to provide initial notice of the eve nt. The emission estimates were calculated by use of the gas flow rate and gas analysis. (9) Have other similar incidents o ccurred at this/these facility/facilities in the past that might be indicative of inadequate design, operation, or maintenance? No (10) Identify any information you have (e.g., complaints from neighbors, fence line monitoring, air modeling) which indicates an off-site impact. Identify any information you have which indicates the unauthorized emissions caused or contributed to an exceedance of the national ambient air quality standard (NAAQS), a prevention of significant deterioration (P SD) increment, or to a condition of air pollution. The site is located in a rural area. No complaints have been received to XTO’s knowledge and no monitoring is required. (11) Please provide any additional information to support your claim of an affirmative defense. Not applicable. | 01/10/2018 04:35 PM | 0 | 0 | 0
276116 | RN106882624 | FULLERTON FIELD SAT 2026 | FROM ANDREWS HEAD W ON TX 115 1.1 MI R ON TX 176 W 12.5 MI R ON RANCH RD 181 3 MI L ON CR 6800 NW 0.5 MI LOCATION ON THE RIGHT | ANDREWS | 7 | 01/10/2018 13:30 | 01/12/2018 14:30 | EMISSIONS EVENT | FLARE | FIN | Carbon Monoxide | 386 |  |  | POUNDS | 0.001 | POUNDS | 'No specific emissions authorizations for this facility' |  | DCP PLANT UPSET PROBLEMS. | FLARING IS BEING USED TO MINIMIZE EMISSIONS UNTIL DCP IS ABLE TO REPAIR THEIR EQUIPMENT AND RETURN THE PLANT TO NORMAL OPERATION. | Gas analysis and flowrate were used to estimate emissions based on the following formulas: Emissions Calculations: NOx = MCF flared x NOx factor from RG-109 x BTU/scf x 1000 scf/MCF x MMBTU/1000000 BTU CO = MCF flared x CO factor from RG-109 x BTU/scf x 1000 scf/MCF x MMBTU/1000000 BTU Gas was flared to reduce the hydrocarbon and/or H2S emissions to the atmosphere. NMNE NG = MCF flared x 50 lb/mole x mole/.379 MCF x mol % NMNE NG x 0.02 NMNE NG % = 100% - Methane % - Ethane % - Carbon Dioxide % - Nitrogen % H2S = MCF flared x 34 lb/mole x mole/.379 MCF x mol % H2S/100 x 0.02 SO2 = MCF flared x 64 lb/mole x mole/.379 MCF x mol % H2S/100 x 0.98 Attachment A - Rule Compliance Demonstration Request This information request was extracted from TCEQ Rule 101 .222(a-b) regarding demonstration criteria. These responses should be addressed under the appropriate sections of the final report for the incident eg; Cause of Emissions Event, Actions Taken to Minimize Emissions, and Any Additional Information Necessary to Evaluate the Event. (1) How many reportable and recordable emissions events (including this incident) have occurred at the facility/facilities contributing emissions during this incident for the 12 month period prior to this incident? ~3 (2) What were the facility/facilities total actual operating hours during the past 12 months? 8760 (3) Identify the cause or causes of the emissions event and include all contributing factors that led to the emissions event. Discuss how the emissions event could not have been avoided by good design, maintenance, and operation practices, if applicable. Discuss any sudden breakdown of equipment or process that was beyond the owner/operator’s control, if applicable. DCP PLANT UPSET PROBLEMS. FLARING IS BEING USED TO MINIMIZE EMISSIONS UNTIL DCP IS ABLE TO REPAIR THEIR EQUIPMENT AND RETURN THE PLANT TO NORMAL OPERATION. (4) How were the air pollution control equipment or processes (if any) maintained and operated in a manner consistent with good practice for minimizing emissions and reducing the number of emissions events? Flaring was used to minimize emissions. Flares were properly operated. (5) How soon was action taken to achieve compliance once the operator knew or should have known that applicable emission limitations were being exceeded? Once the control panel shut the compressor down gas was immediately routed to the flare (6) How were the amount and duration of the unauthorized emissions and any bypass of pollution control equipment minimized? Emissions were minimized by use of a flare. The flare is the control device, functioned properly, and there was no pollution control equipment bypass. (7) What was the operational status of all emission monitoring systems at the facility/facilities during this emissions event? If any emission monitoring systems were not kept in operation during the emissions event, explain why they weren’t kept in operation. No monitoring systems are required for this site. Field gas production from this site was diverted to the flare and the flare remained ignited until the pressures dropped below the rated pressures for the equipment at this site. (8) How were the owner or operator’s actions in response to the unauthorized emissions contemporaneously documented? The TCEQ STEERS reporting system was used to provide initial notice of the eve nt. The emission estimates were calculated by use of the gas flow rate and gas analysis. (9) Have other similar incidents o ccurred at this/these facility/facilities in the past that might be indicative of inadequate design, operation, or maintenance? No (10) Identify any information you have (e.g., complaints from neighbors, fence line monitoring, air modeling) which indicates an off-site impact. Identify any information you have which indicates the unauthorized emissions caused or contributed to an exceedance of the national ambient air quality standard (NAAQS), a prevention of significant deterioration (P SD) increment, or to a condition of air pollution. The site is located in a rural area. No complaints have been received to XTO’s knowledge and no monitoring is required. (11) Please provide any additional information to support your claim of an affirmative defense. Not applicable. | 01/10/2018 04:35 PM | 0 | 0 | 0
276116 | RN106882624 | FULLERTON FIELD SAT 2026 | FROM ANDREWS HEAD W ON TX 115 1.1 MI R ON TX 176 W 12.5 MI R ON RANCH RD 181 3 MI L ON CR 6800 NW 0.5 MI LOCATION ON THE RIGHT | ANDREWS | 7 | 01/10/2018 13:30 | 01/12/2018 14:30 | EMISSIONS EVENT | FLARE | FIN | Hexanes | 27 |  |  | POUNDS | 0.001 | POUNDS | 'No specific emissions authorizations for this facility' |  | DCP PLANT UPSET PROBLEMS. | FLARING IS BEING USED TO MINIMIZE EMISSIONS UNTIL DCP IS ABLE TO REPAIR THEIR EQUIPMENT AND RETURN THE PLANT TO NORMAL OPERATION. | Gas analysis and flowrate were used to estimate emissions based on the following formulas: Emissions Calculations: NOx = MCF flared x NOx factor from RG-109 x BTU/scf x 1000 scf/MCF x MMBTU/1000000 BTU CO = MCF flared x CO factor from RG-109 x BTU/scf x 1000 scf/MCF x MMBTU/1000000 BTU Gas was flared to reduce the hydrocarbon and/or H2S emissions to the atmosphere. NMNE NG = MCF flared x 50 lb/mole x mole/.379 MCF x mol % NMNE NG x 0.02 NMNE NG % = 100% - Methane % - Ethane % - Carbon Dioxide % - Nitrogen % H2S = MCF flared x 34 lb/mole x mole/.379 MCF x mol % H2S/100 x 0.02 SO2 = MCF flared x 64 lb/mole x mole/.379 MCF x mol % H2S/100 x 0.98 Attachment A - Rule Compliance Demonstration Request This information request was extracted from TCEQ Rule 101 .222(a-b) regarding demonstration criteria. These responses should be addressed under the appropriate sections of the final report for the incident eg; Cause of Emissions Event, Actions Taken to Minimize Emissions, and Any Additional Information Necessary to Evaluate the Event. (1) How many reportable and recordable emissions events (including this incident) have occurred at the facility/facilities contributing emissions during this incident for the 12 month period prior to this incident? ~3 (2) What were the facility/facilities total actual operating hours during the past 12 months? 8760 (3) Identify the cause or causes of the emissions event and include all contributing factors that led to the emissions event. Discuss how the emissions event could not have been avoided by good design, maintenance, and operation practices, if applicable. Discuss any sudden breakdown of equipment or process that was beyond the owner/operator’s control, if applicable. DCP PLANT UPSET PROBLEMS. FLARING IS BEING USED TO MINIMIZE EMISSIONS UNTIL DCP IS ABLE TO REPAIR THEIR EQUIPMENT AND RETURN THE PLANT TO NORMAL OPERATION. (4) How were the air pollution control equipment or processes (if any) maintained and operated in a manner consistent with good practice for minimizing emissions and reducing the number of emissions events? Flaring was used to minimize emissions. Flares were properly operated. (5) How soon was action taken to achieve compliance once the operator knew or should have known that applicable emission limitations were being exceeded? Once the control panel shut the compressor down gas was immediately routed to the flare (6) How were the amount and duration of the unauthorized emissions and any bypass of pollution control equipment minimized? Emissions were minimized by use of a flare. The flare is the control device, functioned properly, and there was no pollution control equipment bypass. (7) What was the operational status of all emission monitoring systems at the facility/facilities during this emissions event? If any emission monitoring systems were not kept in operation during the emissions event, explain why they weren’t kept in operation. No monitoring systems are required for this site. Field gas production from this site was diverted to the flare and the flare remained ignited until the pressures dropped below the rated pressures for the equipment at this site. (8) How were the owner or operator’s actions in response to the unauthorized emissions contemporaneously documented? The TCEQ STEERS reporting system was used to provide initial notice of the eve nt. The emission estimates were calculated by use of the gas flow rate and gas analysis. (9) Have other similar incidents o ccurred at this/these facility/facilities in the past that might be indicative of inadequate design, operation, or maintenance? No (10) Identify any information you have (e.g., complaints from neighbors, fence line monitoring, air modeling) which indicates an off-site impact. Identify any information you have which indicates the unauthorized emissions caused or contributed to an exceedance of the national ambient air quality standard (NAAQS), a prevention of significant deterioration (P SD) increment, or to a condition of air pollution. The site is located in a rural area. No complaints have been received to XTO’s knowledge and no monitoring is required. (11) Please provide any additional information to support your claim of an affirmative defense. Not applicable. | 01/10/2018 04:35 PM | 0 | 0 | 0
276116 | RN106882624 | FULLERTON FIELD SAT 2026 | FROM ANDREWS HEAD W ON TX 115 1.1 MI R ON TX 176 W 12.5 MI R ON RANCH RD 181 3 MI L ON CR 6800 NW 0.5 MI LOCATION ON THE RIGHT | ANDREWS | 7 | 01/10/2018 13:30 | 01/12/2018 14:30 | EMISSIONS EVENT | FLARE | FIN | Hydrogen Sulfide | 12 |  |  | POUNDS | 0.001 | POUNDS | 'No specific emissions authorizations for this facility' |  | DCP PLANT UPSET PROBLEMS. | FLARING IS BEING USED TO MINIMIZE EMISSIONS UNTIL DCP IS ABLE TO REPAIR THEIR EQUIPMENT AND RETURN THE PLANT TO NORMAL OPERATION. | Gas analysis and flowrate were used to estimate emissions based on the following formulas: Emissions Calculations: NOx = MCF flared x NOx factor from RG-109 x BTU/scf x 1000 scf/MCF x MMBTU/1000000 BTU CO = MCF flared x CO factor from RG-109 x BTU/scf x 1000 scf/MCF x MMBTU/1000000 BTU Gas was flared to reduce the hydrocarbon and/or H2S emissions to the atmosphere. NMNE NG = MCF flared x 50 lb/mole x mole/.379 MCF x mol % NMNE NG x 0.02 NMNE NG % = 100% - Methane % - Ethane % - Carbon Dioxide % - Nitrogen % H2S = MCF flared x 34 lb/mole x mole/.379 MCF x mol % H2S/100 x 0.02 SO2 = MCF flared x 64 lb/mole x mole/.379 MCF x mol % H2S/100 x 0.98 Attachment A - Rule Compliance Demonstration Request This information request was extracted from TCEQ Rule 101 .222(a-b) regarding demonstration criteria. These responses should be addressed under the appropriate sections of the final report for the incident eg; Cause of Emissions Event, Actions Taken to Minimize Emissions, and Any Additional Information Necessary to Evaluate the Event. (1) How many reportable and recordable emissions events (including this incident) have occurred at the facility/facilities contributing emissions during this incident for the 12 month period prior to this incident? ~3 (2) What were the facility/facilities total actual operating hours during the past 12 months? 8760 (3) Identify the cause or causes of the emissions event and include all contributing factors that led to the emissions event. Discuss how the emissions event could not have been avoided by good design, maintenance, and operation practices, if applicable. Discuss any sudden breakdown of equipment or process that was beyond the owner/operator’s control, if applicable. DCP PLANT UPSET PROBLEMS. FLARING IS BEING USED TO MINIMIZE EMISSIONS UNTIL DCP IS ABLE TO REPAIR THEIR EQUIPMENT AND RETURN THE PLANT TO NORMAL OPERATION. (4) How were the air pollution control equipment or processes (if any) maintained and operated in a manner consistent with good practice for minimizing emissions and reducing the number of emissions events? Flaring was used to minimize emissions. Flares were properly operated. (5) How soon was action taken to achieve compliance once the operator knew or should have known that applicable emission limitations were being exceeded? Once the control panel shut the compressor down gas was immediately routed to the flare (6) How were the amount and duration of the unauthorized emissions and any bypass of pollution control equipment minimized? Emissions were minimized by use of a flare. The flare is the control device, functioned properly, and there was no pollution control equipment bypass. (7) What was the operational status of all emission monitoring systems at the facility/facilities during this emissions event? If any emission monitoring systems were not kept in operation during the emissions event, explain why they weren’t kept in operation. No monitoring systems are required for this site. Field gas production from this site was diverted to the flare and the flare remained ignited until the pressures dropped below the rated pressures for the equipment at this site. (8) How were the owner or operator’s actions in response to the unauthorized emissions contemporaneously documented? The TCEQ STEERS reporting system was used to provide initial notice of the eve nt. The emission estimates were calculated by use of the gas flow rate and gas analysis. (9) Have other similar incidents o ccurred at this/these facility/facilities in the past that might be indicative of inadequate design, operation, or maintenance? No (10) Identify any information you have (e.g., complaints from neighbors, fence line monitoring, air modeling) which indicates an off-site impact. Identify any information you have which indicates the unauthorized emissions caused or contributed to an exceedance of the national ambient air quality standard (NAAQS), a prevention of significant deterioration (P SD) increment, or to a condition of air pollution. The site is located in a rural area. No complaints have been received to XTO’s knowledge and no monitoring is required. (11) Please provide any additional information to support your claim of an affirmative defense. Not applicable. | 01/10/2018 04:35 PM | 0 | 0 | 0
276116 | RN106882624 | FULLERTON FIELD SAT 2026 | FROM ANDREWS HEAD W ON TX 115 1.1 MI R ON TX 176 W 12.5 MI R ON RANCH RD 181 3 MI L ON CR 6800 NW 0.5 MI LOCATION ON THE RIGHT | ANDREWS | 7 | 01/10/2018 13:30 | 01/12/2018 14:30 | EMISSIONS EVENT | FLARE | FIN | NOX | 193 |  |  | POUNDS | 0.001 | POUNDS | 'No specific emissions authorizations for this facility' |  | DCP PLANT UPSET PROBLEMS. | FLARING IS BEING USED TO MINIMIZE EMISSIONS UNTIL DCP IS ABLE TO REPAIR THEIR EQUIPMENT AND RETURN THE PLANT TO NORMAL OPERATION. | Gas analysis and flowrate were used to estimate emissions based on the following formulas: Emissions Calculations: NOx = MCF flared x NOx factor from RG-109 x BTU/scf x 1000 scf/MCF x MMBTU/1000000 BTU CO = MCF flared x CO factor from RG-109 x BTU/scf x 1000 scf/MCF x MMBTU/1000000 BTU Gas was flared to reduce the hydrocarbon and/or H2S emissions to the atmosphere. NMNE NG = MCF flared x 50 lb/mole x mole/.379 MCF x mol % NMNE NG x 0.02 NMNE NG % = 100% - Methane % - Ethane % - Carbon Dioxide % - Nitrogen % H2S = MCF flared x 34 lb/mole x mole/.379 MCF x mol % H2S/100 x 0.02 SO2 = MCF flared x 64 lb/mole x mole/.379 MCF x mol % H2S/100 x 0.98 Attachment A - Rule Compliance Demonstration Request This information request was extracted from TCEQ Rule 101 .222(a-b) regarding demonstration criteria. These responses should be addressed under the appropriate sections of the final report for the incident eg; Cause of Emissions Event, Actions Taken to Minimize Emissions, and Any Additional Information Necessary to Evaluate the Event. (1) How many reportable and recordable emissions events (including this incident) have occurred at the facility/facilities contributing emissions during this incident for the 12 month period prior to this incident? ~3 (2) What were the facility/facilities total actual operating hours during the past 12 months? 8760 (3) Identify the cause or causes of the emissions event and include all contributing factors that led to the emissions event. Discuss how the emissions event could not have been avoided by good design, maintenance, and operation practices, if applicable. Discuss any sudden breakdown of equipment or process that was beyond the owner/operator’s control, if applicable. DCP PLANT UPSET PROBLEMS. FLARING IS BEING USED TO MINIMIZE EMISSIONS UNTIL DCP IS ABLE TO REPAIR THEIR EQUIPMENT AND RETURN THE PLANT TO NORMAL OPERATION. (4) How were the air pollution control equipment or processes (if any) maintained and operated in a manner consistent with good practice for minimizing emissions and reducing the number of emissions events? Flaring was used to minimize emissions. Flares were properly operated. (5) How soon was action taken to achieve compliance once the operator knew or should have known that applicable emission limitations were being exceeded? Once the control panel shut the compressor down gas was immediately routed to the flare (6) How were the amount and duration of the unauthorized emissions and any bypass of pollution control equipment minimized? Emissions were minimized by use of a flare. The flare is the control device, functioned properly, and there was no pollution control equipment bypass. (7) What was the operational status of all emission monitoring systems at the facility/facilities during this emissions event? If any emission monitoring systems were not kept in operation during the emissions event, explain why they weren’t kept in operation. No monitoring systems are required for this site. Field gas production from this site was diverted to the flare and the flare remained ignited until the pressures dropped below the rated pressures for the equipment at this site. (8) How were the owner or operator’s actions in response to the unauthorized emissions contemporaneously documented? The TCEQ STEERS reporting system was used to provide initial notice of the eve nt. The emission estimates were calculated by use of the gas flow rate and gas analysis. (9) Have other similar incidents o ccurred at this/these facility/facilities in the past that might be indicative of inadequate design, operation, or maintenance? No (10) Identify any information you have (e.g., complaints from neighbors, fence line monitoring, air modeling) which indicates an off-site impact. Identify any information you have which indicates the unauthorized emissions caused or contributed to an exceedance of the national ambient air quality standard (NAAQS), a prevention of significant deterioration (P SD) increment, or to a condition of air pollution. The site is located in a rural area. No complaints have been received to XTO’s knowledge and no monitoring is required. (11) Please provide any additional information to support your claim of an affirmative defense. Not applicable. | 01/10/2018 04:35 PM | 0 | 0 | 0
276116 | RN106882624 | FULLERTON FIELD SAT 2026 | FROM ANDREWS HEAD W ON TX 115 1.1 MI R ON TX 176 W 12.5 MI R ON RANCH RD 181 3 MI L ON CR 6800 NW 0.5 MI LOCATION ON THE RIGHT | ANDREWS | 7 | 01/10/2018 13:30 | 01/12/2018 14:30 | EMISSIONS EVENT | FLARE | FIN | pentane, iso- | 17 |  |  | POUNDS | 0.001 | POUNDS | 'No specific emissions authorizations for this facility' |  | DCP PLANT UPSET PROBLEMS. | FLARING IS BEING USED TO MINIMIZE EMISSIONS UNTIL DCP IS ABLE TO REPAIR THEIR EQUIPMENT AND RETURN THE PLANT TO NORMAL OPERATION. | Gas analysis and flowrate were used to estimate emissions based on the following formulas: Emissions Calculations: NOx = MCF flared x NOx factor from RG-109 x BTU/scf x 1000 scf/MCF x MMBTU/1000000 BTU CO = MCF flared x CO factor from RG-109 x BTU/scf x 1000 scf/MCF x MMBTU/1000000 BTU Gas was flared to reduce the hydrocarbon and/or H2S emissions to the atmosphere. NMNE NG = MCF flared x 50 lb/mole x mole/.379 MCF x mol % NMNE NG x 0.02 NMNE NG % = 100% - Methane % - Ethane % - Carbon Dioxide % - Nitrogen % H2S = MCF flared x 34 lb/mole x mole/.379 MCF x mol % H2S/100 x 0.02 SO2 = MCF flared x 64 lb/mole x mole/.379 MCF x mol % H2S/100 x 0.98 Attachment A - Rule Compliance Demonstration Request This information request was extracted from TCEQ Rule 101 .222(a-b) regarding demonstration criteria. These responses should be addressed under the appropriate sections of the final report for the incident eg; Cause of Emissions Event, Actions Taken to Minimize Emissions, and Any Additional Information Necessary to Evaluate the Event. (1) How many reportable and recordable emissions events (including this incident) have occurred at the facility/facilities contributing emissions during this incident for the 12 month period prior to this incident? ~3 (2) What were the facility/facilities total actual operating hours during the past 12 months? 8760 (3) Identify the cause or causes of the emissions event and include all contributing factors that led to the emissions event. Discuss how the emissions event could not have been avoided by good design, maintenance, and operation practices, if applicable. Discuss any sudden breakdown of equipment or process that was beyond the owner/operator’s control, if applicable. DCP PLANT UPSET PROBLEMS. FLARING IS BEING USED TO MINIMIZE EMISSIONS UNTIL DCP IS ABLE TO REPAIR THEIR EQUIPMENT AND RETURN THE PLANT TO NORMAL OPERATION. (4) How were the air pollution control equipment or processes (if any) maintained and operated in a manner consistent with good practice for minimizing emissions and reducing the number of emissions events? Flaring was used to minimize emissions. Flares were properly operated. (5) How soon was action taken to achieve compliance once the operator knew or should have known that applicable emission limitations were being exceeded? Once the control panel shut the compressor down gas was immediately routed to the flare (6) How were the amount and duration of the unauthorized emissions and any bypass of pollution control equipment minimized? Emissions were minimized by use of a flare. The flare is the control device, functioned properly, and there was no pollution control equipment bypass. (7) What was the operational status of all emission monitoring systems at the facility/facilities during this emissions event? If any emission monitoring systems were not kept in operation during the emissions event, explain why they weren’t kept in operation. No monitoring systems are required for this site. Field gas production from this site was diverted to the flare and the flare remained ignited until the pressures dropped below the rated pressures for the equipment at this site. (8) How were the owner or operator’s actions in response to the unauthorized emissions contemporaneously documented? The TCEQ STEERS reporting system was used to provide initial notice of the eve nt. The emission estimates were calculated by use of the gas flow rate and gas analysis. (9) Have other similar incidents o ccurred at this/these facility/facilities in the past that might be indicative of inadequate design, operation, or maintenance? No (10) Identify any information you have (e.g., complaints from neighbors, fence line monitoring, air modeling) which indicates an off-site impact. Identify any information you have which indicates the unauthorized emissions caused or contributed to an exceedance of the national ambient air quality standard (NAAQS), a prevention of significant deterioration (P SD) increment, or to a condition of air pollution. The site is located in a rural area. No complaints have been received to XTO’s knowledge and no monitoring is required. (11) Please provide any additional information to support your claim of an affirmative defense. Not applicable. | 01/10/2018 04:35 PM | 0 | 0 | 0
276116 | RN106882624 | FULLERTON FIELD SAT 2026 | FROM ANDREWS HEAD W ON TX 115 1.1 MI R ON TX 176 W 12.5 MI R ON RANCH RD 181 3 MI L ON CR 6800 NW 0.5 MI LOCATION ON THE RIGHT | ANDREWS | 7 | 01/10/2018 13:30 | 01/12/2018 14:30 | EMISSIONS EVENT | FLARE | FIN | Pentane, N- | 19 |  |  | POUNDS | 0.001 | POUNDS | 'No specific emissions authorizations for this facility' |  | DCP PLANT UPSET PROBLEMS. | FLARING IS BEING USED TO MINIMIZE EMISSIONS UNTIL DCP IS ABLE TO REPAIR THEIR EQUIPMENT AND RETURN THE PLANT TO NORMAL OPERATION. | Gas analysis and flowrate were used to estimate emissions based on the following formulas: Emissions Calculations: NOx = MCF flared x NOx factor from RG-109 x BTU/scf x 1000 scf/MCF x MMBTU/1000000 BTU CO = MCF flared x CO factor from RG-109 x BTU/scf x 1000 scf/MCF x MMBTU/1000000 BTU Gas was flared to reduce the hydrocarbon and/or H2S emissions to the atmosphere. NMNE NG = MCF flared x 50 lb/mole x mole/.379 MCF x mol % NMNE NG x 0.02 NMNE NG % = 100% - Methane % - Ethane % - Carbon Dioxide % - Nitrogen % H2S = MCF flared x 34 lb/mole x mole/.379 MCF x mol % H2S/100 x 0.02 SO2 = MCF flared x 64 lb/mole x mole/.379 MCF x mol % H2S/100 x 0.98 Attachment A - Rule Compliance Demonstration Request This information request was extracted from TCEQ Rule 101 .222(a-b) regarding demonstration criteria. These responses should be addressed under the appropriate sections of the final report for the incident eg; Cause of Emissions Event, Actions Taken to Minimize Emissions, and Any Additional Information Necessary to Evaluate the Event. (1) How many reportable and recordable emissions events (including this incident) have occurred at the facility/facilities contributing emissions during this incident for the 12 month period prior to this incident? ~3 (2) What were the facility/facilities total actual operating hours during the past 12 months? 8760 (3) Identify the cause or causes of the emissions event and include all contributing factors that led to the emissions event. Discuss how the emissions event could not have been avoided by good design, maintenance, and operation practices, if applicable. Discuss any sudden breakdown of equipment or process that was beyond the owner/operator’s control, if applicable. DCP PLANT UPSET PROBLEMS. FLARING IS BEING USED TO MINIMIZE EMISSIONS UNTIL DCP IS ABLE TO REPAIR THEIR EQUIPMENT AND RETURN THE PLANT TO NORMAL OPERATION. (4) How were the air pollution control equipment or processes (if any) maintained and operated in a manner consistent with good practice for minimizing emissions and reducing the number of emissions events? Flaring was used to minimize emissions. Flares were properly operated. (5) How soon was action taken to achieve compliance once the operator knew or should have known that applicable emission limitations were being exceeded? Once the control panel shut the compressor down gas was immediately routed to the flare (6) How were the amount and duration of the unauthorized emissions and any bypass of pollution control equipment minimized? Emissions were minimized by use of a flare. The flare is the control device, functioned properly, and there was no pollution control equipment bypass. (7) What was the operational status of all emission monitoring systems at the facility/facilities during this emissions event? If any emission monitoring systems were not kept in operation during the emissions event, explain why they weren’t kept in operation. No monitoring systems are required for this site. Field gas production from this site was diverted to the flare and the flare remained ignited until the pressures dropped below the rated pressures for the equipment at this site. (8) How were the owner or operator’s actions in response to the unauthorized emissions contemporaneously documented? The TCEQ STEERS reporting system was used to provide initial notice of the eve nt. The emission estimates were calculated by use of the gas flow rate and gas analysis. (9) Have other similar incidents o ccurred at this/these facility/facilities in the past that might be indicative of inadequate design, operation, or maintenance? No (10) Identify any information you have (e.g., complaints from neighbors, fence line monitoring, air modeling) which indicates an off-site impact. Identify any information you have which indicates the unauthorized emissions caused or contributed to an exceedance of the national ambient air quality standard (NAAQS), a prevention of significant deterioration (P SD) increment, or to a condition of air pollution. The site is located in a rural area. No complaints have been received to XTO’s knowledge and no monitoring is required. (11) Please provide any additional information to support your claim of an affirmative defense. Not applicable. | 01/10/2018 04:35 PM | 0 | 0 | 0
276116 | RN106882624 | FULLERTON FIELD SAT 2026 | FROM ANDREWS HEAD W ON TX 115 1.1 MI R ON TX 176 W 12.5 MI R ON RANCH RD 181 3 MI L ON CR 6800 NW 0.5 MI LOCATION ON THE RIGHT | ANDREWS | 7 | 01/10/2018 13:30 | 01/12/2018 14:30 | EMISSIONS EVENT | FLARE | FIN | Propane | 236 |  |  | POUNDS | 0.001 | POUNDS | 'No specific emissions authorizations for this facility' |  | DCP PLANT UPSET PROBLEMS. | FLARING IS BEING USED TO MINIMIZE EMISSIONS UNTIL DCP IS ABLE TO REPAIR THEIR EQUIPMENT AND RETURN THE PLANT TO NORMAL OPERATION. | Gas analysis and flowrate were used to estimate emissions based on the following formulas: Emissions Calculations: NOx = MCF flared x NOx factor from RG-109 x BTU/scf x 1000 scf/MCF x MMBTU/1000000 BTU CO = MCF flared x CO factor from RG-109 x BTU/scf x 1000 scf/MCF x MMBTU/1000000 BTU Gas was flared to reduce the hydrocarbon and/or H2S emissions to the atmosphere. NMNE NG = MCF flared x 50 lb/mole x mole/.379 MCF x mol % NMNE NG x 0.02 NMNE NG % = 100% - Methane % - Ethane % - Carbon Dioxide % - Nitrogen % H2S = MCF flared x 34 lb/mole x mole/.379 MCF x mol % H2S/100 x 0.02 SO2 = MCF flared x 64 lb/mole x mole/.379 MCF x mol % H2S/100 x 0.98 Attachment A - Rule Compliance Demonstration Request This information request was extracted from TCEQ Rule 101 .222(a-b) regarding demonstration criteria. These responses should be addressed under the appropriate sections of the final report for the incident eg; Cause of Emissions Event, Actions Taken to Minimize Emissions, and Any Additional Information Necessary to Evaluate the Event. (1) How many reportable and recordable emissions events (including this incident) have occurred at the facility/facilities contributing emissions during this incident for the 12 month period prior to this incident? ~3 (2) What were the facility/facilities total actual operating hours during the past 12 months? 8760 (3) Identify the cause or causes of the emissions event and include all contributing factors that led to the emissions event. Discuss how the emissions event could not have been avoided by good design, maintenance, and operation practices, if applicable. Discuss any sudden breakdown of equipment or process that was beyond the owner/operator’s control, if applicable. DCP PLANT UPSET PROBLEMS. FLARING IS BEING USED TO MINIMIZE EMISSIONS UNTIL DCP IS ABLE TO REPAIR THEIR EQUIPMENT AND RETURN THE PLANT TO NORMAL OPERATION. (4) How were the air pollution control equipment or processes (if any) maintained and operated in a manner consistent with good practice for minimizing emissions and reducing the number of emissions events? Flaring was used to minimize emissions. Flares were properly operated. (5) How soon was action taken to achieve compliance once the operator knew or should have known that applicable emission limitations were being exceeded? Once the control panel shut the compressor down gas was immediately routed to the flare (6) How were the amount and duration of the unauthorized emissions and any bypass of pollution control equipment minimized? Emissions were minimized by use of a flare. The flare is the control device, functioned properly, and there was no pollution control equipment bypass. (7) What was the operational status of all emission monitoring systems at the facility/facilities during this emissions event? If any emission monitoring systems were not kept in operation during the emissions event, explain why they weren’t kept in operation. No monitoring systems are required for this site. Field gas production from this site was diverted to the flare and the flare remained ignited until the pressures dropped below the rated pressures for the equipment at this site. (8) How were the owner or operator’s actions in response to the unauthorized emissions contemporaneously documented? The TCEQ STEERS reporting system was used to provide initial notice of the eve nt. The emission estimates were calculated by use of the gas flow rate and gas analysis. (9) Have other similar incidents o ccurred at this/these facility/facilities in the past that might be indicative of inadequate design, operation, or maintenance? No (10) Identify any information you have (e.g., complaints from neighbors, fence line monitoring, air modeling) which indicates an off-site impact. Identify any information you have which indicates the unauthorized emissions caused or contributed to an exceedance of the national ambient air quality standard (NAAQS), a prevention of significant deterioration (P SD) increment, or to a condition of air pollution. The site is located in a rural area. No complaints have been received to XTO’s knowledge and no monitoring is required. (11) Please provide any additional information to support your claim of an affirmative defense. Not applicable. | 01/10/2018 04:35 PM | 0 | 0 | 0
276116 | RN106882624 | FULLERTON FIELD SAT 2026 | FROM ANDREWS HEAD W ON TX 115 1.1 MI R ON TX 176 W 12.5 MI R ON RANCH RD 181 3 MI L ON CR 6800 NW 0.5 MI LOCATION ON THE RIGHT | ANDREWS | 7 | 01/10/2018 13:30 | 01/12/2018 14:30 | EMISSIONS EVENT | FLARE | FIN | Sulfur dioxide | 1092 |  |  | POUNDS | 0.001 | POUNDS | 'No specific emissions authorizations for this facility' |  | DCP PLANT UPSET PROBLEMS. | FLARING IS BEING USED TO MINIMIZE EMISSIONS UNTIL DCP IS ABLE TO REPAIR THEIR EQUIPMENT AND RETURN THE PLANT TO NORMAL OPERATION. | Gas analysis and flowrate were used to estimate emissions based on the following formulas: Emissions Calculations: NOx = MCF flared x NOx factor from RG-109 x BTU/scf x 1000 scf/MCF x MMBTU/1000000 BTU CO = MCF flared x CO factor from RG-109 x BTU/scf x 1000 scf/MCF x MMBTU/1000000 BTU Gas was flared to reduce the hydrocarbon and/or H2S emissions to the atmosphere. NMNE NG = MCF flared x 50 lb/mole x mole/.379 MCF x mol % NMNE NG x 0.02 NMNE NG % = 100% - Methane % - Ethane % - Carbon Dioxide % - Nitrogen % H2S = MCF flared x 34 lb/mole x mole/.379 MCF x mol % H2S/100 x 0.02 SO2 = MCF flared x 64 lb/mole x mole/.379 MCF x mol % H2S/100 x 0.98 Attachment A - Rule Compliance Demonstration Request This information request was extracted from TCEQ Rule 101 .222(a-b) regarding demonstration criteria. These responses should be addressed under the appropriate sections of the final report for the incident eg; Cause of Emissions Event, Actions Taken to Minimize Emissions, and Any Additional Information Necessary to Evaluate the Event. (1) How many reportable and recordable emissions events (including this incident) have occurred at the facility/facilities contributing emissions during this incident for the 12 month period prior to this incident? ~3 (2) What were the facility/facilities total actual operating hours during the past 12 months? 8760 (3) Identify the cause or causes of the emissions event and include all contributing factors that led to the emissions event. Discuss how the emissions event could not have been avoided by good design, maintenance, and operation practices, if applicable. Discuss any sudden breakdown of equipment or process that was beyond the owner/operator’s control, if applicable. DCP PLANT UPSET PROBLEMS. FLARING IS BEING USED TO MINIMIZE EMISSIONS UNTIL DCP IS ABLE TO REPAIR THEIR EQUIPMENT AND RETURN THE PLANT TO NORMAL OPERATION. (4) How were the air pollution control equipment or processes (if any) maintained and operated in a manner consistent with good practice for minimizing emissions and reducing the number of emissions events? Flaring was used to minimize emissions. Flares were properly operated. (5) How soon was action taken to achieve compliance once the operator knew or should have known that applicable emission limitations were being exceeded? Once the control panel shut the compressor down gas was immediately routed to the flare (6) How were the amount and duration of the unauthorized emissions and any bypass of pollution control equipment minimized? Emissions were minimized by use of a flare. The flare is the control device, functioned properly, and there was no pollution control equipment bypass. (7) What was the operational status of all emission monitoring systems at the facility/facilities during this emissions event? If any emission monitoring systems were not kept in operation during the emissions event, explain why they weren’t kept in operation. No monitoring systems are required for this site. Field gas production from this site was diverted to the flare and the flare remained ignited until the pressures dropped below the rated pressures for the equipment at this site. (8) How were the owner or operator’s actions in response to the unauthorized emissions contemporaneously documented? The TCEQ STEERS reporting system was used to provide initial notice of the eve nt. The emission estimates were calculated by use of the gas flow rate and gas analysis. (9) Have other similar incidents o ccurred at this/these facility/facilities in the past that might be indicative of inadequate design, operation, or maintenance? No (10) Identify any information you have (e.g., complaints from neighbors, fence line monitoring, air modeling) which indicates an off-site impact. Identify any information you have which indicates the unauthorized emissions caused or contributed to an exceedance of the national ambient air quality standard (NAAQS), a prevention of significant deterioration (P SD) increment, or to a condition of air pollution. The site is located in a rural area. No complaints have been received to XTO’s knowledge and no monitoring is required. (11) Please provide any additional information to support your claim of an affirmative defense. Not applicable. | 01/10/2018 04:35 PM | 0 | 0 | 0
276115 | RN106883234 | FULLERTON FIELD SAT 2021 | FR ANDREWS HEAD W ON TX 115 1.1 MI R ON TX 176W 12.5 MI R ON RR 181 4 MI L ON LEASE RD 0.5 MI LOCATION ON L | ANDREWS | 7 | 01/10/2018 13:30 | 01/12/2018 10:30 | EMISSIONS EVENT | Flare | Fl1 | Butane, i | 29 |  |  | POUNDS | 0.001 | POUNDS | Air New Source Registration 112879 |  | DCP PLANT UPSET PROBLEMS. | FLARING IS BEING USED TO MINIMIZE EMISSIONS UNTIL DCP IS ABLE TO REPAIR THEIR EQUIPMENT AND RETURN TO PRODUCTION. | Gas analysis and flowrate were used to estimate emissions based on the following formulas: Emissions Calculations: NOx = MCF flared x NOx factor from RG-109 x BTU/scf x 1000 scf/MCF x MMBTU/1000000 BTU CO = MCF flared x CO factor from RG-109 x BTU/scf x 1000 scf/MCF x MMBTU/1000000 BTU Gas was flared to reduce the hydrocarbon and/or H2S emissions to the atmosphere. NMNE NG = MCF flared x 50 lb/mole x mole/.379 MCF x mol % NMNE NG x 0.02 NMNE NG % = 100% - Methane % - Ethane % - Carbon Dioxide % - Nitrogen % H2S = MCF flared x 34 lb/mole x mole/.379 MCF x mol % H2S/100 x 0.02 SO2 = MCF flared x 64 lb/mole x mole/.379 MCF x mol % H2S/100 x 0.98 Attachment A - Rule Compliance Demonstration Request This information request was extracted from TCEQ Rule 101 .222(a-b) regarding demonstration criteria. These responses should be addressed under the appropriate sections of the final report for the incident eg; Cause of Emissions Event, Actions Taken to Minimize Emissions, and Any Additional Information Necessary to Evaluate the Event. (1) How many reportable and recordable emissions events (including this incident) have occurred at the facility/facilities contributing emissions during this incident for the 12 month period prior to this incident? ~14 (2) What were the facility/facilities total actual operating hours during the past 12 months? 8760 (3) Identify the cause or causes of the emissions event and include all contributing factors that led to the emissions event. Discuss how the emissions event could not have been avoided by good design, maintenance, and operation practices, if applicable. Discuss any sudden breakdown of equipment or process that was beyond the owner/operator’s control, if applicable. DCP PLANT UPSET PROBLEMS. FLARING IS BEING USED TO MINIMIZE EMISSIONS UNTIL DCP IS ABLE TO REPAIR THEIR EQUIPMENT AND RETURN TO PRODUCTION. (4) How were the air pollution control equipment or processes (if any) maintained and operated in a manner consistent with good practice for minimizing emissions and reducing the number of emissions events? Flaring was used to minimize emissions. Flares were properly operated. (5) How soon was action taken to achieve compliance once the operator knew or should have known that applicable emission limitations were being exceeded? Once the control panel shut the compressor down gas was immediately routed to the flare (6) How were the amount and duration of the unauthorized emissions and any bypass of pollution control equipment minimized? Emissions were minimized by use of a flare. The flare is the control device, functioned properly, and there was no pollution control equipment bypass. (7) What was the operational status of all emission monitoring systems at the facility/facilities during this emissions event? If any emission monitoring systems were not kept in operation during the emissions event, explain why they weren’t kept in operation. No monitoring systems are required for this site. Field gas production from this site was diverted to the flare and the flare remained ignited until the pressures dropped below the rated pressures for the equipment at this site. (8) How were the owner or operator’s actions in response to the unauthorized emissions contemporaneously documented? The TCEQ STEERS reporting system was used to provide initial notice of the event. The emission e stimates were calculated by us e of the gas flow rate and ga s analysis. (9) Have other si mil ar i nci d e nt s occu rred at this/these fa cility/facilities in the past that might be indicative of inadequate design, operation, or maintenance? No (10) Identify any information you have (e.g., complaints from neighbors, fence line monitoring, air modeling) which indicates an off-site impact. Identify any information you have which indicates the unauthorized emissions caused or contributed to an exceedance of the national ambient air quality standard (NAAQS), a prevention of significant deterioration (P SD) increment, or to a condition of air pollution. The site is located in a rural area. No complaints have been received to XTO’s knowledge and no monitoring is required. (11) Please provide any additional information to support your claim of an affirmative defense. Not applicable.. | 01/10/2018 04:28 PM | 0 | 0 | 0
276115 | RN106883234 | FULLERTON FIELD SAT 2021 | FR ANDREWS HEAD W ON TX 115 1.1 MI R ON TX 176W 12.5 MI R ON RR 181 4 MI L ON LEASE RD 0.5 MI LOCATION ON L | ANDREWS | 7 | 01/10/2018 13:30 | 01/12/2018 10:30 | EMISSIONS EVENT | Flare | Fl1 | Butane, N- | 83 |  |  | POUNDS | 0.001 | POUNDS | Air New Source Registration 112879 |  | DCP PLANT UPSET PROBLEMS. | FLARING IS BEING USED TO MINIMIZE EMISSIONS UNTIL DCP IS ABLE TO REPAIR THEIR EQUIPMENT AND RETURN TO PRODUCTION. | Gas analysis and flowrate were used to estimate emissions based on the following formulas: Emissions Calculations: NOx = MCF flared x NOx factor from RG-109 x BTU/scf x 1000 scf/MCF x MMBTU/1000000 BTU CO = MCF flared x CO factor from RG-109 x BTU/scf x 1000 scf/MCF x MMBTU/1000000 BTU Gas was flared to reduce the hydrocarbon and/or H2S emissions to the atmosphere. NMNE NG = MCF flared x 50 lb/mole x mole/.379 MCF x mol % NMNE NG x 0.02 NMNE NG % = 100% - Methane % - Ethane % - Carbon Dioxide % - Nitrogen % H2S = MCF flared x 34 lb/mole x mole/.379 MCF x mol % H2S/100 x 0.02 SO2 = MCF flared x 64 lb/mole x mole/.379 MCF x mol % H2S/100 x 0.98 Attachment A - Rule Compliance Demonstration Request This information request was extracted from TCEQ Rule 101 .222(a-b) regarding demonstration criteria. These responses should be addressed under the appropriate sections of the final report for the incident eg; Cause of Emissions Event, Actions Taken to Minimize Emissions, and Any Additional Information Necessary to Evaluate the Event. (1) How many reportable and recordable emissions events (including this incident) have occurred at the facility/facilities contributing emissions during this incident for the 12 month period prior to this incident? ~14 (2) What were the facility/facilities total actual operating hours during the past 12 months? 8760 (3) Identify the cause or causes of the emissions event and include all contributing factors that led to the emissions event. Discuss how the emissions event could not have been avoided by good design, maintenance, and operation practices, if applicable. Discuss any sudden breakdown of equipment or process that was beyond the owner/operator’s control, if applicable. DCP PLANT UPSET PROBLEMS. FLARING IS BEING USED TO MINIMIZE EMISSIONS UNTIL DCP IS ABLE TO REPAIR THEIR EQUIPMENT AND RETURN TO PRODUCTION. (4) How were the air pollution control equipment or processes (if any) maintained and operated in a manner consistent with good practice for minimizing emissions and reducing the number of emissions events? Flaring was used to minimize emissions. Flares were properly operated. (5) How soon was action taken to achieve compliance once the operator knew or should have known that applicable emission limitations were being exceeded? Once the control panel shut the compressor down gas was immediately routed to the flare (6) How were the amount and duration of the unauthorized emissions and any bypass of pollution control equipment minimized? Emissions were minimized by use of a flare. The flare is the control device, functioned properly, and there was no pollution control equipment bypass. (7) What was the operational status of all emission monitoring systems at the facility/facilities during this emissions event? If any emission monitoring systems were not kept in operation during the emissions event, explain why they weren’t kept in operation. No monitoring systems are required for this site. Field gas production from this site was diverted to the flare and the flare remained ignited until the pressures dropped below the rated pressures for the equipment at this site. (8) How were the owner or operator’s actions in response to the unauthorized emissions contemporaneously documented? The TCEQ STEERS reporting system was used to provide initial notice of the event. The emission e stimates were calculated by us e of the gas flow rate and ga s analysis. (9) Have other si mil ar i nci d e nt s occu rred at this/these fa cility/facilities in the past that might be indicative of inadequate design, operation, or maintenance? No (10) Identify any information you have (e.g., complaints from neighbors, fence line monitoring, air modeling) which indicates an off-site impact. Identify any information you have which indicates the unauthorized emissions caused or contributed to an exceedance of the national ambient air quality standard (NAAQS), a prevention of significant deterioration (P SD) increment, or to a condition of air pollution. The site is located in a rural area. No complaints have been received to XTO’s knowledge and no monitoring is required. (11) Please provide any additional information to support your claim of an affirmative defense. Not applicable.. | 01/10/2018 04:28 PM | 0 | 0 | 0
276115 | RN106883234 | FULLERTON FIELD SAT 2021 | FR ANDREWS HEAD W ON TX 115 1.1 MI R ON TX 176W 12.5 MI R ON RR 181 4 MI L ON LEASE RD 0.5 MI LOCATION ON L | ANDREWS | 7 | 01/10/2018 13:30 | 01/12/2018 10:30 | EMISSIONS EVENT | Flare | Fl1 | Carbon Monoxide | 320 |  |  | POUNDS | 0.001 | POUNDS | Air New Source Registration 112879 |  | DCP PLANT UPSET PROBLEMS. | FLARING IS BEING USED TO MINIMIZE EMISSIONS UNTIL DCP IS ABLE TO REPAIR THEIR EQUIPMENT AND RETURN TO PRODUCTION. | Gas analysis and flowrate were used to estimate emissions based on the following formulas: Emissions Calculations: NOx = MCF flared x NOx factor from RG-109 x BTU/scf x 1000 scf/MCF x MMBTU/1000000 BTU CO = MCF flared x CO factor from RG-109 x BTU/scf x 1000 scf/MCF x MMBTU/1000000 BTU Gas was flared to reduce the hydrocarbon and/or H2S emissions to the atmosphere. NMNE NG = MCF flared x 50 lb/mole x mole/.379 MCF x mol % NMNE NG x 0.02 NMNE NG % = 100% - Methane % - Ethane % - Carbon Dioxide % - Nitrogen % H2S = MCF flared x 34 lb/mole x mole/.379 MCF x mol % H2S/100 x 0.02 SO2 = MCF flared x 64 lb/mole x mole/.379 MCF x mol % H2S/100 x 0.98 Attachment A - Rule Compliance Demonstration Request This information request was extracted from TCEQ Rule 101 .222(a-b) regarding demonstration criteria. These responses should be addressed under the appropriate sections of the final report for the incident eg; Cause of Emissions Event, Actions Taken to Minimize Emissions, and Any Additional Information Necessary to Evaluate the Event. (1) How many reportable and recordable emissions events (including this incident) have occurred at the facility/facilities contributing emissions during this incident for the 12 month period prior to this incident? ~14 (2) What were the facility/facilities total actual operating hours during the past 12 months? 8760 (3) Identify the cause or causes of the emissions event and include all contributing factors that led to the emissions event. Discuss how the emissions event could not have been avoided by good design, maintenance, and operation practices, if applicable. Discuss any sudden breakdown of equipment or process that was beyond the owner/operator’s control, if applicable. DCP PLANT UPSET PROBLEMS. FLARING IS BEING USED TO MINIMIZE EMISSIONS UNTIL DCP IS ABLE TO REPAIR THEIR EQUIPMENT AND RETURN TO PRODUCTION. (4) How were the air pollution control equipment or processes (if any) maintained and operated in a manner consistent with good practice for minimizing emissions and reducing the number of emissions events? Flaring was used to minimize emissions. Flares were properly operated. (5) How soon was action taken to achieve compliance once the operator knew or should have known that applicable emission limitations were being exceeded? Once the control panel shut the compressor down gas was immediately routed to the flare (6) How were the amount and duration of the unauthorized emissions and any bypass of pollution control equipment minimized? Emissions were minimized by use of a flare. The flare is the control device, functioned properly, and there was no pollution control equipment bypass. (7) What was the operational status of all emission monitoring systems at the facility/facilities during this emissions event? If any emission monitoring systems were not kept in operation during the emissions event, explain why they weren’t kept in operation. No monitoring systems are required for this site. Field gas production from this site was diverted to the flare and the flare remained ignited until the pressures dropped below the rated pressures for the equipment at this site. (8) How were the owner or operator’s actions in response to the unauthorized emissions contemporaneously documented? The TCEQ STEERS reporting system was used to provide initial notice of the event. The emission e stimates were calculated by us e of the gas flow rate and ga s analysis. (9) Have other si mil ar i nci d e nt s occu rred at this/these fa cility/facilities in the past that might be indicative of inadequate design, operation, or maintenance? No (10) Identify any information you have (e.g., complaints from neighbors, fence line monitoring, air modeling) which indicates an off-site impact. Identify any information you have which indicates the unauthorized emissions caused or contributed to an exceedance of the national ambient air quality standard (NAAQS), a prevention of significant deterioration (P SD) increment, or to a condition of air pollution. The site is located in a rural area. No complaints have been received to XTO’s knowledge and no monitoring is required. (11) Please provide any additional information to support your claim of an affirmative defense. Not applicable.. | 01/10/2018 04:28 PM | 0 | 0 | 0
276115 | RN106883234 | FULLERTON FIELD SAT 2021 | FR ANDREWS HEAD W ON TX 115 1.1 MI R ON TX 176W 12.5 MI R ON RR 181 4 MI L ON LEASE RD 0.5 MI LOCATION ON L | ANDREWS | 7 | 01/10/2018 13:30 | 01/12/2018 10:30 | EMISSIONS EVENT | Flare | Fl1 | hexanes + | 24 |  |  | POUNDS | 0.0001 | POUNDS | Air New Source Registration 112879 |  | DCP PLANT UPSET PROBLEMS. | FLARING IS BEING USED TO MINIMIZE EMISSIONS UNTIL DCP IS ABLE TO REPAIR THEIR EQUIPMENT AND RETURN TO PRODUCTION. | Gas analysis and flowrate were used to estimate emissions based on the following formulas: Emissions Calculations: NOx = MCF flared x NOx factor from RG-109 x BTU/scf x 1000 scf/MCF x MMBTU/1000000 BTU CO = MCF flared x CO factor from RG-109 x BTU/scf x 1000 scf/MCF x MMBTU/1000000 BTU Gas was flared to reduce the hydrocarbon and/or H2S emissions to the atmosphere. NMNE NG = MCF flared x 50 lb/mole x mole/.379 MCF x mol % NMNE NG x 0.02 NMNE NG % = 100% - Methane % - Ethane % - Carbon Dioxide % - Nitrogen % H2S = MCF flared x 34 lb/mole x mole/.379 MCF x mol % H2S/100 x 0.02 SO2 = MCF flared x 64 lb/mole x mole/.379 MCF x mol % H2S/100 x 0.98 Attachment A - Rule Compliance Demonstration Request This information request was extracted from TCEQ Rule 101 .222(a-b) regarding demonstration criteria. These responses should be addressed under the appropriate sections of the final report for the incident eg; Cause of Emissions Event, Actions Taken to Minimize Emissions, and Any Additional Information Necessary to Evaluate the Event. (1) How many reportable and recordable emissions events (including this incident) have occurred at the facility/facilities contributing emissions during this incident for the 12 month period prior to this incident? ~14 (2) What were the facility/facilities total actual operating hours during the past 12 months? 8760 (3) Identify the cause or causes of the emissions event and include all contributing factors that led to the emissions event. Discuss how the emissions event could not have been avoided by good design, maintenance, and operation practices, if applicable. Discuss any sudden breakdown of equipment or process that was beyond the owner/operator’s control, if applicable. DCP PLANT UPSET PROBLEMS. FLARING IS BEING USED TO MINIMIZE EMISSIONS UNTIL DCP IS ABLE TO REPAIR THEIR EQUIPMENT AND RETURN TO PRODUCTION. (4) How were the air pollution control equipment or processes (if any) maintained and operated in a manner consistent with good practice for minimizing emissions and reducing the number of emissions events? Flaring was used to minimize emissions. Flares were properly operated. (5) How soon was action taken to achieve compliance once the operator knew or should have known that applicable emission limitations were being exceeded? Once the control panel shut the compressor down gas was immediately routed to the flare (6) How were the amount and duration of the unauthorized emissions and any bypass of pollution control equipment minimized? Emissions were minimized by use of a flare. The flare is the control device, functioned properly, and there was no pollution control equipment bypass. (7) What was the operational status of all emission monitoring systems at the facility/facilities during this emissions event? If any emission monitoring systems were not kept in operation during the emissions event, explain why they weren’t kept in operation. No monitoring systems are required for this site. Field gas production from this site was diverted to the flare and the flare remained ignited until the pressures dropped below the rated pressures for the equipment at this site. (8) How were the owner or operator’s actions in response to the unauthorized emissions contemporaneously documented? The TCEQ STEERS reporting system was used to provide initial notice of the event. The emission e stimates were calculated by us e of the gas flow rate and ga s analysis. (9) Have other si mil ar i nci d e nt s occu rred at this/these fa cility/facilities in the past that might be indicative of inadequate design, operation, or maintenance? No (10) Identify any information you have (e.g., complaints from neighbors, fence line monitoring, air modeling) which indicates an off-site impact. Identify any information you have which indicates the unauthorized emissions caused or contributed to an exceedance of the national ambient air quality standard (NAAQS), a prevention of significant deterioration (P SD) increment, or to a condition of air pollution. The site is located in a rural area. No complaints have been received to XTO’s knowledge and no monitoring is required. (11) Please provide any additional information to support your claim of an affirmative defense. Not applicable.. | 01/10/2018 04:28 PM | 0 | 0 | 0
276115 | RN106883234 | FULLERTON FIELD SAT 2021 | FR ANDREWS HEAD W ON TX 115 1.1 MI R ON TX 176W 12.5 MI R ON RR 181 4 MI L ON LEASE RD 0.5 MI LOCATION ON L | ANDREWS | 7 | 01/10/2018 13:30 | 01/12/2018 10:30 | EMISSIONS EVENT | Flare | Fl1 | Hydrogen Sulfide | 16 |  |  | POUNDS | 0.001 | POUNDS | Air New Source Registration 112879 |  | DCP PLANT UPSET PROBLEMS. | FLARING IS BEING USED TO MINIMIZE EMISSIONS UNTIL DCP IS ABLE TO REPAIR THEIR EQUIPMENT AND RETURN TO PRODUCTION. | Gas analysis and flowrate were used to estimate emissions based on the following formulas: Emissions Calculations: NOx = MCF flared x NOx factor from RG-109 x BTU/scf x 1000 scf/MCF x MMBTU/1000000 BTU CO = MCF flared x CO factor from RG-109 x BTU/scf x 1000 scf/MCF x MMBTU/1000000 BTU Gas was flared to reduce the hydrocarbon and/or H2S emissions to the atmosphere. NMNE NG = MCF flared x 50 lb/mole x mole/.379 MCF x mol % NMNE NG x 0.02 NMNE NG % = 100% - Methane % - Ethane % - Carbon Dioxide % - Nitrogen % H2S = MCF flared x 34 lb/mole x mole/.379 MCF x mol % H2S/100 x 0.02 SO2 = MCF flared x 64 lb/mole x mole/.379 MCF x mol % H2S/100 x 0.98 Attachment A - Rule Compliance Demonstration Request This information request was extracted from TCEQ Rule 101 .222(a-b) regarding demonstration criteria. These responses should be addressed under the appropriate sections of the final report for the incident eg; Cause of Emissions Event, Actions Taken to Minimize Emissions, and Any Additional Information Necessary to Evaluate the Event. (1) How many reportable and recordable emissions events (including this incident) have occurred at the facility/facilities contributing emissions during this incident for the 12 month period prior to this incident? ~14 (2) What were the facility/facilities total actual operating hours during the past 12 months? 8760 (3) Identify the cause or causes of the emissions event and include all contributing factors that led to the emissions event. Discuss how the emissions event could not have been avoided by good design, maintenance, and operation practices, if applicable. Discuss any sudden breakdown of equipment or process that was beyond the owner/operator’s control, if applicable. DCP PLANT UPSET PROBLEMS. FLARING IS BEING USED TO MINIMIZE EMISSIONS UNTIL DCP IS ABLE TO REPAIR THEIR EQUIPMENT AND RETURN TO PRODUCTION. (4) How were the air pollution control equipment or processes (if any) maintained and operated in a manner consistent with good practice for minimizing emissions and reducing the number of emissions events? Flaring was used to minimize emissions. Flares were properly operated. (5) How soon was action taken to achieve compliance once the operator knew or should have known that applicable emission limitations were being exceeded? Once the control panel shut the compressor down gas was immediately routed to the flare (6) How were the amount and duration of the unauthorized emissions and any bypass of pollution control equipment minimized? Emissions were minimized by use of a flare. The flare is the control device, functioned properly, and there was no pollution control equipment bypass. (7) What was the operational status of all emission monitoring systems at the facility/facilities during this emissions event? If any emission monitoring systems were not kept in operation during the emissions event, explain why they weren’t kept in operation. No monitoring systems are required for this site. Field gas production from this site was diverted to the flare and the flare remained ignited until the pressures dropped below the rated pressures for the equipment at this site. (8) How were the owner or operator’s actions in response to the unauthorized emissions contemporaneously documented? The TCEQ STEERS reporting system was used to provide initial notice of the event. The emission e stimates were calculated by us e of the gas flow rate and ga s analysis. (9) Have other si mil ar i nci d e nt s occu rred at this/these fa cility/facilities in the past that might be indicative of inadequate design, operation, or maintenance? No (10) Identify any information you have (e.g., complaints from neighbors, fence line monitoring, air modeling) which indicates an off-site impact. Identify any information you have which indicates the unauthorized emissions caused or contributed to an exceedance of the national ambient air quality standard (NAAQS), a prevention of significant deterioration (P SD) increment, or to a condition of air pollution. The site is located in a rural area. No complaints have been received to XTO’s knowledge and no monitoring is required. (11) Please provide any additional information to support your claim of an affirmative defense. Not applicable.. | 01/10/2018 04:28 PM | 0 | 0 | 0
276115 | RN106883234 | FULLERTON FIELD SAT 2021 | FR ANDREWS HEAD W ON TX 115 1.1 MI R ON TX 176W 12.5 MI R ON RR 181 4 MI L ON LEASE RD 0.5 MI LOCATION ON L | ANDREWS | 7 | 01/10/2018 13:30 | 01/12/2018 10:30 | EMISSIONS EVENT | Flare | Fl1 | NOX | 160 |  |  | POUNDS | 0.001 | POUNDS | Air New Source Registration 112879 |  | DCP PLANT UPSET PROBLEMS. | FLARING IS BEING USED TO MINIMIZE EMISSIONS UNTIL DCP IS ABLE TO REPAIR THEIR EQUIPMENT AND RETURN TO PRODUCTION. | Gas analysis and flowrate were used to estimate emissions based on the following formulas: Emissions Calculations: NOx = MCF flared x NOx factor from RG-109 x BTU/scf x 1000 scf/MCF x MMBTU/1000000 BTU CO = MCF flared x CO factor from RG-109 x BTU/scf x 1000 scf/MCF x MMBTU/1000000 BTU Gas was flared to reduce the hydrocarbon and/or H2S emissions to the atmosphere. NMNE NG = MCF flared x 50 lb/mole x mole/.379 MCF x mol % NMNE NG x 0.02 NMNE NG % = 100% - Methane % - Ethane % - Carbon Dioxide % - Nitrogen % H2S = MCF flared x 34 lb/mole x mole/.379 MCF x mol % H2S/100 x 0.02 SO2 = MCF flared x 64 lb/mole x mole/.379 MCF x mol % H2S/100 x 0.98 Attachment A - Rule Compliance Demonstration Request This information request was extracted from TCEQ Rule 101 .222(a-b) regarding demonstration criteria. These responses should be addressed under the appropriate sections of the final report for the incident eg; Cause of Emissions Event, Actions Taken to Minimize Emissions, and Any Additional Information Necessary to Evaluate the Event. (1) How many reportable and recordable emissions events (including this incident) have occurred at the facility/facilities contributing emissions during this incident for the 12 month period prior to this incident? ~14 (2) What were the facility/facilities total actual operating hours during the past 12 months? 8760 (3) Identify the cause or causes of the emissions event and include all contributing factors that led to the emissions event. Discuss how the emissions event could not have been avoided by good design, maintenance, and operation practices, if applicable. Discuss any sudden breakdown of equipment or process that was beyond the owner/operator’s control, if applicable. DCP PLANT UPSET PROBLEMS. FLARING IS BEING USED TO MINIMIZE EMISSIONS UNTIL DCP IS ABLE TO REPAIR THEIR EQUIPMENT AND RETURN TO PRODUCTION. (4) How were the air pollution control equipment or processes (if any) maintained and operated in a manner consistent with good practice for minimizing emissions and reducing the number of emissions events? Flaring was used to minimize emissions. Flares were properly operated. (5) How soon was action taken to achieve compliance once the operator knew or should have known that applicable emission limitations were being exceeded? Once the control panel shut the compressor down gas was immediately routed to the flare (6) How were the amount and duration of the unauthorized emissions and any bypass of pollution control equipment minimized? Emissions were minimized by use of a flare. The flare is the control device, functioned properly, and there was no pollution control equipment bypass. (7) What was the operational status of all emission monitoring systems at the facility/facilities during this emissions event? If any emission monitoring systems were not kept in operation during the emissions event, explain why they weren’t kept in operation. No monitoring systems are required for this site. Field gas production from this site was diverted to the flare and the flare remained ignited until the pressures dropped below the rated pressures for the equipment at this site. (8) How were the owner or operator’s actions in response to the unauthorized emissions contemporaneously documented? The TCEQ STEERS reporting system was used to provide initial notice of the event. The emission e stimates were calculated by us e of the gas flow rate and ga s analysis. (9) Have other si mil ar i nci d e nt s occu rred at this/these fa cility/facilities in the past that might be indicative of inadequate design, operation, or maintenance? No (10) Identify any information you have (e.g., complaints from neighbors, fence line monitoring, air modeling) which indicates an off-site impact. Identify any information you have which indicates the unauthorized emissions caused or contributed to an exceedance of the national ambient air quality standard (NAAQS), a prevention of significant deterioration (P SD) increment, or to a condition of air pollution. The site is located in a rural area. No complaints have been received to XTO’s knowledge and no monitoring is required. (11) Please provide any additional information to support your claim of an affirmative defense. Not applicable.. | 01/10/2018 04:28 PM | 0 | 0 | 0
276115 | RN106883234 | FULLERTON FIELD SAT 2021 | FR ANDREWS HEAD W ON TX 115 1.1 MI R ON TX 176W 12.5 MI R ON RR 181 4 MI L ON LEASE RD 0.5 MI LOCATION ON L | ANDREWS | 7 | 01/10/2018 13:30 | 01/12/2018 10:30 | EMISSIONS EVENT | Flare | Fl1 | pentane, iso- | 19 |  |  | POUNDS | 0.001 | POUNDS | Air New Source Registration 112879 |  | DCP PLANT UPSET PROBLEMS. | FLARING IS BEING USED TO MINIMIZE EMISSIONS UNTIL DCP IS ABLE TO REPAIR THEIR EQUIPMENT AND RETURN TO PRODUCTION. | Gas analysis and flowrate were used to estimate emissions based on the following formulas: Emissions Calculations: NOx = MCF flared x NOx factor from RG-109 x BTU/scf x 1000 scf/MCF x MMBTU/1000000 BTU CO = MCF flared x CO factor from RG-109 x BTU/scf x 1000 scf/MCF x MMBTU/1000000 BTU Gas was flared to reduce the hydrocarbon and/or H2S emissions to the atmosphere. NMNE NG = MCF flared x 50 lb/mole x mole/.379 MCF x mol % NMNE NG x 0.02 NMNE NG % = 100% - Methane % - Ethane % - Carbon Dioxide % - Nitrogen % H2S = MCF flared x 34 lb/mole x mole/.379 MCF x mol % H2S/100 x 0.02 SO2 = MCF flared x 64 lb/mole x mole/.379 MCF x mol % H2S/100 x 0.98 Attachment A - Rule Compliance Demonstration Request This information request was extracted from TCEQ Rule 101 .222(a-b) regarding demonstration criteria. These responses should be addressed under the appropriate sections of the final report for the incident eg; Cause of Emissions Event, Actions Taken to Minimize Emissions, and Any Additional Information Necessary to Evaluate the Event. (1) How many reportable and recordable emissions events (including this incident) have occurred at the facility/facilities contributing emissions during this incident for the 12 month period prior to this incident? ~14 (2) What were the facility/facilities total actual operating hours during the past 12 months? 8760 (3) Identify the cause or causes of the emissions event and include all contributing factors that led to the emissions event. Discuss how the emissions event could not have been avoided by good design, maintenance, and operation practices, if applicable. Discuss any sudden breakdown of equipment or process that was beyond the owner/operator’s control, if applicable. DCP PLANT UPSET PROBLEMS. FLARING IS BEING USED TO MINIMIZE EMISSIONS UNTIL DCP IS ABLE TO REPAIR THEIR EQUIPMENT AND RETURN TO PRODUCTION. (4) How were the air pollution control equipment or processes (if any) maintained and operated in a manner consistent with good practice for minimizing emissions and reducing the number of emissions events? Flaring was used to minimize emissions. Flares were properly operated. (5) How soon was action taken to achieve compliance once the operator knew or should have known that applicable emission limitations were being exceeded? Once the control panel shut the compressor down gas was immediately routed to the flare (6) How were the amount and duration of the unauthorized emissions and any bypass of pollution control equipment minimized? Emissions were minimized by use of a flare. The flare is the control device, functioned properly, and there was no pollution control equipment bypass. (7) What was the operational status of all emission monitoring systems at the facility/facilities during this emissions event? If any emission monitoring systems were not kept in operation during the emissions event, explain why they weren’t kept in operation. No monitoring systems are required for this site. Field gas production from this site was diverted to the flare and the flare remained ignited until the pressures dropped below the rated pressures for the equipment at this site. (8) How were the owner or operator’s actions in response to the unauthorized emissions contemporaneously documented? The TCEQ STEERS reporting system was used to provide initial notice of the event. The emission e stimates were calculated by us e of the gas flow rate and ga s analysis. (9) Have other si mil ar i nci d e nt s occu rred at this/these fa cility/facilities in the past that might be indicative of inadequate design, operation, or maintenance? No (10) Identify any information you have (e.g., complaints from neighbors, fence line monitoring, air modeling) which indicates an off-site impact. Identify any information you have which indicates the unauthorized emissions caused or contributed to an exceedance of the national ambient air quality standard (NAAQS), a prevention of significant deterioration (P SD) increment, or to a condition of air pollution. The site is located in a rural area. No complaints have been received to XTO’s knowledge and no monitoring is required. (11) Please provide any additional information to support your claim of an affirmative defense. Not applicable.. | 01/10/2018 04:28 PM | 0 | 0 | 0
276115 | RN106883234 | FULLERTON FIELD SAT 2021 | FR ANDREWS HEAD W ON TX 115 1.1 MI R ON TX 176W 12.5 MI R ON RR 181 4 MI L ON LEASE RD 0.5 MI LOCATION ON L | ANDREWS | 7 | 01/10/2018 13:30 | 01/12/2018 10:30 | EMISSIONS EVENT | Flare | Fl1 | Pentane, N- | 22 |  |  | POUNDS | 0.0001 | POUNDS | Air New Source Registration 112879 |  | DCP PLANT UPSET PROBLEMS. | FLARING IS BEING USED TO MINIMIZE EMISSIONS UNTIL DCP IS ABLE TO REPAIR THEIR EQUIPMENT AND RETURN TO PRODUCTION. | Gas analysis and flowrate were used to estimate emissions based on the following formulas: Emissions Calculations: NOx = MCF flared x NOx factor from RG-109 x BTU/scf x 1000 scf/MCF x MMBTU/1000000 BTU CO = MCF flared x CO factor from RG-109 x BTU/scf x 1000 scf/MCF x MMBTU/1000000 BTU Gas was flared to reduce the hydrocarbon and/or H2S emissions to the atmosphere. NMNE NG = MCF flared x 50 lb/mole x mole/.379 MCF x mol % NMNE NG x 0.02 NMNE NG % = 100% - Methane % - Ethane % - Carbon Dioxide % - Nitrogen % H2S = MCF flared x 34 lb/mole x mole/.379 MCF x mol % H2S/100 x 0.02 SO2 = MCF flared x 64 lb/mole x mole/.379 MCF x mol % H2S/100 x 0.98 Attachment A - Rule Compliance Demonstration Request This information request was extracted from TCEQ Rule 101 .222(a-b) regarding demonstration criteria. These responses should be addressed under the appropriate sections of the final report for the incident eg; Cause of Emissions Event, Actions Taken to Minimize Emissions, and Any Additional Information Necessary to Evaluate the Event. (1) How many reportable and recordable emissions events (including this incident) have occurred at the facility/facilities contributing emissions during this incident for the 12 month period prior to this incident? ~14 (2) What were the facility/facilities total actual operating hours during the past 12 months? 8760 (3) Identify the cause or causes of the emissions event and include all contributing factors that led to the emissions event. Discuss how the emissions event could not have been avoided by good design, maintenance, and operation practices, if applicable. Discuss any sudden breakdown of equipment or process that was beyond the owner/operator’s control, if applicable. DCP PLANT UPSET PROBLEMS. FLARING IS BEING USED TO MINIMIZE EMISSIONS UNTIL DCP IS ABLE TO REPAIR THEIR EQUIPMENT AND RETURN TO PRODUCTION. (4) How were the air pollution control equipment or processes (if any) maintained and operated in a manner consistent with good practice for minimizing emissions and reducing the number of emissions events? Flaring was used to minimize emissions. Flares were properly operated. (5) How soon was action taken to achieve compliance once the operator knew or should have known that applicable emission limitations were being exceeded? Once the control panel shut the compressor down gas was immediately routed to the flare (6) How were the amount and duration of the unauthorized emissions and any bypass of pollution control equipment minimized? Emissions were minimized by use of a flare. The flare is the control device, functioned properly, and there was no pollution control equipment bypass. (7) What was the operational status of all emission monitoring systems at the facility/facilities during this emissions event? If any emission monitoring systems were not kept in operation during the emissions event, explain why they weren’t kept in operation. No monitoring systems are required for this site. Field gas production from this site was diverted to the flare and the flare remained ignited until the pressures dropped below the rated pressures for the equipment at this site. (8) How were the owner or operator’s actions in response to the unauthorized emissions contemporaneously documented? The TCEQ STEERS reporting system was used to provide initial notice of the event. The emission e stimates were calculated by us e of the gas flow rate and ga s analysis. (9) Have other si mil ar i nci d e nt s occu rred at this/these fa cility/facilities in the past that might be indicative of inadequate design, operation, or maintenance? No (10) Identify any information you have (e.g., complaints from neighbors, fence line monitoring, air modeling) which indicates an off-site impact. Identify any information you have which indicates the unauthorized emissions caused or contributed to an exceedance of the national ambient air quality standard (NAAQS), a prevention of significant deterioration (P SD) increment, or to a condition of air pollution. The site is located in a rural area. No complaints have been received to XTO’s knowledge and no monitoring is required. (11) Please provide any additional information to support your claim of an affirmative defense. Not applicable.. | 01/10/2018 04:28 PM | 0 | 0 | 0
276115 | RN106883234 | FULLERTON FIELD SAT 2021 | FR ANDREWS HEAD W ON TX 115 1.1 MI R ON TX 176W 12.5 MI R ON RR 181 4 MI L ON LEASE RD 0.5 MI LOCATION ON L | ANDREWS | 7 | 01/10/2018 13:30 | 01/12/2018 10:30 | EMISSIONS EVENT | Flare | Fl1 | Propane | 213 |  |  | POUNDS | 0.001 | POUNDS | Air New Source Registration 112879 |  | DCP PLANT UPSET PROBLEMS. | FLARING IS BEING USED TO MINIMIZE EMISSIONS UNTIL DCP IS ABLE TO REPAIR THEIR EQUIPMENT AND RETURN TO PRODUCTION. | Gas analysis and flowrate were used to estimate emissions based on the following formulas: Emissions Calculations: NOx = MCF flared x NOx factor from RG-109 x BTU/scf x 1000 scf/MCF x MMBTU/1000000 BTU CO = MCF flared x CO factor from RG-109 x BTU/scf x 1000 scf/MCF x MMBTU/1000000 BTU Gas was flared to reduce the hydrocarbon and/or H2S emissions to the atmosphere. NMNE NG = MCF flared x 50 lb/mole x mole/.379 MCF x mol % NMNE NG x 0.02 NMNE NG % = 100% - Methane % - Ethane % - Carbon Dioxide % - Nitrogen % H2S = MCF flared x 34 lb/mole x mole/.379 MCF x mol % H2S/100 x 0.02 SO2 = MCF flared x 64 lb/mole x mole/.379 MCF x mol % H2S/100 x 0.98 Attachment A - Rule Compliance Demonstration Request This information request was extracted from TCEQ Rule 101 .222(a-b) regarding demonstration criteria. These responses should be addressed under the appropriate sections of the final report for the incident eg; Cause of Emissions Event, Actions Taken to Minimize Emissions, and Any Additional Information Necessary to Evaluate the Event. (1) How many reportable and recordable emissions events (including this incident) have occurred at the facility/facilities contributing emissions during this incident for the 12 month period prior to this incident? ~14 (2) What were the facility/facilities total actual operating hours during the past 12 months? 8760 (3) Identify the cause or causes of the emissions event and include all contributing factors that led to the emissions event. Discuss how the emissions event could not have been avoided by good design, maintenance, and operation practices, if applicable. Discuss any sudden breakdown of equipment or process that was beyond the owner/operator’s control, if applicable. DCP PLANT UPSET PROBLEMS. FLARING IS BEING USED TO MINIMIZE EMISSIONS UNTIL DCP IS ABLE TO REPAIR THEIR EQUIPMENT AND RETURN TO PRODUCTION. (4) How were the air pollution control equipment or processes (if any) maintained and operated in a manner consistent with good practice for minimizing emissions and reducing the number of emissions events? Flaring was used to minimize emissions. Flares were properly operated. (5) How soon was action taken to achieve compliance once the operator knew or should have known that applicable emission limitations were being exceeded? Once the control panel shut the compressor down gas was immediately routed to the flare (6) How were the amount and duration of the unauthorized emissions and any bypass of pollution control equipment minimized? Emissions were minimized by use of a flare. The flare is the control device, functioned properly, and there was no pollution control equipment bypass. (7) What was the operational status of all emission monitoring systems at the facility/facilities during this emissions event? If any emission monitoring systems were not kept in operation during the emissions event, explain why they weren’t kept in operation. No monitoring systems are required for this site. Field gas production from this site was diverted to the flare and the flare remained ignited until the pressures dropped below the rated pressures for the equipment at this site. (8) How were the owner or operator’s actions in response to the unauthorized emissions contemporaneously documented? The TCEQ STEERS reporting system was used to provide initial notice of the event. The emission e stimates were calculated by us e of the gas flow rate and ga s analysis. (9) Have other si mil ar i nci d e nt s occu rred at this/these fa cility/facilities in the past that might be indicative of inadequate design, operation, or maintenance? No (10) Identify any information you have (e.g., complaints from neighbors, fence line monitoring, air modeling) which indicates an off-site impact. Identify any information you have which indicates the unauthorized emissions caused or contributed to an exceedance of the national ambient air quality standard (NAAQS), a prevention of significant deterioration (P SD) increment, or to a condition of air pollution. The site is located in a rural area. No complaints have been received to XTO’s knowledge and no monitoring is required. (11) Please provide any additional information to support your claim of an affirmative defense. Not applicable.. | 01/10/2018 04:28 PM | 0 | 0 | 0
276115 | RN106883234 | FULLERTON FIELD SAT 2021 | FR ANDREWS HEAD W ON TX 115 1.1 MI R ON TX 176W 12.5 MI R ON RR 181 4 MI L ON LEASE RD 0.5 MI LOCATION ON L | ANDREWS | 7 | 01/10/2018 13:30 | 01/12/2018 10:30 | EMISSIONS EVENT | Flare | Fl1 | Sulfur dioxide | 1504 |  |  | POUNDS | 0.001 | POUNDS | Air New Source Registration 112879 |  | DCP PLANT UPSET PROBLEMS. | FLARING IS BEING USED TO MINIMIZE EMISSIONS UNTIL DCP IS ABLE TO REPAIR THEIR EQUIPMENT AND RETURN TO PRODUCTION. | Gas analysis and flowrate were used to estimate emissions based on the following formulas: Emissions Calculations: NOx = MCF flared x NOx factor from RG-109 x BTU/scf x 1000 scf/MCF x MMBTU/1000000 BTU CO = MCF flared x CO factor from RG-109 x BTU/scf x 1000 scf/MCF x MMBTU/1000000 BTU Gas was flared to reduce the hydrocarbon and/or H2S emissions to the atmosphere. NMNE NG = MCF flared x 50 lb/mole x mole/.379 MCF x mol % NMNE NG x 0.02 NMNE NG % = 100% - Methane % - Ethane % - Carbon Dioxide % - Nitrogen % H2S = MCF flared x 34 lb/mole x mole/.379 MCF x mol % H2S/100 x 0.02 SO2 = MCF flared x 64 lb/mole x mole/.379 MCF x mol % H2S/100 x 0.98 Attachment A - Rule Compliance Demonstration Request This information request was extracted from TCEQ Rule 101 .222(a-b) regarding demonstration criteria. These responses should be addressed under the appropriate sections of the final report for the incident eg; Cause of Emissions Event, Actions Taken to Minimize Emissions, and Any Additional Information Necessary to Evaluate the Event. (1) How many reportable and recordable emissions events (including this incident) have occurred at the facility/facilities contributing emissions during this incident for the 12 month period prior to this incident? ~14 (2) What were the facility/facilities total actual operating hours during the past 12 months? 8760 (3) Identify the cause or causes of the emissions event and include all contributing factors that led to the emissions event. Discuss how the emissions event could not have been avoided by good design, maintenance, and operation practices, if applicable. Discuss any sudden breakdown of equipment or process that was beyond the owner/operator’s control, if applicable. DCP PLANT UPSET PROBLEMS. FLARING IS BEING USED TO MINIMIZE EMISSIONS UNTIL DCP IS ABLE TO REPAIR THEIR EQUIPMENT AND RETURN TO PRODUCTION. (4) How were the air pollution control equipment or processes (if any) maintained and operated in a manner consistent with good practice for minimizing emissions and reducing the number of emissions events? Flaring was used to minimize emissions. Flares were properly operated. (5) How soon was action taken to achieve compliance once the operator knew or should have known that applicable emission limitations were being exceeded? Once the control panel shut the compressor down gas was immediately routed to the flare (6) How were the amount and duration of the unauthorized emissions and any bypass of pollution control equipment minimized? Emissions were minimized by use of a flare. The flare is the control device, functioned properly, and there was no pollution control equipment bypass. (7) What was the operational status of all emission monitoring systems at the facility/facilities during this emissions event? If any emission monitoring systems were not kept in operation during the emissions event, explain why they weren’t kept in operation. No monitoring systems are required for this site. Field gas production from this site was diverted to the flare and the flare remained ignited until the pressures dropped below the rated pressures for the equipment at this site. (8) How were the owner or operator’s actions in response to the unauthorized emissions contemporaneously documented? The TCEQ STEERS reporting system was used to provide initial notice of the event. The emission e stimates were calculated by us e of the gas flow rate and ga s analysis. (9) Have other si mil ar i nci d e nt s occu rred at this/these fa cility/facilities in the past that might be indicative of inadequate design, operation, or maintenance? No (10) Identify any information you have (e.g., complaints from neighbors, fence line monitoring, air modeling) which indicates an off-site impact. Identify any information you have which indicates the unauthorized emissions caused or contributed to an exceedance of the national ambient air quality standard (NAAQS), a prevention of significant deterioration (P SD) increment, or to a condition of air pollution. The site is located in a rural area. No complaints have been received to XTO’s knowledge and no monitoring is required. (11) Please provide any additional information to support your claim of an affirmative defense. Not applicable.. | 01/10/2018 04:28 PM | 0 | 0 | 0
276108 | RN106879232 | FULLERTON FIELD SAT 2013 | FR ANDREWS GO W ON TX 115 1.1 MI R ON TX 176 W 15 MI R ON CO RD 7001 3 MI GO R ON LEASE RD 0.3 MI GO L ON LEASE RD 0.7 MI GO L 0.2 TO SITE ON R | ANDREWS | 7 | 01/10/2018 13:30 | 01/12/2018 11:30 | EMISSIONS EVENT | FLARE | FL1 | Butane, i | 27 |  |  | POUNDS | 0.001 | POUNDS | AIR PERMIT REG 112811 |  | DCP PLANT UPSET PROBLEMS. | FLARING USED TO MINIMIZE EMISSIONS. | Gas analysis and flowrate were used to estimate emissions based on the following formulas: Emissions Calculations: NOx = MCF flared x NOx factor from RG-109 x BTU/scf x 1000 scf/MCF x MMBTU/1000000 BTU CO = MCF flared x CO factor from RG-109 x BTU/scf x 1000 scf/MCF x MMBTU/1000000 BTU Gas was flared to reduce the hydrocarbon and/or H2S emissions to the atmosphere. NMNE NG = MCF flared x 50 lb/mole x mole/.379 MCF x mol % NMNE NG x 0.02 NMNE NG % = 100% - Methane % - Ethane % - Carbon Dioxide % - Nitrogen % H2S = MCF flared x 34 lb/mole x mole/.379 MCF x mol % H2S/100 x 0.02 SO2 = MCF flared x 64 lb/mole x mole/.379 MCF x mol % H2S/100 x 0.98 Attachment A - Rule Compliance Demonstration Request This information request was extracted from TCEQ Rule 101 .222(a-b) regarding demonstration criteria. These responses should be addressed under the appropriate sections of the final report for the incident eg; Cause of Emissions Event, Actions Taken to Minimize Emissions, and Any Additional Information Necessary to Evaluate the Event. (1) How many reportable and recordable emissions events (including this incident) have occurred at the facility/facilities contributing emissions during this incident for the 12 month period prior to this incident? ~10 (2) What were the facility/facilities total actual operating hours during the past 12 months? 8760 (3) Identify the cause or causes of the emissions event and include all contributing factors that led to the emissions event. Discuss how the emissions event could not have been avoided by good design, maintenance, and operation practices, if applicable. Discuss any sudden breakdown of equipment or process that was beyond the owner/operator’s control, if applicable. DCP PLANT UPSET PROBLEMS. FLARING WAS USED TO MINIMIZE EMISSIONS UNTIL DCP WAS ABLE TO REPAIR THEIR EQUIPMENT AND RETURN THE PLANT TO NORMAL OPERATION. (4) How were the air pollution control equipment or processes (if any) maintained and operated in a manner consistent with good practice for minimizing emissions and reducing the number of emissions events? Flaring was used to minimize emissions. Flares were properly operated. (5) How soon was action taken to achieve compliance once the operator knew or should have known that applicable emission limitations were being exceeded? Once the control panel shut the compressor down gas was immediately routed to the flare (6) How were the amount and duration of the unauthorized emissions and any bypass of pollution control equipment minimized? Emissions were minimized by use of a flare. The flare is the control device, functioned properly, and there was no pollution control equipment bypass. (7) What was the operational status of all emission monitoring systems at the facility/facilities during this emissions event? If any emission monitoring systems were not kept in operation during the emissions event, explain why they weren’t kept in operation. No monitoring systems are required for this site. Field gas production from this site was diverted to the flare and the flare remained ignited until the pressures dropped below the rated pressures for the equipment at this site. (8) How were the owner or operator’s actions in response to the unauthorized emissions contemporaneously documented? The TCEQ STEERS reporting system was used to prov ide initial no tice of the even t. Th e emission estimates were calculated by u se of the gas flow rate and gas analysis. (9) Have o th e r si mi l ar in cidents occurred at this/these facility/facilities in the past that might be indicative of inadequate design, operation, or maintenance? No (10) Identify any information you have (e.g., complaints from neighbors, fence line monitoring, air modeling) which indicates an off-site impact. Identify any information you have which indicates the unauthorized emissions caused or contributed to an exceedance of the national ambient air quality standard (NAAQS), a prevention of significant deterioration (P SD) increment, or to a condition of air pollution. The site is located in a rural area. No complaints have been received to XTO’s knowledge and no monitoring is required. (11) Please provide any additional information to support your claim of an affirmative defense. Not applicable.. | 01/10/2018 04:05 PM | 0 | 0 | 0
276108 | RN106879232 | FULLERTON FIELD SAT 2013 | FR ANDREWS GO W ON TX 115 1.1 MI R ON TX 176 W 15 MI R ON CO RD 7001 3 MI GO R ON LEASE RD 0.3 MI GO L ON LEASE RD 0.7 MI GO L 0.2 TO SITE ON R | ANDREWS | 7 | 01/10/2018 13:30 | 01/12/2018 11:30 | EMISSIONS EVENT | FLARE | FL1 | Butane, N- | 77 |  |  | POUNDS | 0.001 | POUNDS | AIR PERMIT REG 112811 |  | DCP PLANT UPSET PROBLEMS. | FLARING USED TO MINIMIZE EMISSIONS. | Gas analysis and flowrate were used to estimate emissions based on the following formulas: Emissions Calculations: NOx = MCF flared x NOx factor from RG-109 x BTU/scf x 1000 scf/MCF x MMBTU/1000000 BTU CO = MCF flared x CO factor from RG-109 x BTU/scf x 1000 scf/MCF x MMBTU/1000000 BTU Gas was flared to reduce the hydrocarbon and/or H2S emissions to the atmosphere. NMNE NG = MCF flared x 50 lb/mole x mole/.379 MCF x mol % NMNE NG x 0.02 NMNE NG % = 100% - Methane % - Ethane % - Carbon Dioxide % - Nitrogen % H2S = MCF flared x 34 lb/mole x mole/.379 MCF x mol % H2S/100 x 0.02 SO2 = MCF flared x 64 lb/mole x mole/.379 MCF x mol % H2S/100 x 0.98 Attachment A - Rule Compliance Demonstration Request This information request was extracted from TCEQ Rule 101 .222(a-b) regarding demonstration criteria. These responses should be addressed under the appropriate sections of the final report for the incident eg; Cause of Emissions Event, Actions Taken to Minimize Emissions, and Any Additional Information Necessary to Evaluate the Event. (1) How many reportable and recordable emissions events (including this incident) have occurred at the facility/facilities contributing emissions during this incident for the 12 month period prior to this incident? ~10 (2) What were the facility/facilities total actual operating hours during the past 12 months? 8760 (3) Identify the cause or causes of the emissions event and include all contributing factors that led to the emissions event. Discuss how the emissions event could not have been avoided by good design, maintenance, and operation practices, if applicable. Discuss any sudden breakdown of equipment or process that was beyond the owner/operator’s control, if applicable. DCP PLANT UPSET PROBLEMS. FLARING WAS USED TO MINIMIZE EMISSIONS UNTIL DCP WAS ABLE TO REPAIR THEIR EQUIPMENT AND RETURN THE PLANT TO NORMAL OPERATION. (4) How were the air pollution control equipment or processes (if any) maintained and operated in a manner consistent with good practice for minimizing emissions and reducing the number of emissions events? Flaring was used to minimize emissions. Flares were properly operated. (5) How soon was action taken to achieve compliance once the operator knew or should have known that applicable emission limitations were being exceeded? Once the control panel shut the compressor down gas was immediately routed to the flare (6) How were the amount and duration of the unauthorized emissions and any bypass of pollution control equipment minimized? Emissions were minimized by use of a flare. The flare is the control device, functioned properly, and there was no pollution control equipment bypass. (7) What was the operational status of all emission monitoring systems at the facility/facilities during this emissions event? If any emission monitoring systems were not kept in operation during the emissions event, explain why they weren’t kept in operation. No monitoring systems are required for this site. Field gas production from this site was diverted to the flare and the flare remained ignited until the pressures dropped below the rated pressures for the equipment at this site. (8) How were the owner or operator’s actions in response to the unauthorized emissions contemporaneously documented? The TCEQ STEERS reporting system was used to prov ide initial no tice of the even t. Th e emission estimates were calculated by u se of the gas flow rate and gas analysis. (9) Have o th e r si mi l ar in cidents occurred at this/these facility/facilities in the past that might be indicative of inadequate design, operation, or maintenance? No (10) Identify any information you have (e.g., complaints from neighbors, fence line monitoring, air modeling) which indicates an off-site impact. Identify any information you have which indicates the unauthorized emissions caused or contributed to an exceedance of the national ambient air quality standard (NAAQS), a prevention of significant deterioration (P SD) increment, or to a condition of air pollution. The site is located in a rural area. No complaints have been received to XTO’s knowledge and no monitoring is required. (11) Please provide any additional information to support your claim of an affirmative defense. Not applicable.. | 01/10/2018 04:05 PM | 0 | 0 | 0
276108 | RN106879232 | FULLERTON FIELD SAT 2013 | FR ANDREWS GO W ON TX 115 1.1 MI R ON TX 176 W 15 MI R ON CO RD 7001 3 MI GO R ON LEASE RD 0.3 MI GO L ON LEASE RD 0.7 MI GO L 0.2 TO SITE ON R | ANDREWS | 7 | 01/10/2018 13:30 | 01/12/2018 11:30 | EMISSIONS EVENT | FLARE | FL1 | Carbon Monoxide | 321 |  |  | POUNDS | 0.001 | POUNDS | AIR PERMIT REG 112811 |  | DCP PLANT UPSET PROBLEMS. | FLARING USED TO MINIMIZE EMISSIONS. | Gas analysis and flowrate were used to estimate emissions based on the following formulas: Emissions Calculations: NOx = MCF flared x NOx factor from RG-109 x BTU/scf x 1000 scf/MCF x MMBTU/1000000 BTU CO = MCF flared x CO factor from RG-109 x BTU/scf x 1000 scf/MCF x MMBTU/1000000 BTU Gas was flared to reduce the hydrocarbon and/or H2S emissions to the atmosphere. NMNE NG = MCF flared x 50 lb/mole x mole/.379 MCF x mol % NMNE NG x 0.02 NMNE NG % = 100% - Methane % - Ethane % - Carbon Dioxide % - Nitrogen % H2S = MCF flared x 34 lb/mole x mole/.379 MCF x mol % H2S/100 x 0.02 SO2 = MCF flared x 64 lb/mole x mole/.379 MCF x mol % H2S/100 x 0.98 Attachment A - Rule Compliance Demonstration Request This information request was extracted from TCEQ Rule 101 .222(a-b) regarding demonstration criteria. These responses should be addressed under the appropriate sections of the final report for the incident eg; Cause of Emissions Event, Actions Taken to Minimize Emissions, and Any Additional Information Necessary to Evaluate the Event. (1) How many reportable and recordable emissions events (including this incident) have occurred at the facility/facilities contributing emissions during this incident for the 12 month period prior to this incident? ~10 (2) What were the facility/facilities total actual operating hours during the past 12 months? 8760 (3) Identify the cause or causes of the emissions event and include all contributing factors that led to the emissions event. Discuss how the emissions event could not have been avoided by good design, maintenance, and operation practices, if applicable. Discuss any sudden breakdown of equipment or process that was beyond the owner/operator’s control, if applicable. DCP PLANT UPSET PROBLEMS. FLARING WAS USED TO MINIMIZE EMISSIONS UNTIL DCP WAS ABLE TO REPAIR THEIR EQUIPMENT AND RETURN THE PLANT TO NORMAL OPERATION. (4) How were the air pollution control equipment or processes (if any) maintained and operated in a manner consistent with good practice for minimizing emissions and reducing the number of emissions events? Flaring was used to minimize emissions. Flares were properly operated. (5) How soon was action taken to achieve compliance once the operator knew or should have known that applicable emission limitations were being exceeded? Once the control panel shut the compressor down gas was immediately routed to the flare (6) How were the amount and duration of the unauthorized emissions and any bypass of pollution control equipment minimized? Emissions were minimized by use of a flare. The flare is the control device, functioned properly, and there was no pollution control equipment bypass. (7) What was the operational status of all emission monitoring systems at the facility/facilities during this emissions event? If any emission monitoring systems were not kept in operation during the emissions event, explain why they weren’t kept in operation. No monitoring systems are required for this site. Field gas production from this site was diverted to the flare and the flare remained ignited until the pressures dropped below the rated pressures for the equipment at this site. (8) How were the owner or operator’s actions in response to the unauthorized emissions contemporaneously documented? The TCEQ STEERS reporting system was used to prov ide initial no tice of the even t. Th e emission estimates were calculated by u se of the gas flow rate and gas analysis. (9) Have o th e r si mi l ar in cidents occurred at this/these facility/facilities in the past that might be indicative of inadequate design, operation, or maintenance? No (10) Identify any information you have (e.g., complaints from neighbors, fence line monitoring, air modeling) which indicates an off-site impact. Identify any information you have which indicates the unauthorized emissions caused or contributed to an exceedance of the national ambient air quality standard (NAAQS), a prevention of significant deterioration (P SD) increment, or to a condition of air pollution. The site is located in a rural area. No complaints have been received to XTO’s knowledge and no monitoring is required. (11) Please provide any additional information to support your claim of an affirmative defense. Not applicable.. | 01/10/2018 04:05 PM | 0 | 0 | 0
276108 | RN106879232 | FULLERTON FIELD SAT 2013 | FR ANDREWS GO W ON TX 115 1.1 MI R ON TX 176 W 15 MI R ON CO RD 7001 3 MI GO R ON LEASE RD 0.3 MI GO L ON LEASE RD 0.7 MI GO L 0.2 TO SITE ON R | ANDREWS | 7 | 01/10/2018 13:30 | 01/12/2018 11:30 | EMISSIONS EVENT | FLARE | FL1 | hexanes + | 19 |  |  | POUNDS | 0.001 | POUNDS | AIR PERMIT REG 112811 |  | DCP PLANT UPSET PROBLEMS. | FLARING USED TO MINIMIZE EMISSIONS. | Gas analysis and flowrate were used to estimate emissions based on the following formulas: Emissions Calculations: NOx = MCF flared x NOx factor from RG-109 x BTU/scf x 1000 scf/MCF x MMBTU/1000000 BTU CO = MCF flared x CO factor from RG-109 x BTU/scf x 1000 scf/MCF x MMBTU/1000000 BTU Gas was flared to reduce the hydrocarbon and/or H2S emissions to the atmosphere. NMNE NG = MCF flared x 50 lb/mole x mole/.379 MCF x mol % NMNE NG x 0.02 NMNE NG % = 100% - Methane % - Ethane % - Carbon Dioxide % - Nitrogen % H2S = MCF flared x 34 lb/mole x mole/.379 MCF x mol % H2S/100 x 0.02 SO2 = MCF flared x 64 lb/mole x mole/.379 MCF x mol % H2S/100 x 0.98 Attachment A - Rule Compliance Demonstration Request This information request was extracted from TCEQ Rule 101 .222(a-b) regarding demonstration criteria. These responses should be addressed under the appropriate sections of the final report for the incident eg; Cause of Emissions Event, Actions Taken to Minimize Emissions, and Any Additional Information Necessary to Evaluate the Event. (1) How many reportable and recordable emissions events (including this incident) have occurred at the facility/facilities contributing emissions during this incident for the 12 month period prior to this incident? ~10 (2) What were the facility/facilities total actual operating hours during the past 12 months? 8760 (3) Identify the cause or causes of the emissions event and include all contributing factors that led to the emissions event. Discuss how the emissions event could not have been avoided by good design, maintenance, and operation practices, if applicable. Discuss any sudden breakdown of equipment or process that was beyond the owner/operator’s control, if applicable. DCP PLANT UPSET PROBLEMS. FLARING WAS USED TO MINIMIZE EMISSIONS UNTIL DCP WAS ABLE TO REPAIR THEIR EQUIPMENT AND RETURN THE PLANT TO NORMAL OPERATION. (4) How were the air pollution control equipment or processes (if any) maintained and operated in a manner consistent with good practice for minimizing emissions and reducing the number of emissions events? Flaring was used to minimize emissions. Flares were properly operated. (5) How soon was action taken to achieve compliance once the operator knew or should have known that applicable emission limitations were being exceeded? Once the control panel shut the compressor down gas was immediately routed to the flare (6) How were the amount and duration of the unauthorized emissions and any bypass of pollution control equipment minimized? Emissions were minimized by use of a flare. The flare is the control device, functioned properly, and there was no pollution control equipment bypass. (7) What was the operational status of all emission monitoring systems at the facility/facilities during this emissions event? If any emission monitoring systems were not kept in operation during the emissions event, explain why they weren’t kept in operation. No monitoring systems are required for this site. Field gas production from this site was diverted to the flare and the flare remained ignited until the pressures dropped below the rated pressures for the equipment at this site. (8) How were the owner or operator’s actions in response to the unauthorized emissions contemporaneously documented? The TCEQ STEERS reporting system was used to prov ide initial no tice of the even t. Th e emission estimates were calculated by u se of the gas flow rate and gas analysis. (9) Have o th e r si mi l ar in cidents occurred at this/these facility/facilities in the past that might be indicative of inadequate design, operation, or maintenance? No (10) Identify any information you have (e.g., complaints from neighbors, fence line monitoring, air modeling) which indicates an off-site impact. Identify any information you have which indicates the unauthorized emissions caused or contributed to an exceedance of the national ambient air quality standard (NAAQS), a prevention of significant deterioration (P SD) increment, or to a condition of air pollution. The site is located in a rural area. No complaints have been received to XTO’s knowledge and no monitoring is required. (11) Please provide any additional information to support your claim of an affirmative defense. Not applicable.. | 01/10/2018 04:05 PM | 0 | 0 | 0
276108 | RN106879232 | FULLERTON FIELD SAT 2013 | FR ANDREWS GO W ON TX 115 1.1 MI R ON TX 176 W 15 MI R ON CO RD 7001 3 MI GO R ON LEASE RD 0.3 MI GO L ON LEASE RD 0.7 MI GO L 0.2 TO SITE ON R | ANDREWS | 7 | 01/10/2018 13:30 | 01/12/2018 11:30 | EMISSIONS EVENT | FLARE | FL1 | Hydrogen Sulfide | 17 |  |  | POUNDS | 0.001 | POUNDS | AIR PERMIT REG 112811 |  | DCP PLANT UPSET PROBLEMS. | FLARING USED TO MINIMIZE EMISSIONS. | Gas analysis and flowrate were used to estimate emissions based on the following formulas: Emissions Calculations: NOx = MCF flared x NOx factor from RG-109 x BTU/scf x 1000 scf/MCF x MMBTU/1000000 BTU CO = MCF flared x CO factor from RG-109 x BTU/scf x 1000 scf/MCF x MMBTU/1000000 BTU Gas was flared to reduce the hydrocarbon and/or H2S emissions to the atmosphere. NMNE NG = MCF flared x 50 lb/mole x mole/.379 MCF x mol % NMNE NG x 0.02 NMNE NG % = 100% - Methane % - Ethane % - Carbon Dioxide % - Nitrogen % H2S = MCF flared x 34 lb/mole x mole/.379 MCF x mol % H2S/100 x 0.02 SO2 = MCF flared x 64 lb/mole x mole/.379 MCF x mol % H2S/100 x 0.98 Attachment A - Rule Compliance Demonstration Request This information request was extracted from TCEQ Rule 101 .222(a-b) regarding demonstration criteria. These responses should be addressed under the appropriate sections of the final report for the incident eg; Cause of Emissions Event, Actions Taken to Minimize Emissions, and Any Additional Information Necessary to Evaluate the Event. (1) How many reportable and recordable emissions events (including this incident) have occurred at the facility/facilities contributing emissions during this incident for the 12 month period prior to this incident? ~10 (2) What were the facility/facilities total actual operating hours during the past 12 months? 8760 (3) Identify the cause or causes of the emissions event and include all contributing factors that led to the emissions event. Discuss how the emissions event could not have been avoided by good design, maintenance, and operation practices, if applicable. Discuss any sudden breakdown of equipment or process that was beyond the owner/operator’s control, if applicable. DCP PLANT UPSET PROBLEMS. FLARING WAS USED TO MINIMIZE EMISSIONS UNTIL DCP WAS ABLE TO REPAIR THEIR EQUIPMENT AND RETURN THE PLANT TO NORMAL OPERATION. (4) How were the air pollution control equipment or processes (if any) maintained and operated in a manner consistent with good practice for minimizing emissions and reducing the number of emissions events? Flaring was used to minimize emissions. Flares were properly operated. (5) How soon was action taken to achieve compliance once the operator knew or should have known that applicable emission limitations were being exceeded? Once the control panel shut the compressor down gas was immediately routed to the flare (6) How were the amount and duration of the unauthorized emissions and any bypass of pollution control equipment minimized? Emissions were minimized by use of a flare. The flare is the control device, functioned properly, and there was no pollution control equipment bypass. (7) What was the operational status of all emission monitoring systems at the facility/facilities during this emissions event? If any emission monitoring systems were not kept in operation during the emissions event, explain why they weren’t kept in operation. No monitoring systems are required for this site. Field gas production from this site was diverted to the flare and the flare remained ignited until the pressures dropped below the rated pressures for the equipment at this site. (8) How were the owner or operator’s actions in response to the unauthorized emissions contemporaneously documented? The TCEQ STEERS reporting system was used to prov ide initial no tice of the even t. Th e emission estimates were calculated by u se of the gas flow rate and gas analysis. (9) Have o th e r si mi l ar in cidents occurred at this/these facility/facilities in the past that might be indicative of inadequate design, operation, or maintenance? No (10) Identify any information you have (e.g., complaints from neighbors, fence line monitoring, air modeling) which indicates an off-site impact. Identify any information you have which indicates the unauthorized emissions caused or contributed to an exceedance of the national ambient air quality standard (NAAQS), a prevention of significant deterioration (P SD) increment, or to a condition of air pollution. The site is located in a rural area. No complaints have been received to XTO’s knowledge and no monitoring is required. (11) Please provide any additional information to support your claim of an affirmative defense. Not applicable.. | 01/10/2018 04:05 PM | 0 | 0 | 0
276108 | RN106879232 | FULLERTON FIELD SAT 2013 | FR ANDREWS GO W ON TX 115 1.1 MI R ON TX 176 W 15 MI R ON CO RD 7001 3 MI GO R ON LEASE RD 0.3 MI GO L ON LEASE RD 0.7 MI GO L 0.2 TO SITE ON R | ANDREWS | 7 | 01/10/2018 13:30 | 01/12/2018 11:30 | EMISSIONS EVENT | FLARE | FL1 | NOX | 161 |  |  | POUNDS | 0.001 | POUNDS | AIR PERMIT REG 112811 |  | DCP PLANT UPSET PROBLEMS. | FLARING USED TO MINIMIZE EMISSIONS. | Gas analysis and flowrate were used to estimate emissions based on the following formulas: Emissions Calculations: NOx = MCF flared x NOx factor from RG-109 x BTU/scf x 1000 scf/MCF x MMBTU/1000000 BTU CO = MCF flared x CO factor from RG-109 x BTU/scf x 1000 scf/MCF x MMBTU/1000000 BTU Gas was flared to reduce the hydrocarbon and/or H2S emissions to the atmosphere. NMNE NG = MCF flared x 50 lb/mole x mole/.379 MCF x mol % NMNE NG x 0.02 NMNE NG % = 100% - Methane % - Ethane % - Carbon Dioxide % - Nitrogen % H2S = MCF flared x 34 lb/mole x mole/.379 MCF x mol % H2S/100 x 0.02 SO2 = MCF flared x 64 lb/mole x mole/.379 MCF x mol % H2S/100 x 0.98 Attachment A - Rule Compliance Demonstration Request This information request was extracted from TCEQ Rule 101 .222(a-b) regarding demonstration criteria. These responses should be addressed under the appropriate sections of the final report for the incident eg; Cause of Emissions Event, Actions Taken to Minimize Emissions, and Any Additional Information Necessary to Evaluate the Event. (1) How many reportable and recordable emissions events (including this incident) have occurred at the facility/facilities contributing emissions during this incident for the 12 month period prior to this incident? ~10 (2) What were the facility/facilities total actual operating hours during the past 12 months? 8760 (3) Identify the cause or causes of the emissions event and include all contributing factors that led to the emissions event. Discuss how the emissions event could not have been avoided by good design, maintenance, and operation practices, if applicable. Discuss any sudden breakdown of equipment or process that was beyond the owner/operator’s control, if applicable. DCP PLANT UPSET PROBLEMS. FLARING WAS USED TO MINIMIZE EMISSIONS UNTIL DCP WAS ABLE TO REPAIR THEIR EQUIPMENT AND RETURN THE PLANT TO NORMAL OPERATION. (4) How were the air pollution control equipment or processes (if any) maintained and operated in a manner consistent with good practice for minimizing emissions and reducing the number of emissions events? Flaring was used to minimize emissions. Flares were properly operated. (5) How soon was action taken to achieve compliance once the operator knew or should have known that applicable emission limitations were being exceeded? Once the control panel shut the compressor down gas was immediately routed to the flare (6) How were the amount and duration of the unauthorized emissions and any bypass of pollution control equipment minimized? Emissions were minimized by use of a flare. The flare is the control device, functioned properly, and there was no pollution control equipment bypass. (7) What was the operational status of all emission monitoring systems at the facility/facilities during this emissions event? If any emission monitoring systems were not kept in operation during the emissions event, explain why they weren’t kept in operation. No monitoring systems are required for this site. Field gas production from this site was diverted to the flare and the flare remained ignited until the pressures dropped below the rated pressures for the equipment at this site. (8) How were the owner or operator’s actions in response to the unauthorized emissions contemporaneously documented? The TCEQ STEERS reporting system was used to prov ide initial no tice of the even t. Th e emission estimates were calculated by u se of the gas flow rate and gas analysis. (9) Have o th e r si mi l ar in cidents occurred at this/these facility/facilities in the past that might be indicative of inadequate design, operation, or maintenance? No (10) Identify any information you have (e.g., complaints from neighbors, fence line monitoring, air modeling) which indicates an off-site impact. Identify any information you have which indicates the unauthorized emissions caused or contributed to an exceedance of the national ambient air quality standard (NAAQS), a prevention of significant deterioration (P SD) increment, or to a condition of air pollution. The site is located in a rural area. No complaints have been received to XTO’s knowledge and no monitoring is required. (11) Please provide any additional information to support your claim of an affirmative defense. Not applicable.. | 01/10/2018 04:05 PM | 0 | 0 | 0
276108 | RN106879232 | FULLERTON FIELD SAT 2013 | FR ANDREWS GO W ON TX 115 1.1 MI R ON TX 176 W 15 MI R ON CO RD 7001 3 MI GO R ON LEASE RD 0.3 MI GO L ON LEASE RD 0.7 MI GO L 0.2 TO SITE ON R | ANDREWS | 7 | 01/10/2018 13:30 | 01/12/2018 11:30 | EMISSIONS EVENT | FLARE | FL1 | pentane, iso- | 16 |  |  | POUNDS | 0.001 | POUNDS | AIR PERMIT REG 112811 |  | DCP PLANT UPSET PROBLEMS. | FLARING USED TO MINIMIZE EMISSIONS. | Gas analysis and flowrate were used to estimate emissions based on the following formulas: Emissions Calculations: NOx = MCF flared x NOx factor from RG-109 x BTU/scf x 1000 scf/MCF x MMBTU/1000000 BTU CO = MCF flared x CO factor from RG-109 x BTU/scf x 1000 scf/MCF x MMBTU/1000000 BTU Gas was flared to reduce the hydrocarbon and/or H2S emissions to the atmosphere. NMNE NG = MCF flared x 50 lb/mole x mole/.379 MCF x mol % NMNE NG x 0.02 NMNE NG % = 100% - Methane % - Ethane % - Carbon Dioxide % - Nitrogen % H2S = MCF flared x 34 lb/mole x mole/.379 MCF x mol % H2S/100 x 0.02 SO2 = MCF flared x 64 lb/mole x mole/.379 MCF x mol % H2S/100 x 0.98 Attachment A - Rule Compliance Demonstration Request This information request was extracted from TCEQ Rule 101 .222(a-b) regarding demonstration criteria. These responses should be addressed under the appropriate sections of the final report for the incident eg; Cause of Emissions Event, Actions Taken to Minimize Emissions, and Any Additional Information Necessary to Evaluate the Event. (1) How many reportable and recordable emissions events (including this incident) have occurred at the facility/facilities contributing emissions during this incident for the 12 month period prior to this incident? ~10 (2) What were the facility/facilities total actual operating hours during the past 12 months? 8760 (3) Identify the cause or causes of the emissions event and include all contributing factors that led to the emissions event. Discuss how the emissions event could not have been avoided by good design, maintenance, and operation practices, if applicable. Discuss any sudden breakdown of equipment or process that was beyond the owner/operator’s control, if applicable. DCP PLANT UPSET PROBLEMS. FLARING WAS USED TO MINIMIZE EMISSIONS UNTIL DCP WAS ABLE TO REPAIR THEIR EQUIPMENT AND RETURN THE PLANT TO NORMAL OPERATION. (4) How were the air pollution control equipment or processes (if any) maintained and operated in a manner consistent with good practice for minimizing emissions and reducing the number of emissions events? Flaring was used to minimize emissions. Flares were properly operated. (5) How soon was action taken to achieve compliance once the operator knew or should have known that applicable emission limitations were being exceeded? Once the control panel shut the compressor down gas was immediately routed to the flare (6) How were the amount and duration of the unauthorized emissions and any bypass of pollution control equipment minimized? Emissions were minimized by use of a flare. The flare is the control device, functioned properly, and there was no pollution control equipment bypass. (7) What was the operational status of all emission monitoring systems at the facility/facilities during this emissions event? If any emission monitoring systems were not kept in operation during the emissions event, explain why they weren’t kept in operation. No monitoring systems are required for this site. Field gas production from this site was diverted to the flare and the flare remained ignited until the pressures dropped below the rated pressures for the equipment at this site. (8) How were the owner or operator’s actions in response to the unauthorized emissions contemporaneously documented? The TCEQ STEERS reporting system was used to prov ide initial no tice of the even t. Th e emission estimates were calculated by u se of the gas flow rate and gas analysis. (9) Have o th e r si mi l ar in cidents occurred at this/these facility/facilities in the past that might be indicative of inadequate design, operation, or maintenance? No (10) Identify any information you have (e.g., complaints from neighbors, fence line monitoring, air modeling) which indicates an off-site impact. Identify any information you have which indicates the unauthorized emissions caused or contributed to an exceedance of the national ambient air quality standard (NAAQS), a prevention of significant deterioration (P SD) increment, or to a condition of air pollution. The site is located in a rural area. No complaints have been received to XTO’s knowledge and no monitoring is required. (11) Please provide any additional information to support your claim of an affirmative defense. Not applicable.. | 01/10/2018 04:05 PM | 0 | 0 | 0
276108 | RN106879232 | FULLERTON FIELD SAT 2013 | FR ANDREWS GO W ON TX 115 1.1 MI R ON TX 176 W 15 MI R ON CO RD 7001 3 MI GO R ON LEASE RD 0.3 MI GO L ON LEASE RD 0.7 MI GO L 0.2 TO SITE ON R | ANDREWS | 7 | 01/10/2018 13:30 | 01/12/2018 11:30 | EMISSIONS EVENT | FLARE | FL1 | Pentane, N- | 18 |  |  | POUNDS | 0.001 | POUNDS | AIR PERMIT REG 112811 |  | DCP PLANT UPSET PROBLEMS. | FLARING USED TO MINIMIZE EMISSIONS. | Gas analysis and flowrate were used to estimate emissions based on the following formulas: Emissions Calculations: NOx = MCF flared x NOx factor from RG-109 x BTU/scf x 1000 scf/MCF x MMBTU/1000000 BTU CO = MCF flared x CO factor from RG-109 x BTU/scf x 1000 scf/MCF x MMBTU/1000000 BTU Gas was flared to reduce the hydrocarbon and/or H2S emissions to the atmosphere. NMNE NG = MCF flared x 50 lb/mole x mole/.379 MCF x mol % NMNE NG x 0.02 NMNE NG % = 100% - Methane % - Ethane % - Carbon Dioxide % - Nitrogen % H2S = MCF flared x 34 lb/mole x mole/.379 MCF x mol % H2S/100 x 0.02 SO2 = MCF flared x 64 lb/mole x mole/.379 MCF x mol % H2S/100 x 0.98 Attachment A - Rule Compliance Demonstration Request This information request was extracted from TCEQ Rule 101 .222(a-b) regarding demonstration criteria. These responses should be addressed under the appropriate sections of the final report for the incident eg; Cause of Emissions Event, Actions Taken to Minimize Emissions, and Any Additional Information Necessary to Evaluate the Event. (1) How many reportable and recordable emissions events (including this incident) have occurred at the facility/facilities contributing emissions during this incident for the 12 month period prior to this incident? ~10 (2) What were the facility/facilities total actual operating hours during the past 12 months? 8760 (3) Identify the cause or causes of the emissions event and include all contributing factors that led to the emissions event. Discuss how the emissions event could not have been avoided by good design, maintenance, and operation practices, if applicable. Discuss any sudden breakdown of equipment or process that was beyond the owner/operator’s control, if applicable. DCP PLANT UPSET PROBLEMS. FLARING WAS USED TO MINIMIZE EMISSIONS UNTIL DCP WAS ABLE TO REPAIR THEIR EQUIPMENT AND RETURN THE PLANT TO NORMAL OPERATION. (4) How were the air pollution control equipment or processes (if any) maintained and operated in a manner consistent with good practice for minimizing emissions and reducing the number of emissions events? Flaring was used to minimize emissions. Flares were properly operated. (5) How soon was action taken to achieve compliance once the operator knew or should have known that applicable emission limitations were being exceeded? Once the control panel shut the compressor down gas was immediately routed to the flare (6) How were the amount and duration of the unauthorized emissions and any bypass of pollution control equipment minimized? Emissions were minimized by use of a flare. The flare is the control device, functioned properly, and there was no pollution control equipment bypass. (7) What was the operational status of all emission monitoring systems at the facility/facilities during this emissions event? If any emission monitoring systems were not kept in operation during the emissions event, explain why they weren’t kept in operation. No monitoring systems are required for this site. Field gas production from this site was diverted to the flare and the flare remained ignited until the pressures dropped below the rated pressures for the equipment at this site. (8) How were the owner or operator’s actions in response to the unauthorized emissions contemporaneously documented? The TCEQ STEERS reporting system was used to prov ide initial no tice of the even t. Th e emission estimates were calculated by u se of the gas flow rate and gas analysis. (9) Have o th e r si mi l ar in cidents occurred at this/these facility/facilities in the past that might be indicative of inadequate design, operation, or maintenance? No (10) Identify any information you have (e.g., complaints from neighbors, fence line monitoring, air modeling) which indicates an off-site impact. Identify any information you have which indicates the unauthorized emissions caused or contributed to an exceedance of the national ambient air quality standard (NAAQS), a prevention of significant deterioration (P SD) increment, or to a condition of air pollution. The site is located in a rural area. No complaints have been received to XTO’s knowledge and no monitoring is required. (11) Please provide any additional information to support your claim of an affirmative defense. Not applicable.. | 01/10/2018 04:05 PM | 0 | 0 | 0
276108 | RN106879232 | FULLERTON FIELD SAT 2013 | FR ANDREWS GO W ON TX 115 1.1 MI R ON TX 176 W 15 MI R ON CO RD 7001 3 MI GO R ON LEASE RD 0.3 MI GO L ON LEASE RD 0.7 MI GO L 0.2 TO SITE ON R | ANDREWS | 7 | 01/10/2018 13:30 | 01/12/2018 11:30 | EMISSIONS EVENT | FLARE | FL1 | Propane | 198 |  |  | POUNDS | 0.001 | POUNDS | AIR PERMIT REG 112811 |  | DCP PLANT UPSET PROBLEMS. | FLARING USED TO MINIMIZE EMISSIONS. | Gas analysis and flowrate were used to estimate emissions based on the following formulas: Emissions Calculations: NOx = MCF flared x NOx factor from RG-109 x BTU/scf x 1000 scf/MCF x MMBTU/1000000 BTU CO = MCF flared x CO factor from RG-109 x BTU/scf x 1000 scf/MCF x MMBTU/1000000 BTU Gas was flared to reduce the hydrocarbon and/or H2S emissions to the atmosphere. NMNE NG = MCF flared x 50 lb/mole x mole/.379 MCF x mol % NMNE NG x 0.02 NMNE NG % = 100% - Methane % - Ethane % - Carbon Dioxide % - Nitrogen % H2S = MCF flared x 34 lb/mole x mole/.379 MCF x mol % H2S/100 x 0.02 SO2 = MCF flared x 64 lb/mole x mole/.379 MCF x mol % H2S/100 x 0.98 Attachment A - Rule Compliance Demonstration Request This information request was extracted from TCEQ Rule 101 .222(a-b) regarding demonstration criteria. These responses should be addressed under the appropriate sections of the final report for the incident eg; Cause of Emissions Event, Actions Taken to Minimize Emissions, and Any Additional Information Necessary to Evaluate the Event. (1) How many reportable and recordable emissions events (including this incident) have occurred at the facility/facilities contributing emissions during this incident for the 12 month period prior to this incident? ~10 (2) What were the facility/facilities total actual operating hours during the past 12 months? 8760 (3) Identify the cause or causes of the emissions event and include all contributing factors that led to the emissions event. Discuss how the emissions event could not have been avoided by good design, maintenance, and operation practices, if applicable. Discuss any sudden breakdown of equipment or process that was beyond the owner/operator’s control, if applicable. DCP PLANT UPSET PROBLEMS. FLARING WAS USED TO MINIMIZE EMISSIONS UNTIL DCP WAS ABLE TO REPAIR THEIR EQUIPMENT AND RETURN THE PLANT TO NORMAL OPERATION. (4) How were the air pollution control equipment or processes (if any) maintained and operated in a manner consistent with good practice for minimizing emissions and reducing the number of emissions events? Flaring was used to minimize emissions. Flares were properly operated. (5) How soon was action taken to achieve compliance once the operator knew or should have known that applicable emission limitations were being exceeded? Once the control panel shut the compressor down gas was immediately routed to the flare (6) How were the amount and duration of the unauthorized emissions and any bypass of pollution control equipment minimized? Emissions were minimized by use of a flare. The flare is the control device, functioned properly, and there was no pollution control equipment bypass. (7) What was the operational status of all emission monitoring systems at the facility/facilities during this emissions event? If any emission monitoring systems were not kept in operation during the emissions event, explain why they weren’t kept in operation. No monitoring systems are required for this site. Field gas production from this site was diverted to the flare and the flare remained ignited until the pressures dropped below the rated pressures for the equipment at this site. (8) How were the owner or operator’s actions in response to the unauthorized emissions contemporaneously documented? The TCEQ STEERS reporting system was used to prov ide initial no tice of the even t. Th e emission estimates were calculated by u se of the gas flow rate and gas analysis. (9) Have o th e r si mi l ar in cidents occurred at this/these facility/facilities in the past that might be indicative of inadequate design, operation, or maintenance? No (10) Identify any information you have (e.g., complaints from neighbors, fence line monitoring, air modeling) which indicates an off-site impact. Identify any information you have which indicates the unauthorized emissions caused or contributed to an exceedance of the national ambient air quality standard (NAAQS), a prevention of significant deterioration (P SD) increment, or to a condition of air pollution. The site is located in a rural area. No complaints have been received to XTO’s knowledge and no monitoring is required. (11) Please provide any additional information to support your claim of an affirmative defense. Not applicable.. | 01/10/2018 04:05 PM | 0 | 0 | 0
276108 | RN106879232 | FULLERTON FIELD SAT 2013 | FR ANDREWS GO W ON TX 115 1.1 MI R ON TX 176 W 15 MI R ON CO RD 7001 3 MI GO R ON LEASE RD 0.3 MI GO L ON LEASE RD 0.7 MI GO L 0.2 TO SITE ON R | ANDREWS | 7 | 01/10/2018 13:30 | 01/12/2018 11:30 | EMISSIONS EVENT | FLARE | FL1 | Sulfur dioxide | 1645 |  |  | POUNDS | 0.001 | POUNDS | AIR PERMIT REG 112811 |  | DCP PLANT UPSET PROBLEMS. | FLARING USED TO MINIMIZE EMISSIONS. | Gas analysis and flowrate were used to estimate emissions based on the following formulas: Emissions Calculations: NOx = MCF flared x NOx factor from RG-109 x BTU/scf x 1000 scf/MCF x MMBTU/1000000 BTU CO = MCF flared x CO factor from RG-109 x BTU/scf x 1000 scf/MCF x MMBTU/1000000 BTU Gas was flared to reduce the hydrocarbon and/or H2S emissions to the atmosphere. NMNE NG = MCF flared x 50 lb/mole x mole/.379 MCF x mol % NMNE NG x 0.02 NMNE NG % = 100% - Methane % - Ethane % - Carbon Dioxide % - Nitrogen % H2S = MCF flared x 34 lb/mole x mole/.379 MCF x mol % H2S/100 x 0.02 SO2 = MCF flared x 64 lb/mole x mole/.379 MCF x mol % H2S/100 x 0.98 Attachment A - Rule Compliance Demonstration Request This information request was extracted from TCEQ Rule 101 .222(a-b) regarding demonstration criteria. These responses should be addressed under the appropriate sections of the final report for the incident eg; Cause of Emissions Event, Actions Taken to Minimize Emissions, and Any Additional Information Necessary to Evaluate the Event. (1) How many reportable and recordable emissions events (including this incident) have occurred at the facility/facilities contributing emissions during this incident for the 12 month period prior to this incident? ~10 (2) What were the facility/facilities total actual operating hours during the past 12 months? 8760 (3) Identify the cause or causes of the emissions event and include all contributing factors that led to the emissions event. Discuss how the emissions event could not have been avoided by good design, maintenance, and operation practices, if applicable. Discuss any sudden breakdown of equipment or process that was beyond the owner/operator’s control, if applicable. DCP PLANT UPSET PROBLEMS. FLARING WAS USED TO MINIMIZE EMISSIONS UNTIL DCP WAS ABLE TO REPAIR THEIR EQUIPMENT AND RETURN THE PLANT TO NORMAL OPERATION. (4) How were the air pollution control equipment or processes (if any) maintained and operated in a manner consistent with good practice for minimizing emissions and reducing the number of emissions events? Flaring was used to minimize emissions. Flares were properly operated. (5) How soon was action taken to achieve compliance once the operator knew or should have known that applicable emission limitations were being exceeded? Once the control panel shut the compressor down gas was immediately routed to the flare (6) How were the amount and duration of the unauthorized emissions and any bypass of pollution control equipment minimized? Emissions were minimized by use of a flare. The flare is the control device, functioned properly, and there was no pollution control equipment bypass. (7) What was the operational status of all emission monitoring systems at the facility/facilities during this emissions event? If any emission monitoring systems were not kept in operation during the emissions event, explain why they weren’t kept in operation. No monitoring systems are required for this site. Field gas production from this site was diverted to the flare and the flare remained ignited until the pressures dropped below the rated pressures for the equipment at this site. (8) How were the owner or operator’s actions in response to the unauthorized emissions contemporaneously documented? The TCEQ STEERS reporting system was used to prov ide initial no tice of the even t. Th e emission estimates were calculated by u se of the gas flow rate and gas analysis. (9) Have o th e r si mi l ar in cidents occurred at this/these facility/facilities in the past that might be indicative of inadequate design, operation, or maintenance? No (10) Identify any information you have (e.g., complaints from neighbors, fence line monitoring, air modeling) which indicates an off-site impact. Identify any information you have which indicates the unauthorized emissions caused or contributed to an exceedance of the national ambient air quality standard (NAAQS), a prevention of significant deterioration (P SD) increment, or to a condition of air pollution. The site is located in a rural area. No complaints have been received to XTO’s knowledge and no monitoring is required. (11) Please provide any additional information to support your claim of an affirmative defense. Not applicable.. | 01/10/2018 04:05 PM | 0 | 0 | 0
276094 | RN104201512 | DUKE ENERGY FIELD SERVICES PIPELINE ECTOR COUNTY | ECTOR COUNTY PIPELINE SEGMENT(S) | ECTOR | 7 | 01/10/2018 11:00 | 01/10/2018 11:30 | EMISSIONS EVENT | NA | NA | Hydrogen Sulfide | 382.66 |  |  | POUNDS | 0 |  | None |  | The emissions were caused by the sudden, unavoidable breakdown of equipment or process that was beyond the owner/operator's control, and did not stem from activity that could have been foreseen and avoided, and could not have been avoided by good design, operation, and maintenance practices. A leak was discovered on the discharge line from the Notrees Booster of an unnknown amount of gas. In order to work on the line, it had to be vented prior to maintenance working on the repair. | The line was blocked in at the nearest points to the leak to minimize the volume released. DCP does inject corrosion inhibitor into the line to minimize pipeline corrosion. | Carbon Dioxide: 286.34204 {mcf/event} * 1000 {cf/mcf} * 0.012078 {mole fraction} * 44 {lb/lb-mole} / 385 {scf/lb-mole} Ethane: 286.34204 {mcf/event} * 1000 {cf/mcf} * 0.115816 {mole fraction} * 30 {lb/lb-mole} / 385 {scf/lb-mole} Hexane: 286.34204 {mcf/event} * 1000 {cf/mcf} * 0.010373 {mole fraction} * 86.2 {lb/lb-mole} / 385 {scf/lb-mole} Hydrogen Sulfide: 286.34204 {mcf/event} * 1000 {cf/mcf} * 0.015088 {mole fraction} * 34.1 {lb/lb-mole} / 385 {scf/lb-mole} i-Butane: 286.34204 {mcf/event} * 1000 {cf/mcf} * 0.007253 {mole fraction} * 58.1 {lb/lb-mole} / 385 {scf/lb-mole} i-Pentane: 286.34204 {mcf/event} * 1000 {cf/mcf} * 0.00641 {mole fraction} * 72.15 {lb/lb-mole} / 385 {scf/lb-mole} Methane: 286.34204 {mcf/event} * 1000 {cf/mcf} * 0.714367 {mole fraction} * 16 {lb/lb-mole} / 385 {scf/lb-mole} n-Butane: 286.34204 {mcf/event} * 1000 {cf/mcf} * 0.019863 {mole fraction} * 58.12 {lb/lb-mole} / 385 {scf/lb-mole} n-Pentane: 286.34204 {mcf/event} * 1000 {cf/mcf} * 0.009229 {mole fraction} * 72.15 {lb/lb-mole} / 385 {scf/lb-mole} Nitrogen: 286.34204 {mcf/event} * 1000 {cf/mcf} * 0.018739 {mole fraction} * 28 {lb/lb-mole} / 385 {scf/lb-mole} Propane: 286.34204 {mcf/event} * 1000 {cf/mcf} * 0.070784 {mole fraction} * 44.1 {lb/lb-mole} / 385 {scf/lb-mole} VOC: Sum of emissions: 2321.6571 {lb/event for Propane} + 858.60781 {lb/event for n-Butane} + 343.96856 {lb/event for i-Pentane} + 495.2396 {lb/event for n-Pentane} + 313.41386 {lb/event for i-Butane} + 665.02202 {lb/event for Hexane} | 01/10/2018 03:33 PM | 0 | 0 | 0
276094 | RN104201512 | DUKE ENERGY FIELD SERVICES PIPELINE ECTOR COUNTY | ECTOR COUNTY PIPELINE SEGMENT(S) | ECTOR | 7 | 01/10/2018 11:00 | 01/10/2018 11:30 | EMISSIONS EVENT | NA | NA | NATURAL GAS | 4997.91 |  |  | POUNDS | 0 |  | None |  | The emissions were caused by the sudden, unavoidable breakdown of equipment or process that was beyond the owner/operator's control, and did not stem from activity that could have been foreseen and avoided, and could not have been avoided by good design, operation, and maintenance practices. A leak was discovered on the discharge line from the Notrees Booster of an unnknown amount of gas. In order to work on the line, it had to be vented prior to maintenance working on the repair. | The line was blocked in at the nearest points to the leak to minimize the volume released. DCP does inject corrosion inhibitor into the line to minimize pipeline corrosion. | Carbon Dioxide: 286.34204 {mcf/event} * 1000 {cf/mcf} * 0.012078 {mole fraction} * 44 {lb/lb-mole} / 385 {scf/lb-mole} Ethane: 286.34204 {mcf/event} * 1000 {cf/mcf} * 0.115816 {mole fraction} * 30 {lb/lb-mole} / 385 {scf/lb-mole} Hexane: 286.34204 {mcf/event} * 1000 {cf/mcf} * 0.010373 {mole fraction} * 86.2 {lb/lb-mole} / 385 {scf/lb-mole} Hydrogen Sulfide: 286.34204 {mcf/event} * 1000 {cf/mcf} * 0.015088 {mole fraction} * 34.1 {lb/lb-mole} / 385 {scf/lb-mole} i-Butane: 286.34204 {mcf/event} * 1000 {cf/mcf} * 0.007253 {mole fraction} * 58.1 {lb/lb-mole} / 385 {scf/lb-mole} i-Pentane: 286.34204 {mcf/event} * 1000 {cf/mcf} * 0.00641 {mole fraction} * 72.15 {lb/lb-mole} / 385 {scf/lb-mole} Methane: 286.34204 {mcf/event} * 1000 {cf/mcf} * 0.714367 {mole fraction} * 16 {lb/lb-mole} / 385 {scf/lb-mole} n-Butane: 286.34204 {mcf/event} * 1000 {cf/mcf} * 0.019863 {mole fraction} * 58.12 {lb/lb-mole} / 385 {scf/lb-mole} n-Pentane: 286.34204 {mcf/event} * 1000 {cf/mcf} * 0.009229 {mole fraction} * 72.15 {lb/lb-mole} / 385 {scf/lb-mole} Nitrogen: 286.34204 {mcf/event} * 1000 {cf/mcf} * 0.018739 {mole fraction} * 28 {lb/lb-mole} / 385 {scf/lb-mole} Propane: 286.34204 {mcf/event} * 1000 {cf/mcf} * 0.070784 {mole fraction} * 44.1 {lb/lb-mole} / 385 {scf/lb-mole} VOC: Sum of emissions: 2321.6571 {lb/event for Propane} + 858.60781 {lb/event for n-Butane} + 343.96856 {lb/event for i-Pentane} + 495.2396 {lb/event for n-Pentane} + 313.41386 {lb/event for i-Butane} + 665.02202 {lb/event for Hexane} | 01/10/2018 03:33 PM | 0 | 0 | 0
276091 | RN106879141 | FULLERTON FIELD SAT 2005 | FROM ANDREWS GO W ON TX 115 1.1 MI GO R ON TX 176 12.5 MI GO R ON RANCH RD 181 7.2 MI GO R ON RANCH RD 7.2 MI GO R ON LEASE RD 0.25 MI TO LOCATION ON L | ANDREWS | 7 | 01/10/2018 13:30 | 01/12/2018 19:30 | EMISSIONS EVENT | FLARE | FL1 | Butane, i | 63 |  |  | POUNDS | 0.001 | POUNDS | AIR PERMIT REG #112802 |  | DCP PLANT UPSET PROBLEMS. | FLARING USED TO MINIMIZE EMISSIONS UNTIL DCP WAS ABLE TO REPAIR THEIR EQUIPMENT AND RETURN THE PLANT TO NORMAL OPERATION. | Gas analysis and flowrate were used to estimate emissions based on the following formulas: Emissions Calculations: NOx = MCF flared x NOx factor from RG-109 x BTU/scf x 1000 scf/MCF x MMBTU/1000000 BTU CO = MCF flared x CO factor from RG-109 x BTU/scf x 1000 scf/MCF x MMBTU/1000000 BTU Gas was flared to reduce the hydrocarbon and/or H2S emissions to the atmosphere. NMNE NG = MCF flared x 50 lb/mole x mole/.379 MCF x mol % NMNE NG x 0.02 NMNE NG % = 100% - Methane % - Ethane % - Carbon Dioxide % - Nitrogen % H2S = MCF flared x 34 lb/mole x mole/.379 MCF x mol % H2S/100 x 0.02 SO2 = MCF flared x 64 lb/mole x mole/.379 MCF x mol % H2S/100 x 0.98 Attachment A - Rule Compliance Demonstration Request This information request was extracted from TCEQ Rule 101 .222(a-b) regarding demonstration criteria. These responses should be addressed under the appropriate sections of the final report for the incident eg; Cause of Emissions Event, Actions Taken to Minimize Emissions, and Any Additional Information Necessary to Evaluate the Event. (1) How many reportable and recordable emissions events (including this incident) have occurred at the facility/facilities contributing emissions during this incident for the 12 month period prior to this incident? ~11 (2) What were the facility/facilities total actual operating hours during the past 12 months? 8760 (3) Identify the cause or causes of the emissions event and include all contributing factors that led to the emissions event. Discuss how the emissions event could not have been avoided by good design, maintenance, and operation practices, if applicable. Discuss any sudden breakdown of equipment or process that was beyond the owner/operator’s control, if applicable.DCP PLANT UPSET PROBLEMS. FLARING IS BEING USED TO MINIMIZE EMISSIONS UNTIL DCP IS ABLE TO REPAIR THEIR EQUIPMENT AND RETURN THE PLANT TO NORMAL OPERATION. (4) How were the air pollution control equipment or processes (if any) maintained and operated in a manner consistent with good practice for minimizing emissions and reducing the number of emissions events? Flaring was used to minimize emissions. Flares were properly operated. (5) How soon was action taken to achieve compliance once the operator knew or should have known that applicable emission limitations were being exceeded? Once the control panel shut the compressor down gas was immediately routed to the flare (6) How were the amount and duration of the unauthorized emissions and any bypass of pollution control equipment minimized? Emissions were minimized by use of a flare. The flare is the control device, functioned properly, and there was no pollution control equipment bypass. (7) What was the operational status of all emission monitoring systems at the facility/facilities during this emissions event? If any emission monitoring systems were not kept in operation during the emissions event, explain why they weren’t kept in operation. No monitoring systems are required for this site. Field gas production from this site was diverted to the flare and the flare remained ignited until the pressures dropped below the rated pressures for the equipment at this site. (8) How were the owner or operator’s actions in response to the unauthorized emissions contemporaneously documented? The TCEQ STEERS reporting system was u sed to provide initial notice of the event. The emission estimates were calculated by use of the gas flow rate and gas analysis. (9) Have other similar i nci de n ts occurred at this/these facility/facilities in the past that might be indicative of inadequate design, operation, or maintenance? No (10) Identify any information you have (e.g., complaints from neighbors, fence line monitoring, air modeling) which indicates an off-site impact. Identify any information you have which indicates the unauthorized emissions caused or contributed to an exceedance of the national ambient air quality standard (NAAQS), a prevention of significant deterioration (P SD) increment, or to a condition of air pollution. The site is located in a rural area. No complaints have been received to XTO’s knowledge and no monitoring is required. (11) Please provide any additional information to support your claim of an affirmative defense. Not applicable. | 01/10/2018 03:21 PM | 0 | 0 | 0
276091 | RN106879141 | FULLERTON FIELD SAT 2005 | FROM ANDREWS GO W ON TX 115 1.1 MI GO R ON TX 176 12.5 MI GO R ON RANCH RD 181 7.2 MI GO R ON RANCH RD 7.2 MI GO R ON LEASE RD 0.25 MI TO LOCATION ON L | ANDREWS | 7 | 01/10/2018 13:30 | 01/12/2018 19:30 | EMISSIONS EVENT | FLARE | FL1 | Butane, N- | 188 |  |  | POUNDS | 0.001 | POUNDS | AIR PERMIT REG #112802 |  | DCP PLANT UPSET PROBLEMS. | FLARING USED TO MINIMIZE EMISSIONS UNTIL DCP WAS ABLE TO REPAIR THEIR EQUIPMENT AND RETURN THE PLANT TO NORMAL OPERATION. | Gas analysis and flowrate were used to estimate emissions based on the following formulas: Emissions Calculations: NOx = MCF flared x NOx factor from RG-109 x BTU/scf x 1000 scf/MCF x MMBTU/1000000 BTU CO = MCF flared x CO factor from RG-109 x BTU/scf x 1000 scf/MCF x MMBTU/1000000 BTU Gas was flared to reduce the hydrocarbon and/or H2S emissions to the atmosphere. NMNE NG = MCF flared x 50 lb/mole x mole/.379 MCF x mol % NMNE NG x 0.02 NMNE NG % = 100% - Methane % - Ethane % - Carbon Dioxide % - Nitrogen % H2S = MCF flared x 34 lb/mole x mole/.379 MCF x mol % H2S/100 x 0.02 SO2 = MCF flared x 64 lb/mole x mole/.379 MCF x mol % H2S/100 x 0.98 Attachment A - Rule Compliance Demonstration Request This information request was extracted from TCEQ Rule 101 .222(a-b) regarding demonstration criteria. These responses should be addressed under the appropriate sections of the final report for the incident eg; Cause of Emissions Event, Actions Taken to Minimize Emissions, and Any Additional Information Necessary to Evaluate the Event. (1) How many reportable and recordable emissions events (including this incident) have occurred at the facility/facilities contributing emissions during this incident for the 12 month period prior to this incident? ~11 (2) What were the facility/facilities total actual operating hours during the past 12 months? 8760 (3) Identify the cause or causes of the emissions event and include all contributing factors that led to the emissions event. Discuss how the emissions event could not have been avoided by good design, maintenance, and operation practices, if applicable. Discuss any sudden breakdown of equipment or process that was beyond the owner/operator’s control, if applicable.DCP PLANT UPSET PROBLEMS. FLARING IS BEING USED TO MINIMIZE EMISSIONS UNTIL DCP IS ABLE TO REPAIR THEIR EQUIPMENT AND RETURN THE PLANT TO NORMAL OPERATION. (4) How were the air pollution control equipment or processes (if any) maintained and operated in a manner consistent with good practice for minimizing emissions and reducing the number of emissions events? Flaring was used to minimize emissions. Flares were properly operated. (5) How soon was action taken to achieve compliance once the operator knew or should have known that applicable emission limitations were being exceeded? Once the control panel shut the compressor down gas was immediately routed to the flare (6) How were the amount and duration of the unauthorized emissions and any bypass of pollution control equipment minimized? Emissions were minimized by use of a flare. The flare is the control device, functioned properly, and there was no pollution control equipment bypass. (7) What was the operational status of all emission monitoring systems at the facility/facilities during this emissions event? If any emission monitoring systems were not kept in operation during the emissions event, explain why they weren’t kept in operation. No monitoring systems are required for this site. Field gas production from this site was diverted to the flare and the flare remained ignited until the pressures dropped below the rated pressures for the equipment at this site. (8) How were the owner or operator’s actions in response to the unauthorized emissions contemporaneously documented? The TCEQ STEERS reporting system was u sed to provide initial notice of the event. The emission estimates were calculated by use of the gas flow rate and gas analysis. (9) Have other similar i nci de n ts occurred at this/these facility/facilities in the past that might be indicative of inadequate design, operation, or maintenance? No (10) Identify any information you have (e.g., complaints from neighbors, fence line monitoring, air modeling) which indicates an off-site impact. Identify any information you have which indicates the unauthorized emissions caused or contributed to an exceedance of the national ambient air quality standard (NAAQS), a prevention of significant deterioration (P SD) increment, or to a condition of air pollution. The site is located in a rural area. No complaints have been received to XTO’s knowledge and no monitoring is required. (11) Please provide any additional information to support your claim of an affirmative defense. Not applicable. | 01/10/2018 03:21 PM | 0 | 0 | 0
276091 | RN106879141 | FULLERTON FIELD SAT 2005 | FROM ANDREWS GO W ON TX 115 1.1 MI GO R ON TX 176 12.5 MI GO R ON RANCH RD 181 7.2 MI GO R ON RANCH RD 7.2 MI GO R ON LEASE RD 0.25 MI TO LOCATION ON L | ANDREWS | 7 | 01/10/2018 13:30 | 01/12/2018 19:30 | EMISSIONS EVENT | FLARE | FL1 | Carbon Monoxide | 538 |  |  | POUNDS | 2.4657 | POUNDS | AIR PERMIT REG #112802 |  | DCP PLANT UPSET PROBLEMS. | FLARING USED TO MINIMIZE EMISSIONS UNTIL DCP WAS ABLE TO REPAIR THEIR EQUIPMENT AND RETURN THE PLANT TO NORMAL OPERATION. | Gas analysis and flowrate were used to estimate emissions based on the following formulas: Emissions Calculations: NOx = MCF flared x NOx factor from RG-109 x BTU/scf x 1000 scf/MCF x MMBTU/1000000 BTU CO = MCF flared x CO factor from RG-109 x BTU/scf x 1000 scf/MCF x MMBTU/1000000 BTU Gas was flared to reduce the hydrocarbon and/or H2S emissions to the atmosphere. NMNE NG = MCF flared x 50 lb/mole x mole/.379 MCF x mol % NMNE NG x 0.02 NMNE NG % = 100% - Methane % - Ethane % - Carbon Dioxide % - Nitrogen % H2S = MCF flared x 34 lb/mole x mole/.379 MCF x mol % H2S/100 x 0.02 SO2 = MCF flared x 64 lb/mole x mole/.379 MCF x mol % H2S/100 x 0.98 Attachment A - Rule Compliance Demonstration Request This information request was extracted from TCEQ Rule 101 .222(a-b) regarding demonstration criteria. These responses should be addressed under the appropriate sections of the final report for the incident eg; Cause of Emissions Event, Actions Taken to Minimize Emissions, and Any Additional Information Necessary to Evaluate the Event. (1) How many reportable and recordable emissions events (including this incident) have occurred at the facility/facilities contributing emissions during this incident for the 12 month period prior to this incident? ~11 (2) What were the facility/facilities total actual operating hours during the past 12 months? 8760 (3) Identify the cause or causes of the emissions event and include all contributing factors that led to the emissions event. Discuss how the emissions event could not have been avoided by good design, maintenance, and operation practices, if applicable. Discuss any sudden breakdown of equipment or process that was beyond the owner/operator’s control, if applicable.DCP PLANT UPSET PROBLEMS. FLARING IS BEING USED TO MINIMIZE EMISSIONS UNTIL DCP IS ABLE TO REPAIR THEIR EQUIPMENT AND RETURN THE PLANT TO NORMAL OPERATION. (4) How were the air pollution control equipment or processes (if any) maintained and operated in a manner consistent with good practice for minimizing emissions and reducing the number of emissions events? Flaring was used to minimize emissions. Flares were properly operated. (5) How soon was action taken to achieve compliance once the operator knew or should have known that applicable emission limitations were being exceeded? Once the control panel shut the compressor down gas was immediately routed to the flare (6) How were the amount and duration of the unauthorized emissions and any bypass of pollution control equipment minimized? Emissions were minimized by use of a flare. The flare is the control device, functioned properly, and there was no pollution control equipment bypass. (7) What was the operational status of all emission monitoring systems at the facility/facilities during this emissions event? If any emission monitoring systems were not kept in operation during the emissions event, explain why they weren’t kept in operation. No monitoring systems are required for this site. Field gas production from this site was diverted to the flare and the flare remained ignited until the pressures dropped below the rated pressures for the equipment at this site. (8) How were the owner or operator’s actions in response to the unauthorized emissions contemporaneously documented? The TCEQ STEERS reporting system was u sed to provide initial notice of the event. The emission estimates were calculated by use of the gas flow rate and gas analysis. (9) Have other similar i nci de n ts occurred at this/these facility/facilities in the past that might be indicative of inadequate design, operation, or maintenance? No (10) Identify any information you have (e.g., complaints from neighbors, fence line monitoring, air modeling) which indicates an off-site impact. Identify any information you have which indicates the unauthorized emissions caused or contributed to an exceedance of the national ambient air quality standard (NAAQS), a prevention of significant deterioration (P SD) increment, or to a condition of air pollution. The site is located in a rural area. No complaints have been received to XTO’s knowledge and no monitoring is required. (11) Please provide any additional information to support your claim of an affirmative defense. Not applicable. | 01/10/2018 03:21 PM | 0 | 0 | 0
276091 | RN106879141 | FULLERTON FIELD SAT 2005 | FROM ANDREWS GO W ON TX 115 1.1 MI GO R ON TX 176 12.5 MI GO R ON RANCH RD 181 7.2 MI GO R ON RANCH RD 7.2 MI GO R ON LEASE RD 0.25 MI TO LOCATION ON L | ANDREWS | 7 | 01/10/2018 13:30 | 01/12/2018 19:30 | EMISSIONS EVENT | FLARE | FL1 | hexanes + | 72 |  |  | POUNDS | 0.001 | POUNDS | AIR PERMIT REG #112802 |  | DCP PLANT UPSET PROBLEMS. | FLARING USED TO MINIMIZE EMISSIONS UNTIL DCP WAS ABLE TO REPAIR THEIR EQUIPMENT AND RETURN THE PLANT TO NORMAL OPERATION. | Gas analysis and flowrate were used to estimate emissions based on the following formulas: Emissions Calculations: NOx = MCF flared x NOx factor from RG-109 x BTU/scf x 1000 scf/MCF x MMBTU/1000000 BTU CO = MCF flared x CO factor from RG-109 x BTU/scf x 1000 scf/MCF x MMBTU/1000000 BTU Gas was flared to reduce the hydrocarbon and/or H2S emissions to the atmosphere. NMNE NG = MCF flared x 50 lb/mole x mole/.379 MCF x mol % NMNE NG x 0.02 NMNE NG % = 100% - Methane % - Ethane % - Carbon Dioxide % - Nitrogen % H2S = MCF flared x 34 lb/mole x mole/.379 MCF x mol % H2S/100 x 0.02 SO2 = MCF flared x 64 lb/mole x mole/.379 MCF x mol % H2S/100 x 0.98 Attachment A - Rule Compliance Demonstration Request This information request was extracted from TCEQ Rule 101 .222(a-b) regarding demonstration criteria. These responses should be addressed under the appropriate sections of the final report for the incident eg; Cause of Emissions Event, Actions Taken to Minimize Emissions, and Any Additional Information Necessary to Evaluate the Event. (1) How many reportable and recordable emissions events (including this incident) have occurred at the facility/facilities contributing emissions during this incident for the 12 month period prior to this incident? ~11 (2) What were the facility/facilities total actual operating hours during the past 12 months? 8760 (3) Identify the cause or causes of the emissions event and include all contributing factors that led to the emissions event. Discuss how the emissions event could not have been avoided by good design, maintenance, and operation practices, if applicable. Discuss any sudden breakdown of equipment or process that was beyond the owner/operator’s control, if applicable.DCP PLANT UPSET PROBLEMS. FLARING IS BEING USED TO MINIMIZE EMISSIONS UNTIL DCP IS ABLE TO REPAIR THEIR EQUIPMENT AND RETURN THE PLANT TO NORMAL OPERATION. (4) How were the air pollution control equipment or processes (if any) maintained and operated in a manner consistent with good practice for minimizing emissions and reducing the number of emissions events? Flaring was used to minimize emissions. Flares were properly operated. (5) How soon was action taken to achieve compliance once the operator knew or should have known that applicable emission limitations were being exceeded? Once the control panel shut the compressor down gas was immediately routed to the flare (6) How were the amount and duration of the unauthorized emissions and any bypass of pollution control equipment minimized? Emissions were minimized by use of a flare. The flare is the control device, functioned properly, and there was no pollution control equipment bypass. (7) What was the operational status of all emission monitoring systems at the facility/facilities during this emissions event? If any emission monitoring systems were not kept in operation during the emissions event, explain why they weren’t kept in operation. No monitoring systems are required for this site. Field gas production from this site was diverted to the flare and the flare remained ignited until the pressures dropped below the rated pressures for the equipment at this site. (8) How were the owner or operator’s actions in response to the unauthorized emissions contemporaneously documented? The TCEQ STEERS reporting system was u sed to provide initial notice of the event. The emission estimates were calculated by use of the gas flow rate and gas analysis. (9) Have other similar i nci de n ts occurred at this/these facility/facilities in the past that might be indicative of inadequate design, operation, or maintenance? No (10) Identify any information you have (e.g., complaints from neighbors, fence line monitoring, air modeling) which indicates an off-site impact. Identify any information you have which indicates the unauthorized emissions caused or contributed to an exceedance of the national ambient air quality standard (NAAQS), a prevention of significant deterioration (P SD) increment, or to a condition of air pollution. The site is located in a rural area. No complaints have been received to XTO’s knowledge and no monitoring is required. (11) Please provide any additional information to support your claim of an affirmative defense. Not applicable. | 01/10/2018 03:21 PM | 0 | 0 | 0
276091 | RN106879141 | FULLERTON FIELD SAT 2005 | FROM ANDREWS GO W ON TX 115 1.1 MI GO R ON TX 176 12.5 MI GO R ON RANCH RD 181 7.2 MI GO R ON RANCH RD 7.2 MI GO R ON LEASE RD 0.25 MI TO LOCATION ON L | ANDREWS | 7 | 01/10/2018 13:30 | 01/12/2018 19:30 | EMISSIONS EVENT | FLARE | FL1 | Hydrogen Sulfide | 29 |  |  | POUNDS | 2.1918 | POUNDS | AIR PERMIT REG #112802 |  | DCP PLANT UPSET PROBLEMS. | FLARING USED TO MINIMIZE EMISSIONS UNTIL DCP WAS ABLE TO REPAIR THEIR EQUIPMENT AND RETURN THE PLANT TO NORMAL OPERATION. | Gas analysis and flowrate were used to estimate emissions based on the following formulas: Emissions Calculations: NOx = MCF flared x NOx factor from RG-109 x BTU/scf x 1000 scf/MCF x MMBTU/1000000 BTU CO = MCF flared x CO factor from RG-109 x BTU/scf x 1000 scf/MCF x MMBTU/1000000 BTU Gas was flared to reduce the hydrocarbon and/or H2S emissions to the atmosphere. NMNE NG = MCF flared x 50 lb/mole x mole/.379 MCF x mol % NMNE NG x 0.02 NMNE NG % = 100% - Methane % - Ethane % - Carbon Dioxide % - Nitrogen % H2S = MCF flared x 34 lb/mole x mole/.379 MCF x mol % H2S/100 x 0.02 SO2 = MCF flared x 64 lb/mole x mole/.379 MCF x mol % H2S/100 x 0.98 Attachment A - Rule Compliance Demonstration Request This information request was extracted from TCEQ Rule 101 .222(a-b) regarding demonstration criteria. These responses should be addressed under the appropriate sections of the final report for the incident eg; Cause of Emissions Event, Actions Taken to Minimize Emissions, and Any Additional Information Necessary to Evaluate the Event. (1) How many reportable and recordable emissions events (including this incident) have occurred at the facility/facilities contributing emissions during this incident for the 12 month period prior to this incident? ~11 (2) What were the facility/facilities total actual operating hours during the past 12 months? 8760 (3) Identify the cause or causes of the emissions event and include all contributing factors that led to the emissions event. Discuss how the emissions event could not have been avoided by good design, maintenance, and operation practices, if applicable. Discuss any sudden breakdown of equipment or process that was beyond the owner/operator’s control, if applicable.DCP PLANT UPSET PROBLEMS. FLARING IS BEING USED TO MINIMIZE EMISSIONS UNTIL DCP IS ABLE TO REPAIR THEIR EQUIPMENT AND RETURN THE PLANT TO NORMAL OPERATION. (4) How were the air pollution control equipment or processes (if any) maintained and operated in a manner consistent with good practice for minimizing emissions and reducing the number of emissions events? Flaring was used to minimize emissions. Flares were properly operated. (5) How soon was action taken to achieve compliance once the operator knew or should have known that applicable emission limitations were being exceeded? Once the control panel shut the compressor down gas was immediately routed to the flare (6) How were the amount and duration of the unauthorized emissions and any bypass of pollution control equipment minimized? Emissions were minimized by use of a flare. The flare is the control device, functioned properly, and there was no pollution control equipment bypass. (7) What was the operational status of all emission monitoring systems at the facility/facilities during this emissions event? If any emission monitoring systems were not kept in operation during the emissions event, explain why they weren’t kept in operation. No monitoring systems are required for this site. Field gas production from this site was diverted to the flare and the flare remained ignited until the pressures dropped below the rated pressures for the equipment at this site. (8) How were the owner or operator’s actions in response to the unauthorized emissions contemporaneously documented? The TCEQ STEERS reporting system was u sed to provide initial notice of the event. The emission estimates were calculated by use of the gas flow rate and gas analysis. (9) Have other similar i nci de n ts occurred at this/these facility/facilities in the past that might be indicative of inadequate design, operation, or maintenance? No (10) Identify any information you have (e.g., complaints from neighbors, fence line monitoring, air modeling) which indicates an off-site impact. Identify any information you have which indicates the unauthorized emissions caused or contributed to an exceedance of the national ambient air quality standard (NAAQS), a prevention of significant deterioration (P SD) increment, or to a condition of air pollution. The site is located in a rural area. No complaints have been received to XTO’s knowledge and no monitoring is required. (11) Please provide any additional information to support your claim of an affirmative defense. Not applicable. | 01/10/2018 03:21 PM | 0 | 0 | 0
276091 | RN106879141 | FULLERTON FIELD SAT 2005 | FROM ANDREWS GO W ON TX 115 1.1 MI GO R ON TX 176 12.5 MI GO R ON RANCH RD 181 7.2 MI GO R ON RANCH RD 7.2 MI GO R ON LEASE RD 0.25 MI TO LOCATION ON L | ANDREWS | 7 | 01/10/2018 13:30 | 01/12/2018 19:30 | EMISSIONS EVENT | FLARE | FL1 | NOX | 269 |  |  | POUNDS | 1.2055 | POUNDS | AIR PERMIT REG #112802 |  | DCP PLANT UPSET PROBLEMS. | FLARING USED TO MINIMIZE EMISSIONS UNTIL DCP WAS ABLE TO REPAIR THEIR EQUIPMENT AND RETURN THE PLANT TO NORMAL OPERATION. | Gas analysis and flowrate were used to estimate emissions based on the following formulas: Emissions Calculations: NOx = MCF flared x NOx factor from RG-109 x BTU/scf x 1000 scf/MCF x MMBTU/1000000 BTU CO = MCF flared x CO factor from RG-109 x BTU/scf x 1000 scf/MCF x MMBTU/1000000 BTU Gas was flared to reduce the hydrocarbon and/or H2S emissions to the atmosphere. NMNE NG = MCF flared x 50 lb/mole x mole/.379 MCF x mol % NMNE NG x 0.02 NMNE NG % = 100% - Methane % - Ethane % - Carbon Dioxide % - Nitrogen % H2S = MCF flared x 34 lb/mole x mole/.379 MCF x mol % H2S/100 x 0.02 SO2 = MCF flared x 64 lb/mole x mole/.379 MCF x mol % H2S/100 x 0.98 Attachment A - Rule Compliance Demonstration Request This information request was extracted from TCEQ Rule 101 .222(a-b) regarding demonstration criteria. These responses should be addressed under the appropriate sections of the final report for the incident eg; Cause of Emissions Event, Actions Taken to Minimize Emissions, and Any Additional Information Necessary to Evaluate the Event. (1) How many reportable and recordable emissions events (including this incident) have occurred at the facility/facilities contributing emissions during this incident for the 12 month period prior to this incident? ~11 (2) What were the facility/facilities total actual operating hours during the past 12 months? 8760 (3) Identify the cause or causes of the emissions event and include all contributing factors that led to the emissions event. Discuss how the emissions event could not have been avoided by good design, maintenance, and operation practices, if applicable. Discuss any sudden breakdown of equipment or process that was beyond the owner/operator’s control, if applicable.DCP PLANT UPSET PROBLEMS. FLARING IS BEING USED TO MINIMIZE EMISSIONS UNTIL DCP IS ABLE TO REPAIR THEIR EQUIPMENT AND RETURN THE PLANT TO NORMAL OPERATION. (4) How were the air pollution control equipment or processes (if any) maintained and operated in a manner consistent with good practice for minimizing emissions and reducing the number of emissions events? Flaring was used to minimize emissions. Flares were properly operated. (5) How soon was action taken to achieve compliance once the operator knew or should have known that applicable emission limitations were being exceeded? Once the control panel shut the compressor down gas was immediately routed to the flare (6) How were the amount and duration of the unauthorized emissions and any bypass of pollution control equipment minimized? Emissions were minimized by use of a flare. The flare is the control device, functioned properly, and there was no pollution control equipment bypass. (7) What was the operational status of all emission monitoring systems at the facility/facilities during this emissions event? If any emission monitoring systems were not kept in operation during the emissions event, explain why they weren’t kept in operation. No monitoring systems are required for this site. Field gas production from this site was diverted to the flare and the flare remained ignited until the pressures dropped below the rated pressures for the equipment at this site. (8) How were the owner or operator’s actions in response to the unauthorized emissions contemporaneously documented? The TCEQ STEERS reporting system was u sed to provide initial notice of the event. The emission estimates were calculated by use of the gas flow rate and gas analysis. (9) Have other similar i nci de n ts occurred at this/these facility/facilities in the past that might be indicative of inadequate design, operation, or maintenance? No (10) Identify any information you have (e.g., complaints from neighbors, fence line monitoring, air modeling) which indicates an off-site impact. Identify any information you have which indicates the unauthorized emissions caused or contributed to an exceedance of the national ambient air quality standard (NAAQS), a prevention of significant deterioration (P SD) increment, or to a condition of air pollution. The site is located in a rural area. No complaints have been received to XTO’s knowledge and no monitoring is required. (11) Please provide any additional information to support your claim of an affirmative defense. Not applicable. | 01/10/2018 03:21 PM | 0 | 0 | 0
276091 | RN106879141 | FULLERTON FIELD SAT 2005 | FROM ANDREWS GO W ON TX 115 1.1 MI GO R ON TX 176 12.5 MI GO R ON RANCH RD 181 7.2 MI GO R ON RANCH RD 7.2 MI GO R ON LEASE RD 0.25 MI TO LOCATION ON L | ANDREWS | 7 | 01/10/2018 13:30 | 01/12/2018 19:30 | EMISSIONS EVENT | FLARE | FL1 | pentane, iso- | 51 |  |  | POUNDS | 0.001 | POUNDS | AIR PERMIT REG #112802 |  | DCP PLANT UPSET PROBLEMS. | FLARING USED TO MINIMIZE EMISSIONS UNTIL DCP WAS ABLE TO REPAIR THEIR EQUIPMENT AND RETURN THE PLANT TO NORMAL OPERATION. | Gas analysis and flowrate were used to estimate emissions based on the following formulas: Emissions Calculations: NOx = MCF flared x NOx factor from RG-109 x BTU/scf x 1000 scf/MCF x MMBTU/1000000 BTU CO = MCF flared x CO factor from RG-109 x BTU/scf x 1000 scf/MCF x MMBTU/1000000 BTU Gas was flared to reduce the hydrocarbon and/or H2S emissions to the atmosphere. NMNE NG = MCF flared x 50 lb/mole x mole/.379 MCF x mol % NMNE NG x 0.02 NMNE NG % = 100% - Methane % - Ethane % - Carbon Dioxide % - Nitrogen % H2S = MCF flared x 34 lb/mole x mole/.379 MCF x mol % H2S/100 x 0.02 SO2 = MCF flared x 64 lb/mole x mole/.379 MCF x mol % H2S/100 x 0.98 Attachment A - Rule Compliance Demonstration Request This information request was extracted from TCEQ Rule 101 .222(a-b) regarding demonstration criteria. These responses should be addressed under the appropriate sections of the final report for the incident eg; Cause of Emissions Event, Actions Taken to Minimize Emissions, and Any Additional Information Necessary to Evaluate the Event. (1) How many reportable and recordable emissions events (including this incident) have occurred at the facility/facilities contributing emissions during this incident for the 12 month period prior to this incident? ~11 (2) What were the facility/facilities total actual operating hours during the past 12 months? 8760 (3) Identify the cause or causes of the emissions event and include all contributing factors that led to the emissions event. Discuss how the emissions event could not have been avoided by good design, maintenance, and operation practices, if applicable. Discuss any sudden breakdown of equipment or process that was beyond the owner/operator’s control, if applicable.DCP PLANT UPSET PROBLEMS. FLARING IS BEING USED TO MINIMIZE EMISSIONS UNTIL DCP IS ABLE TO REPAIR THEIR EQUIPMENT AND RETURN THE PLANT TO NORMAL OPERATION. (4) How were the air pollution control equipment or processes (if any) maintained and operated in a manner consistent with good practice for minimizing emissions and reducing the number of emissions events? Flaring was used to minimize emissions. Flares were properly operated. (5) How soon was action taken to achieve compliance once the operator knew or should have known that applicable emission limitations were being exceeded? Once the control panel shut the compressor down gas was immediately routed to the flare (6) How were the amount and duration of the unauthorized emissions and any bypass of pollution control equipment minimized? Emissions were minimized by use of a flare. The flare is the control device, functioned properly, and there was no pollution control equipment bypass. (7) What was the operational status of all emission monitoring systems at the facility/facilities during this emissions event? If any emission monitoring systems were not kept in operation during the emissions event, explain why they weren’t kept in operation. No monitoring systems are required for this site. Field gas production from this site was diverted to the flare and the flare remained ignited until the pressures dropped below the rated pressures for the equipment at this site. (8) How were the owner or operator’s actions in response to the unauthorized emissions contemporaneously documented? The TCEQ STEERS reporting system was u sed to provide initial notice of the event. The emission estimates were calculated by use of the gas flow rate and gas analysis. (9) Have other similar i nci de n ts occurred at this/these facility/facilities in the past that might be indicative of inadequate design, operation, or maintenance? No (10) Identify any information you have (e.g., complaints from neighbors, fence line monitoring, air modeling) which indicates an off-site impact. Identify any information you have which indicates the unauthorized emissions caused or contributed to an exceedance of the national ambient air quality standard (NAAQS), a prevention of significant deterioration (P SD) increment, or to a condition of air pollution. The site is located in a rural area. No complaints have been received to XTO’s knowledge and no monitoring is required. (11) Please provide any additional information to support your claim of an affirmative defense. Not applicable. | 01/10/2018 03:21 PM | 0 | 0 | 0
276091 | RN106879141 | FULLERTON FIELD SAT 2005 | FROM ANDREWS GO W ON TX 115 1.1 MI GO R ON TX 176 12.5 MI GO R ON RANCH RD 181 7.2 MI GO R ON RANCH RD 7.2 MI GO R ON LEASE RD 0.25 MI TO LOCATION ON L | ANDREWS | 7 | 01/10/2018 13:30 | 01/12/2018 19:30 | EMISSIONS EVENT | FLARE | FL1 | Pentane, N- | 58 |  |  | POUNDS | 0.001 | POUNDS | AIR PERMIT REG #112802 |  | DCP PLANT UPSET PROBLEMS. | FLARING USED TO MINIMIZE EMISSIONS UNTIL DCP WAS ABLE TO REPAIR THEIR EQUIPMENT AND RETURN THE PLANT TO NORMAL OPERATION. | Gas analysis and flowrate were used to estimate emissions based on the following formulas: Emissions Calculations: NOx = MCF flared x NOx factor from RG-109 x BTU/scf x 1000 scf/MCF x MMBTU/1000000 BTU CO = MCF flared x CO factor from RG-109 x BTU/scf x 1000 scf/MCF x MMBTU/1000000 BTU Gas was flared to reduce the hydrocarbon and/or H2S emissions to the atmosphere. NMNE NG = MCF flared x 50 lb/mole x mole/.379 MCF x mol % NMNE NG x 0.02 NMNE NG % = 100% - Methane % - Ethane % - Carbon Dioxide % - Nitrogen % H2S = MCF flared x 34 lb/mole x mole/.379 MCF x mol % H2S/100 x 0.02 SO2 = MCF flared x 64 lb/mole x mole/.379 MCF x mol % H2S/100 x 0.98 Attachment A - Rule Compliance Demonstration Request This information request was extracted from TCEQ Rule 101 .222(a-b) regarding demonstration criteria. These responses should be addressed under the appropriate sections of the final report for the incident eg; Cause of Emissions Event, Actions Taken to Minimize Emissions, and Any Additional Information Necessary to Evaluate the Event. (1) How many reportable and recordable emissions events (including this incident) have occurred at the facility/facilities contributing emissions during this incident for the 12 month period prior to this incident? ~11 (2) What were the facility/facilities total actual operating hours during the past 12 months? 8760 (3) Identify the cause or causes of the emissions event and include all contributing factors that led to the emissions event. Discuss how the emissions event could not have been avoided by good design, maintenance, and operation practices, if applicable. Discuss any sudden breakdown of equipment or process that was beyond the owner/operator’s control, if applicable.DCP PLANT UPSET PROBLEMS. FLARING IS BEING USED TO MINIMIZE EMISSIONS UNTIL DCP IS ABLE TO REPAIR THEIR EQUIPMENT AND RETURN THE PLANT TO NORMAL OPERATION. (4) How were the air pollution control equipment or processes (if any) maintained and operated in a manner consistent with good practice for minimizing emissions and reducing the number of emissions events? Flaring was used to minimize emissions. Flares were properly operated. (5) How soon was action taken to achieve compliance once the operator knew or should have known that applicable emission limitations were being exceeded? Once the control panel shut the compressor down gas was immediately routed to the flare (6) How were the amount and duration of the unauthorized emissions and any bypass of pollution control equipment minimized? Emissions were minimized by use of a flare. The flare is the control device, functioned properly, and there was no pollution control equipment bypass. (7) What was the operational status of all emission monitoring systems at the facility/facilities during this emissions event? If any emission monitoring systems were not kept in operation during the emissions event, explain why they weren’t kept in operation. No monitoring systems are required for this site. Field gas production from this site was diverted to the flare and the flare remained ignited until the pressures dropped below the rated pressures for the equipment at this site. (8) How were the owner or operator’s actions in response to the unauthorized emissions contemporaneously documented? The TCEQ STEERS reporting system was u sed to provide initial notice of the event. The emission estimates were calculated by use of the gas flow rate and gas analysis. (9) Have other similar i nci de n ts occurred at this/these facility/facilities in the past that might be indicative of inadequate design, operation, or maintenance? No (10) Identify any information you have (e.g., complaints from neighbors, fence line monitoring, air modeling) which indicates an off-site impact. Identify any information you have which indicates the unauthorized emissions caused or contributed to an exceedance of the national ambient air quality standard (NAAQS), a prevention of significant deterioration (P SD) increment, or to a condition of air pollution. The site is located in a rural area. No complaints have been received to XTO’s knowledge and no monitoring is required. (11) Please provide any additional information to support your claim of an affirmative defense. Not applicable. | 01/10/2018 03:21 PM | 0 | 0 | 0
276091 | RN106879141 | FULLERTON FIELD SAT 2005 | FROM ANDREWS GO W ON TX 115 1.1 MI GO R ON TX 176 12.5 MI GO R ON RANCH RD 181 7.2 MI GO R ON RANCH RD 7.2 MI GO R ON LEASE RD 0.25 MI TO LOCATION ON L | ANDREWS | 7 | 01/10/2018 13:30 | 01/12/2018 19:30 | EMISSIONS EVENT | FLARE | FL1 | Propane | 376 |  |  | POUNDS | 0.001 | POUNDS | AIR PERMIT REG #112802 |  | DCP PLANT UPSET PROBLEMS. | FLARING USED TO MINIMIZE EMISSIONS UNTIL DCP WAS ABLE TO REPAIR THEIR EQUIPMENT AND RETURN THE PLANT TO NORMAL OPERATION. | Gas analysis and flowrate were used to estimate emissions based on the following formulas: Emissions Calculations: NOx = MCF flared x NOx factor from RG-109 x BTU/scf x 1000 scf/MCF x MMBTU/1000000 BTU CO = MCF flared x CO factor from RG-109 x BTU/scf x 1000 scf/MCF x MMBTU/1000000 BTU Gas was flared to reduce the hydrocarbon and/or H2S emissions to the atmosphere. NMNE NG = MCF flared x 50 lb/mole x mole/.379 MCF x mol % NMNE NG x 0.02 NMNE NG % = 100% - Methane % - Ethane % - Carbon Dioxide % - Nitrogen % H2S = MCF flared x 34 lb/mole x mole/.379 MCF x mol % H2S/100 x 0.02 SO2 = MCF flared x 64 lb/mole x mole/.379 MCF x mol % H2S/100 x 0.98 Attachment A - Rule Compliance Demonstration Request This information request was extracted from TCEQ Rule 101 .222(a-b) regarding demonstration criteria. These responses should be addressed under the appropriate sections of the final report for the incident eg; Cause of Emissions Event, Actions Taken to Minimize Emissions, and Any Additional Information Necessary to Evaluate the Event. (1) How many reportable and recordable emissions events (including this incident) have occurred at the facility/facilities contributing emissions during this incident for the 12 month period prior to this incident? ~11 (2) What were the facility/facilities total actual operating hours during the past 12 months? 8760 (3) Identify the cause or causes of the emissions event and include all contributing factors that led to the emissions event. Discuss how the emissions event could not have been avoided by good design, maintenance, and operation practices, if applicable. Discuss any sudden breakdown of equipment or process that was beyond the owner/operator’s control, if applicable.DCP PLANT UPSET PROBLEMS. FLARING IS BEING USED TO MINIMIZE EMISSIONS UNTIL DCP IS ABLE TO REPAIR THEIR EQUIPMENT AND RETURN THE PLANT TO NORMAL OPERATION. (4) How were the air pollution control equipment or processes (if any) maintained and operated in a manner consistent with good practice for minimizing emissions and reducing the number of emissions events? Flaring was used to minimize emissions. Flares were properly operated. (5) How soon was action taken to achieve compliance once the operator knew or should have known that applicable emission limitations were being exceeded? Once the control panel shut the compressor down gas was immediately routed to the flare (6) How were the amount and duration of the unauthorized emissions and any bypass of pollution control equipment minimized? Emissions were minimized by use of a flare. The flare is the control device, functioned properly, and there was no pollution control equipment bypass. (7) What was the operational status of all emission monitoring systems at the facility/facilities during this emissions event? If any emission monitoring systems were not kept in operation during the emissions event, explain why they weren’t kept in operation. No monitoring systems are required for this site. Field gas production from this site was diverted to the flare and the flare remained ignited until the pressures dropped below the rated pressures for the equipment at this site. (8) How were the owner or operator’s actions in response to the unauthorized emissions contemporaneously documented? The TCEQ STEERS reporting system was u sed to provide initial notice of the event. The emission estimates were calculated by use of the gas flow rate and gas analysis. (9) Have other similar i nci de n ts occurred at this/these facility/facilities in the past that might be indicative of inadequate design, operation, or maintenance? No (10) Identify any information you have (e.g., complaints from neighbors, fence line monitoring, air modeling) which indicates an off-site impact. Identify any information you have which indicates the unauthorized emissions caused or contributed to an exceedance of the national ambient air quality standard (NAAQS), a prevention of significant deterioration (P SD) increment, or to a condition of air pollution. The site is located in a rural area. No complaints have been received to XTO’s knowledge and no monitoring is required. (11) Please provide any additional information to support your claim of an affirmative defense. Not applicable. | 01/10/2018 03:21 PM | 0 | 0 | 0
276091 | RN106879141 | FULLERTON FIELD SAT 2005 | FROM ANDREWS GO W ON TX 115 1.1 MI GO R ON TX 176 12.5 MI GO R ON RANCH RD 181 7.2 MI GO R ON RANCH RD 7.2 MI GO R ON LEASE RD 0.25 MI TO LOCATION ON L | ANDREWS | 7 | 01/10/2018 13:30 | 01/12/2018 19:30 | EMISSIONS EVENT | FLARE | FL1 | Sulfur dioxide | 2741 |  |  | POUNDS | 114.5206 | POUNDS | AIR PERMIT REG #112802 |  | DCP PLANT UPSET PROBLEMS. | FLARING USED TO MINIMIZE EMISSIONS UNTIL DCP WAS ABLE TO REPAIR THEIR EQUIPMENT AND RETURN THE PLANT TO NORMAL OPERATION. | Gas analysis and flowrate were used to estimate emissions based on the following formulas: Emissions Calculations: NOx = MCF flared x NOx factor from RG-109 x BTU/scf x 1000 scf/MCF x MMBTU/1000000 BTU CO = MCF flared x CO factor from RG-109 x BTU/scf x 1000 scf/MCF x MMBTU/1000000 BTU Gas was flared to reduce the hydrocarbon and/or H2S emissions to the atmosphere. NMNE NG = MCF flared x 50 lb/mole x mole/.379 MCF x mol % NMNE NG x 0.02 NMNE NG % = 100% - Methane % - Ethane % - Carbon Dioxide % - Nitrogen % H2S = MCF flared x 34 lb/mole x mole/.379 MCF x mol % H2S/100 x 0.02 SO2 = MCF flared x 64 lb/mole x mole/.379 MCF x mol % H2S/100 x 0.98 Attachment A - Rule Compliance Demonstration Request This information request was extracted from TCEQ Rule 101 .222(a-b) regarding demonstration criteria. These responses should be addressed under the appropriate sections of the final report for the incident eg; Cause of Emissions Event, Actions Taken to Minimize Emissions, and Any Additional Information Necessary to Evaluate the Event. (1) How many reportable and recordable emissions events (including this incident) have occurred at the facility/facilities contributing emissions during this incident for the 12 month period prior to this incident? ~11 (2) What were the facility/facilities total actual operating hours during the past 12 months? 8760 (3) Identify the cause or causes of the emissions event and include all contributing factors that led to the emissions event. Discuss how the emissions event could not have been avoided by good design, maintenance, and operation practices, if applicable. Discuss any sudden breakdown of equipment or process that was beyond the owner/operator’s control, if applicable.DCP PLANT UPSET PROBLEMS. FLARING IS BEING USED TO MINIMIZE EMISSIONS UNTIL DCP IS ABLE TO REPAIR THEIR EQUIPMENT AND RETURN THE PLANT TO NORMAL OPERATION. (4) How were the air pollution control equipment or processes (if any) maintained and operated in a manner consistent with good practice for minimizing emissions and reducing the number of emissions events? Flaring was used to minimize emissions. Flares were properly operated. (5) How soon was action taken to achieve compliance once the operator knew or should have known that applicable emission limitations were being exceeded? Once the control panel shut the compressor down gas was immediately routed to the flare (6) How were the amount and duration of the unauthorized emissions and any bypass of pollution control equipment minimized? Emissions were minimized by use of a flare. The flare is the control device, functioned properly, and there was no pollution control equipment bypass. (7) What was the operational status of all emission monitoring systems at the facility/facilities during this emissions event? If any emission monitoring systems were not kept in operation during the emissions event, explain why they weren’t kept in operation. No monitoring systems are required for this site. Field gas production from this site was diverted to the flare and the flare remained ignited until the pressures dropped below the rated pressures for the equipment at this site. (8) How were the owner or operator’s actions in response to the unauthorized emissions contemporaneously documented? The TCEQ STEERS reporting system was u sed to provide initial notice of the event. The emission estimates were calculated by use of the gas flow rate and gas analysis. (9) Have other similar i nci de n ts occurred at this/these facility/facilities in the past that might be indicative of inadequate design, operation, or maintenance? No (10) Identify any information you have (e.g., complaints from neighbors, fence line monitoring, air modeling) which indicates an off-site impact. Identify any information you have which indicates the unauthorized emissions caused or contributed to an exceedance of the national ambient air quality standard (NAAQS), a prevention of significant deterioration (P SD) increment, or to a condition of air pollution. The site is located in a rural area. No complaints have been received to XTO’s knowledge and no monitoring is required. (11) Please provide any additional information to support your claim of an affirmative defense. Not applicable. | 01/10/2018 03:21 PM | 0 | 0 | 0
276011 | RN103952925 | EMPEROR COMPRESSOR STATION | 4.3 MI N ON SH 18 4.5 MI E ON FM 874 1.0 MI N ON FM 1218 SITE ENTRANCE ON THE LEFT SIDE OF RD | WINKLER | 7 | 01/09/2018 20:00 | 01/09/2018 22:30 | EMISSIONS EVENT | Emergency LP Flare | FL-1 | Carbon Monoxide | 425 |  |  | POUNDS | 0 |  | 70070 |  | Lost #20 due to water leak issues. | Mechanics came out and fixed #23 cat and online and running. To help pull field pressure down. | All flaring is measured and a quality gas analysis is used to calculate emissions. A representative gas analysis and an estimatedflaredgasvolumefor the event was used to calculate emissions. The air pollution control equipment and processes were maintained and operated in a manner consistent with good practice for minimizing emissions and reducing the number of emission events. Actions in response to the emissions are documented on operating and flare logs. | 01/10/2018 08:41 AM | 0 | 0 | 0
276011 | RN103952925 | EMPEROR COMPRESSOR STATION | 4.3 MI N ON SH 18 4.5 MI E ON FM 874 1.0 MI N ON FM 1218 SITE ENTRANCE ON THE LEFT SIDE OF RD | WINKLER | 7 | 01/09/2018 20:00 | 01/09/2018 22:30 | EMISSIONS EVENT | Emergency LP Flare | FL-1 | Hydrogen Sulfide | 10 |  |  | POUNDS | 0 |  | 70070 |  | Lost #20 due to water leak issues. | Mechanics came out and fixed #23 cat and online and running. To help pull field pressure down. | All flaring is measured and a quality gas analysis is used to calculate emissions. A representative gas analysis and an estimatedflaredgasvolumefor the event was used to calculate emissions. The air pollution control equipment and processes were maintained and operated in a manner consistent with good practice for minimizing emissions and reducing the number of emission events. Actions in response to the emissions are documented on operating and flare logs. | 01/10/2018 08:41 AM | 0 | 0 | 0
276011 | RN103952925 | EMPEROR COMPRESSOR STATION | 4.3 MI N ON SH 18 4.5 MI E ON FM 874 1.0 MI N ON FM 1218 SITE ENTRANCE ON THE LEFT SIDE OF RD | WINKLER | 7 | 01/09/2018 20:00 | 01/09/2018 22:30 | EMISSIONS EVENT | Emergency LP Flare | FL-1 | Natural Gas VOCs | 336 |  |  | POUNDS | 0 |  | 70070 |  | Lost #20 due to water leak issues. | Mechanics came out and fixed #23 cat and online and running. To help pull field pressure down. | All flaring is measured and a quality gas analysis is used to calculate emissions. A representative gas analysis and an estimatedflaredgasvolumefor the event was used to calculate emissions. The air pollution control equipment and processes were maintained and operated in a manner consistent with good practice for minimizing emissions and reducing the number of emission events. Actions in response to the emissions are documented on operating and flare logs. | 01/10/2018 08:41 AM | 0 | 0 | 0
276011 | RN103952925 | EMPEROR COMPRESSOR STATION | 4.3 MI N ON SH 18 4.5 MI E ON FM 874 1.0 MI N ON FM 1218 SITE ENTRANCE ON THE LEFT SIDE OF RD | WINKLER | 7 | 01/09/2018 20:00 | 01/09/2018 22:30 | EMISSIONS EVENT | Emergency LP Flare | FL-1 | Nitrogen Oxides | 213 |  |  | POUNDS | 0 |  | 70070 |  | Lost #20 due to water leak issues. | Mechanics came out and fixed #23 cat and online and running. To help pull field pressure down. | All flaring is measured and a quality gas analysis is used to calculate emissions. A representative gas analysis and an estimatedflaredgasvolumefor the event was used to calculate emissions. The air pollution control equipment and processes were maintained and operated in a manner consistent with good practice for minimizing emissions and reducing the number of emission events. Actions in response to the emissions are documented on operating and flare logs. | 01/10/2018 08:41 AM | 0 | 0 | 0
276011 | RN103952925 | EMPEROR COMPRESSOR STATION | 4.3 MI N ON SH 18 4.5 MI E ON FM 874 1.0 MI N ON FM 1218 SITE ENTRANCE ON THE LEFT SIDE OF RD | WINKLER | 7 | 01/09/2018 20:00 | 01/09/2018 22:30 | EMISSIONS EVENT | Emergency LP Flare | FL-1 | Sulfur dioxide | 928 |  |  | POUNDS | 0 |  | 70070 |  | Lost #20 due to water leak issues. | Mechanics came out and fixed #23 cat and online and running. To help pull field pressure down. | All flaring is measured and a quality gas analysis is used to calculate emissions. A representative gas analysis and an estimatedflaredgasvolumefor the event was used to calculate emissions. The air pollution control equipment and processes were maintained and operated in a manner consistent with good practice for minimizing emissions and reducing the number of emission events. Actions in response to the emissions are documented on operating and flare logs. | 01/10/2018 08:41 AM | 0 | 0 | 0
276005 | RN107844722 | SHACKELFORD 37 32H TANK BATTERY | FR I 20 AND TX 158 GO E ON TX 158E FOR 13 MI TURN R ON FM 1379 GO 6.8 MI TURN R ON LEASE ACCESS RD GO 1.1 MI TURN R GO 0.7 MI TURN L GO 0.9 MI TURN R GO 135 FT GO L GO 1.5 MI TO SITE ON R | MIDLAND | 7 | 01/09/2018 8:20 | 01/09/2018 13:50 | EMISSIONS EVENT | Vent |  | NATURAL GAS | 10176.4 |  |  | POUNDS | 0 |  | Not on PBR |  | VRU's went down on high liquid level. Upon further investigation it was determined that the VRU liquid scrubber pot discharge pump lost prime causing it to not operate properly and remove liquid levels in scrubber. This allowed the scrubber to fill up with liquids and trigger a high high alarm level and shut down the VRUs. | VRUs were re-started to resume proper control. Additional action was taken by adding a closed loop vent line that was installed on the pump to enable it to "auto-prime" to eliminate this issue in the future. | The gas flow rate, composition of the gas, and the molecular weight of the constituents were used to determine the total emissions. | 01/09/2018 08:28 PM | 0 | 0 | 0
276003 | RN106503253 | NPU 1 & MILLARD C TANK BATTERY | From the intersection of I-20 and FM 1601 in Penwell, 2.7 miles West on north service road, turn right over RR track, take right fork 0.3 mile NE 0.6 mile NW 1.0 mile North | ECTOR | 7 | 01/05/2018 8:00 | 01/12/2018 16:40 | EMISSIONS EVENT | Emergency Flaring |  | Carbon Monoxide | 373 |  |  | POUNDS | 0 |  | Emergency Flaring - no specific emissions authorization for this facility |  | ConocoPhillips Company (COPC) had to conduct controlled flaring at NPU 1/Millard C because our third party gas gatherer is having issues at their booster. | ConocoPhillips immediately sent the gas to sales after receiving notification from third party gas gatherer that the issue has been fixed. | The approximate quantities of emissions are calculated using an estimated volume of gas that was not able to go to the sales line and most current available gas analysis. | 01/09/2018 04:54 PM | 0 | 0 | 0
276003 | RN106503253 | NPU 1 & MILLARD C TANK BATTERY | From the intersection of I-20 and FM 1601 in Penwell, 2.7 miles West on north service road, turn right over RR track, take right fork 0.3 mile NE 0.6 mile NW 1.0 mile North | ECTOR | 7 | 01/05/2018 8:00 | 01/12/2018 16:40 | EMISSIONS EVENT | Emergency Flaring |  | Hydrogen Sulfide | 92 |  |  | POUNDS | 0 |  | Emergency Flaring - no specific emissions authorization for this facility |  | ConocoPhillips Company (COPC) had to conduct controlled flaring at NPU 1/Millard C because our third party gas gatherer is having issues at their booster. | ConocoPhillips immediately sent the gas to sales after receiving notification from third party gas gatherer that the issue has been fixed. | The approximate quantities of emissions are calculated using an estimated volume of gas that was not able to go to the sales line and most current available gas analysis. | 01/09/2018 04:54 PM | 0 | 0 | 0
276003 | RN106503253 | NPU 1 & MILLARD C TANK BATTERY | From the intersection of I-20 and FM 1601 in Penwell, 2.7 miles West on north service road, turn right over RR track, take right fork 0.3 mile NE 0.6 mile NW 1.0 mile North | ECTOR | 7 | 01/05/2018 8:00 | 01/12/2018 16:40 | EMISSIONS EVENT | Emergency Flaring |  | NATURAL GAS | 477 |  |  | POUNDS | 0 |  | Emergency Flaring - no specific emissions authorization for this facility |  | ConocoPhillips Company (COPC) had to conduct controlled flaring at NPU 1/Millard C because our third party gas gatherer is having issues at their booster. | ConocoPhillips immediately sent the gas to sales after receiving notification from third party gas gatherer that the issue has been fixed. | The approximate quantities of emissions are calculated using an estimated volume of gas that was not able to go to the sales line and most current available gas analysis. | 01/09/2018 04:54 PM | 0 | 0 | 0
276003 | RN106503253 | NPU 1 & MILLARD C TANK BATTERY | From the intersection of I-20 and FM 1601 in Penwell, 2.7 miles West on north service road, turn right over RR track, take right fork 0.3 mile NE 0.6 mile NW 1.0 mile North | ECTOR | 7 | 01/05/2018 8:00 | 01/12/2018 16:40 | EMISSIONS EVENT | Emergency Flaring |  | Nitrogen Oxides (NOx) | 187 |  |  | POUNDS | 0 |  | Emergency Flaring - no specific emissions authorization for this facility |  | ConocoPhillips Company (COPC) had to conduct controlled flaring at NPU 1/Millard C because our third party gas gatherer is having issues at their booster. | ConocoPhillips immediately sent the gas to sales after receiving notification from third party gas gatherer that the issue has been fixed. | The approximate quantities of emissions are calculated using an estimated volume of gas that was not able to go to the sales line and most current available gas analysis. | 01/09/2018 04:54 PM | 0 | 0 | 0
276003 | RN106503253 | NPU 1 & MILLARD C TANK BATTERY | From the intersection of I-20 and FM 1601 in Penwell, 2.7 miles West on north service road, turn right over RR track, take right fork 0.3 mile NE 0.6 mile NW 1.0 mile North | ECTOR | 7 | 01/05/2018 8:00 | 01/12/2018 16:40 | EMISSIONS EVENT | Emergency Flaring |  | Sulfur dioxide | 8458 |  |  | POUNDS | 0 |  | Emergency Flaring - no specific emissions authorization for this facility |  | ConocoPhillips Company (COPC) had to conduct controlled flaring at NPU 1/Millard C because our third party gas gatherer is having issues at their booster. | ConocoPhillips immediately sent the gas to sales after receiving notification from third party gas gatherer that the issue has been fixed. | The approximate quantities of emissions are calculated using an estimated volume of gas that was not able to go to the sales line and most current available gas analysis. | 01/09/2018 04:54 PM | 0 | 0 | 0
275976 | RN103952925 | EMPEROR COMPRESSOR STATION | 4.3 MI N ON SH 18 4.5 MI E ON FM 874 1.0 MI N ON FM 1218 SITE ENTRANCE ON THE LEFT SIDE OF RD | WINKLER | 7 | 01/08/2018 18:00 | 01/09/2018 6:00 | EMISSIONS EVENT | Emergency LP Flare | FL-1 | Carbon Monoxide | 867 |  |  | POUNDS | 0 |  | 70070 |  | Units took a while sucking down pressure built up from field. | Need another unit available to pull pressure down on field. | All flaring is measured and a quality gas analysis is used to calculate emissions. A representative gas analysis and an estimatedflaredgasvolumefor the event was used to calculate emissions. The air pollution control equipment and processes were maintained and operated in a manner consistent with good practice for minimizing emissions and reducing the number of emission events. Actions in response to the emissions are documented on operating and flare logs. | 01/09/2018 01:43 PM | 0 | 0 | 0
275976 | RN103952925 | EMPEROR COMPRESSOR STATION | 4.3 MI N ON SH 18 4.5 MI E ON FM 874 1.0 MI N ON FM 1218 SITE ENTRANCE ON THE LEFT SIDE OF RD | WINKLER | 7 | 01/08/2018 18:00 | 01/09/2018 6:00 | EMISSIONS EVENT | Emergency LP Flare | FL-1 | Hydrogen Sulfide | 20 |  |  | POUNDS | 0 |  | 70070 |  | Units took a while sucking down pressure built up from field. | Need another unit available to pull pressure down on field. | All flaring is measured and a quality gas analysis is used to calculate emissions. A representative gas analysis and an estimatedflaredgasvolumefor the event was used to calculate emissions. The air pollution control equipment and processes were maintained and operated in a manner consistent with good practice for minimizing emissions and reducing the number of emission events. Actions in response to the emissions are documented on operating and flare logs. | 01/09/2018 01:43 PM | 0 | 0 | 0
275976 | RN103952925 | EMPEROR COMPRESSOR STATION | 4.3 MI N ON SH 18 4.5 MI E ON FM 874 1.0 MI N ON FM 1218 SITE ENTRANCE ON THE LEFT SIDE OF RD | WINKLER | 7 | 01/08/2018 18:00 | 01/09/2018 6:00 | EMISSIONS EVENT | Emergency LP Flare | FL-1 | Natural Gas VOCs | 686 |  |  | POUNDS | 0 |  | 70070 |  | Units took a while sucking down pressure built up from field. | Need another unit available to pull pressure down on field. | All flaring is measured and a quality gas analysis is used to calculate emissions. A representative gas analysis and an estimatedflaredgasvolumefor the event was used to calculate emissions. The air pollution control equipment and processes were maintained and operated in a manner consistent with good practice for minimizing emissions and reducing the number of emission events. Actions in response to the emissions are documented on operating and flare logs. | 01/09/2018 01:43 PM | 0 | 0 | 0
275976 | RN103952925 | EMPEROR COMPRESSOR STATION | 4.3 MI N ON SH 18 4.5 MI E ON FM 874 1.0 MI N ON FM 1218 SITE ENTRANCE ON THE LEFT SIDE OF RD | WINKLER | 7 | 01/08/2018 18:00 | 01/09/2018 6:00 | EMISSIONS EVENT | Emergency LP Flare | FL-1 | Nitrogen Oxides | 434 |  |  | POUNDS | 0 |  | 70070 |  | Units took a while sucking down pressure built up from field. | Need another unit available to pull pressure down on field. | All flaring is measured and a quality gas analysis is used to calculate emissions. A representative gas analysis and an estimatedflaredgasvolumefor the event was used to calculate emissions. The air pollution control equipment and processes were maintained and operated in a manner consistent with good practice for minimizing emissions and reducing the number of emission events. Actions in response to the emissions are documented on operating and flare logs. | 01/09/2018 01:43 PM | 0 | 0 | 0
275976 | RN103952925 | EMPEROR COMPRESSOR STATION | 4.3 MI N ON SH 18 4.5 MI E ON FM 874 1.0 MI N ON FM 1218 SITE ENTRANCE ON THE LEFT SIDE OF RD | WINKLER | 7 | 01/08/2018 18:00 | 01/09/2018 6:00 | EMISSIONS EVENT | Emergency LP Flare | FL-1 | Sulfur dioxide | 1895 |  |  | POUNDS | 0 |  | 70070 |  | Units took a while sucking down pressure built up from field. | Need another unit available to pull pressure down on field. | All flaring is measured and a quality gas analysis is used to calculate emissions. A representative gas analysis and an estimatedflaredgasvolumefor the event was used to calculate emissions. The air pollution control equipment and processes were maintained and operated in a manner consistent with good practice for minimizing emissions and reducing the number of emission events. Actions in response to the emissions are documented on operating and flare logs. | 01/09/2018 01:43 PM | 0 | 0 | 0
275971 | RN102190139 | JAVELINA GAS PROCESSING FACILITY | 5314 IH 37; CORPUS CHRISTI, TX 78407 | NUECES | 14 | 01/08/2018 14:45 | 01/08/2018 15:20 | EMISSIONS EVENT | Flare | 5 | Butanes | 2.998 |  |  | POUNDS | 3.51 | LBS/HR | Air Permit 19296 |  | A level controller malfunctioned and provided a false reading which resulted in the C3 tower to overpressure to the flare (as it is designed to do). | Operator intervention and return to normal operations. | Continuous emission monitoring system (CEMS)and engineering estimates | 01/09/2018 11:40 AM | 0 | 0 | 0
275971 | RN102190139 | JAVELINA GAS PROCESSING FACILITY | 5314 IH 37; CORPUS CHRISTI, TX 78407 | NUECES | 14 | 01/08/2018 14:45 | 01/08/2018 15:20 | EMISSIONS EVENT | Flare | 5 | Carbon Monoxide | 768.985 |  |  | POUNDS | 12.1 | LBS/HR | Air Permit 19296 |  | A level controller malfunctioned and provided a false reading which resulted in the C3 tower to overpressure to the flare (as it is designed to do). | Operator intervention and return to normal operations. | Continuous emission monitoring system (CEMS)and engineering estimates | 01/09/2018 11:40 AM | 0 | 0 | 0
275971 | RN102190139 | JAVELINA GAS PROCESSING FACILITY | 5314 IH 37; CORPUS CHRISTI, TX 78407 | NUECES | 14 | 01/08/2018 14:45 | 01/08/2018 15:20 | EMISSIONS EVENT | Flare | 5 | Nitrogen oxide | 385.891 |  |  | POUNDS | 5.76 | LBS/HR | Air Permit 19296 |  | A level controller malfunctioned and provided a false reading which resulted in the C3 tower to overpressure to the flare (as it is designed to do). | Operator intervention and return to normal operations. | Continuous emission monitoring system (CEMS)and engineering estimates | 01/09/2018 11:40 AM | 0 | 0 | 0
275971 | RN102190139 | JAVELINA GAS PROCESSING FACILITY | 5314 IH 37; CORPUS CHRISTI, TX 78407 | NUECES | 14 | 01/08/2018 14:45 | 01/08/2018 15:20 | EMISSIONS EVENT | Flare | 5 | Propane | 2163.518 |  |  | POUNDS | 3.51 | LBS/HR | Air Permit 19296 |  | A level controller malfunctioned and provided a false reading which resulted in the C3 tower to overpressure to the flare (as it is designed to do). | Operator intervention and return to normal operations. | Continuous emission monitoring system (CEMS)and engineering estimates | 01/09/2018 11:40 AM | 0 | 0 | 0
275971 | RN102190139 | JAVELINA GAS PROCESSING FACILITY | 5314 IH 37; CORPUS CHRISTI, TX 78407 | NUECES | 14 | 01/08/2018 14:45 | 01/08/2018 15:20 | EMISSIONS EVENT | Flare | 5 | Propylene (Propene) | 646.351 |  |  | POUNDS | 3.51 | LBS/HR | Air Permit 19296 |  | A level controller malfunctioned and provided a false reading which resulted in the C3 tower to overpressure to the flare (as it is designed to do). | Operator intervention and return to normal operations. | Continuous emission monitoring system (CEMS)and engineering estimates | 01/09/2018 11:40 AM | 0 | 0 | 0
275965 | RN102535796 | MABEE RANCH C02 PLANT | N ON FM 1788 FROM FM 158 DRIVE 8 MI AND TURN E AT CHEVRON TEXACO MABEE SIGN FOLLOW LEASE RD TO PLANT | ANDREWS | 7 | 01/08/2018 12:00 | 01/08/2018 16:00 | EMISSIONS EVENT | Flare Stack | N/A | Carbon Monoxide | 92.114 |  |  | POUNDS | 0 |  | N/A |  | Field personnel turning on pumping units in the field, sending more gas to the plant than the only running compressor (C003) could handle at the time, causing intermittent flaring | Mitigated by starting compressor C001 to assist C003 in handling the excess gas. All of the facilities and emissions control devices at this site are operating as designed and, where applicable, are authorized. Chevron field personnel will execute practicable measures to minimize emissions. | Reportable quantities, process knowledge, excel spreadsheet, metered volumes, and gas analysis were used in the calculations. | 01/09/2018 11:23 AM | 0 | 0 | 0
275965 | RN102535796 | MABEE RANCH C02 PLANT | N ON FM 1788 FROM FM 158 DRIVE 8 MI AND TURN E AT CHEVRON TEXACO MABEE SIGN FOLLOW LEASE RD TO PLANT | ANDREWS | 7 | 01/08/2018 12:00 | 01/08/2018 16:00 | EMISSIONS EVENT | Flare Stack | N/A | Hydrogen Sulfide | 16.941 |  |  | POUNDS | 0 |  | N/A |  | Field personnel turning on pumping units in the field, sending more gas to the plant than the only running compressor (C003) could handle at the time, causing intermittent flaring | Mitigated by starting compressor C001 to assist C003 in handling the excess gas. All of the facilities and emissions control devices at this site are operating as designed and, where applicable, are authorized. Chevron field personnel will execute practicable measures to minimize emissions. | Reportable quantities, process knowledge, excel spreadsheet, metered volumes, and gas analysis were used in the calculations. | 01/09/2018 11:23 AM | 0 | 0 | 0
275965 | RN102535796 | MABEE RANCH C02 PLANT | N ON FM 1788 FROM FM 158 DRIVE 8 MI AND TURN E AT CHEVRON TEXACO MABEE SIGN FOLLOW LEASE RD TO PLANT | ANDREWS | 7 | 01/08/2018 12:00 | 01/08/2018 16:00 | EMISSIONS EVENT | Flare Stack | N/A | NATURAL GAS | 93.335 |  |  | POUNDS | 0 |  | N/A |  | Field personnel turning on pumping units in the field, sending more gas to the plant than the only running compressor (C003) could handle at the time, causing intermittent flaring | Mitigated by starting compressor C001 to assist C003 in handling the excess gas. All of the facilities and emissions control devices at this site are operating as designed and, where applicable, are authorized. Chevron field personnel will execute practicable measures to minimize emissions. | Reportable quantities, process knowledge, excel spreadsheet, metered volumes, and gas analysis were used in the calculations. | 01/09/2018 11:23 AM | 0 | 0 | 0
275965 | RN102535796 | MABEE RANCH C02 PLANT | N ON FM 1788 FROM FM 158 DRIVE 8 MI AND TURN E AT CHEVRON TEXACO MABEE SIGN FOLLOW LEASE RD TO PLANT | ANDREWS | 7 | 01/08/2018 12:00 | 01/08/2018 16:00 | EMISSIONS EVENT | Flare Stack | N/A | Nitrogen oxide | 10.743 |  |  | POUNDS | 0 |  | N/A |  | Field personnel turning on pumping units in the field, sending more gas to the plant than the only running compressor (C003) could handle at the time, causing intermittent flaring | Mitigated by starting compressor C001 to assist C003 in handling the excess gas. All of the facilities and emissions control devices at this site are operating as designed and, where applicable, are authorized. Chevron field personnel will execute practicable measures to minimize emissions. | Reportable quantities, process knowledge, excel spreadsheet, metered volumes, and gas analysis were used in the calculations. | 01/09/2018 11:23 AM | 0 | 0 | 0
275965 | RN102535796 | MABEE RANCH C02 PLANT | N ON FM 1788 FROM FM 158 DRIVE 8 MI AND TURN E AT CHEVRON TEXACO MABEE SIGN FOLLOW LEASE RD TO PLANT | ANDREWS | 7 | 01/08/2018 12:00 | 01/08/2018 16:00 | EMISSIONS EVENT | Flare Stack | N/A | Sulfur dioxide | 1528.069 |  |  | POUNDS | 0 |  | N/A |  | Field personnel turning on pumping units in the field, sending more gas to the plant than the only running compressor (C003) could handle at the time, causing intermittent flaring | Mitigated by starting compressor C001 to assist C003 in handling the excess gas. All of the facilities and emissions control devices at this site are operating as designed and, where applicable, are authorized. Chevron field personnel will execute practicable measures to minimize emissions. | Reportable quantities, process knowledge, excel spreadsheet, metered volumes, and gas analysis were used in the calculations. | 01/09/2018 11:23 AM | 0 | 0 | 0
275963 | RN102515202 | CORRIGAN COWDEN UNIT TB | 13 M N ON US385 4 M W ON SH158 1.1 M N AND 0.9 M E ON LSE RDS | ECTOR | 7 | 01/08/2018 14:00 | 02/02/2018 18:45 | EMISSIONS EVENT | Emergency Flare | NA | Carbon Monoxide | 391 |  |  | POUNDS | 0 |  | 22023 |  | FLARING WAS DUE TO DCP HAS A LEAK IN THEIR GAS SALES LINE. LAT: 32.031220 LONG: -102.491690 | WE HAD A FLARE IN PLACE TO BURN OUR GAS TO MINIMIZE THE VOC AND H2S EMISSIONS. | Emissions Calculations: NOx = MCF flared x NOx factor from RG-109 x BTU/scf x 1000 scf/MCF x MMBTU/1000000 BTU CO = MCF flared x CO factor from RG-109 x BTU/scf x 1000 scf/MCF x MMBTU/1000000 BTU Gas was flared to reduce the hydrocarbon and/or H2S emissions to the atmosphere. NMNE NG = MCF flared x 50 lb/mole x mole/.379 MCF x mol % NMNE NG x 0.02 NMNE NG % = 100% - Methane % - Ethane % - Carbon Dioxide % - Nitrogen % H2S = MCF flared x 34 lb/mole x mole/.379 MCF x mol % H2S/100 x 0.02 SO2 = MCF flared x 64 lb/mole x mole/.379 MCF x mol % H2S/100 x 0.98 Total Vol Flared (MCF): 832 Volume is: Metered % H2S: 15.933 BTU / Cu Ft: 1,708.93 % NMNE: 52.37 | 01/09/2018 11:23 AM | 0 | 0 | 0
275963 | RN102515202 | CORRIGAN COWDEN UNIT TB | 13 M N ON US385 4 M W ON SH158 1.1 M N AND 0.9 M E ON LSE RDS | ECTOR | 7 | 01/08/2018 14:00 | 02/02/2018 18:45 | EMISSIONS EVENT | Emergency Flare | NA | Hydrogen Sulfide | 238 |  |  | POUNDS | 0 |  | 22023 |  | FLARING WAS DUE TO DCP HAS A LEAK IN THEIR GAS SALES LINE. LAT: 32.031220 LONG: -102.491690 | WE HAD A FLARE IN PLACE TO BURN OUR GAS TO MINIMIZE THE VOC AND H2S EMISSIONS. | Emissions Calculations: NOx = MCF flared x NOx factor from RG-109 x BTU/scf x 1000 scf/MCF x MMBTU/1000000 BTU CO = MCF flared x CO factor from RG-109 x BTU/scf x 1000 scf/MCF x MMBTU/1000000 BTU Gas was flared to reduce the hydrocarbon and/or H2S emissions to the atmosphere. NMNE NG = MCF flared x 50 lb/mole x mole/.379 MCF x mol % NMNE NG x 0.02 NMNE NG % = 100% - Methane % - Ethane % - Carbon Dioxide % - Nitrogen % H2S = MCF flared x 34 lb/mole x mole/.379 MCF x mol % H2S/100 x 0.02 SO2 = MCF flared x 64 lb/mole x mole/.379 MCF x mol % H2S/100 x 0.98 Total Vol Flared (MCF): 832 Volume is: Metered % H2S: 15.933 BTU / Cu Ft: 1,708.93 % NMNE: 52.37 | 01/09/2018 11:23 AM | 0 | 0 | 0
275963 | RN102515202 | CORRIGAN COWDEN UNIT TB | 13 M N ON US385 4 M W ON SH158 1.1 M N AND 0.9 M E ON LSE RDS | ECTOR | 7 | 01/08/2018 14:00 | 02/02/2018 18:45 | EMISSIONS EVENT | Emergency Flare | NA | Non-Methane Non-Ethane Natural Gas | 1149 |  |  | POUNDS | 0 |  | 22023 |  | FLARING WAS DUE TO DCP HAS A LEAK IN THEIR GAS SALES LINE. LAT: 32.031220 LONG: -102.491690 | WE HAD A FLARE IN PLACE TO BURN OUR GAS TO MINIMIZE THE VOC AND H2S EMISSIONS. | Emissions Calculations: NOx = MCF flared x NOx factor from RG-109 x BTU/scf x 1000 scf/MCF x MMBTU/1000000 BTU CO = MCF flared x CO factor from RG-109 x BTU/scf x 1000 scf/MCF x MMBTU/1000000 BTU Gas was flared to reduce the hydrocarbon and/or H2S emissions to the atmosphere. NMNE NG = MCF flared x 50 lb/mole x mole/.379 MCF x mol % NMNE NG x 0.02 NMNE NG % = 100% - Methane % - Ethane % - Carbon Dioxide % - Nitrogen % H2S = MCF flared x 34 lb/mole x mole/.379 MCF x mol % H2S/100 x 0.02 SO2 = MCF flared x 64 lb/mole x mole/.379 MCF x mol % H2S/100 x 0.98 Total Vol Flared (MCF): 832 Volume is: Metered % H2S: 15.933 BTU / Cu Ft: 1,708.93 % NMNE: 52.37 | 01/09/2018 11:23 AM | 0 | 0 | 0
275963 | RN102515202 | CORRIGAN COWDEN UNIT TB | 13 M N ON US385 4 M W ON SH158 1.1 M N AND 0.9 M E ON LSE RDS | ECTOR | 7 | 01/08/2018 14:00 | 02/02/2018 18:45 | EMISSIONS EVENT | Emergency Flare | NA | NOX | 196 |  |  | POUNDS | 0 |  | 22023 |  | FLARING WAS DUE TO DCP HAS A LEAK IN THEIR GAS SALES LINE. LAT: 32.031220 LONG: -102.491690 | WE HAD A FLARE IN PLACE TO BURN OUR GAS TO MINIMIZE THE VOC AND H2S EMISSIONS. | Emissions Calculations: NOx = MCF flared x NOx factor from RG-109 x BTU/scf x 1000 scf/MCF x MMBTU/1000000 BTU CO = MCF flared x CO factor from RG-109 x BTU/scf x 1000 scf/MCF x MMBTU/1000000 BTU Gas was flared to reduce the hydrocarbon and/or H2S emissions to the atmosphere. NMNE NG = MCF flared x 50 lb/mole x mole/.379 MCF x mol % NMNE NG x 0.02 NMNE NG % = 100% - Methane % - Ethane % - Carbon Dioxide % - Nitrogen % H2S = MCF flared x 34 lb/mole x mole/.379 MCF x mol % H2S/100 x 0.02 SO2 = MCF flared x 64 lb/mole x mole/.379 MCF x mol % H2S/100 x 0.98 Total Vol Flared (MCF): 832 Volume is: Metered % H2S: 15.933 BTU / Cu Ft: 1,708.93 % NMNE: 52.37 | 01/09/2018 11:23 AM | 0 | 0 | 0
275963 | RN102515202 | CORRIGAN COWDEN UNIT TB | 13 M N ON US385 4 M W ON SH158 1.1 M N AND 0.9 M E ON LSE RDS | ECTOR | 7 | 01/08/2018 14:00 | 02/02/2018 18:45 | EMISSIONS EVENT | Emergency Flare | NA | Sulfur dioxide | 21925 |  |  | POUNDS | 0 |  | 22023 |  | FLARING WAS DUE TO DCP HAS A LEAK IN THEIR GAS SALES LINE. LAT: 32.031220 LONG: -102.491690 | WE HAD A FLARE IN PLACE TO BURN OUR GAS TO MINIMIZE THE VOC AND H2S EMISSIONS. | Emissions Calculations: NOx = MCF flared x NOx factor from RG-109 x BTU/scf x 1000 scf/MCF x MMBTU/1000000 BTU CO = MCF flared x CO factor from RG-109 x BTU/scf x 1000 scf/MCF x MMBTU/1000000 BTU Gas was flared to reduce the hydrocarbon and/or H2S emissions to the atmosphere. NMNE NG = MCF flared x 50 lb/mole x mole/.379 MCF x mol % NMNE NG x 0.02 NMNE NG % = 100% - Methane % - Ethane % - Carbon Dioxide % - Nitrogen % H2S = MCF flared x 34 lb/mole x mole/.379 MCF x mol % H2S/100 x 0.02 SO2 = MCF flared x 64 lb/mole x mole/.379 MCF x mol % H2S/100 x 0.98 Total Vol Flared (MCF): 832 Volume is: Metered % H2S: 15.933 BTU / Cu Ft: 1,708.93 % NMNE: 52.37 | 01/09/2018 11:23 AM | 0 | 0 | 0
275962 | RN107061194 | MEANS MCS | FROM HWY 115 & US 385 HEAD N ON US 385 1.9 MI R ON TAYLOR RD 2.4 MI L ON NE 2001 4.9 MI R ON LR 1.1 MI L ON LR 0.5 MI | ANDREWS | 7 | 01/08/2018 16:25 | 01/08/2018 17:25 | EMISSIONS EVENT | FLARE | FL1 | Butane, i | 7 |  |  | POUNDS | 0.001 | POUNDS | AIR SOURCE PERMIT REG # 116189 |  | FLARED DUE TO EMERGENCY SHUTDOWN. | FLARED DUE TO EMERGENCY SHUTDOWN.MITIGATED FLARE BY RESTARTING ALL COMPRESSION.FLARING WAS USED TO MINIMIZE EMISSIONS UNTIL XTO ABLE TO RETURN THE PLANT TO NORMAL OPERATION. | Gas analysis and flowrate were used to estimate emissions based on the following formulas: Emissions Calculations: NOx = MCF flared x NOx factor from RG-109 x BTU/scf x 1000 scf/MCF x MMBTU/1000000 BTU CO = MCF flared x CO factor from RG-109 x BTU/scf x 1000 scf/MCF x MMBTU/1000000 BTU Gas was flared to reduce the hydrocarbon and/or H2S emissions to the atmosphere. NMNE NG = MCF flared x 50 lb/mole x mole/.379 MCF x mol % NMNE NG x 0.02 NMNE NG % = 100% - Methane % - Ethane % - Carbon Dioxide % - Nitrogen % H2S = MCF flared x 34 lb/mole x mole/.379 MCF x mol % H2S/100 x 0.02 SO2 = MCF flared x 64 lb/mole x mole/.379 MCF x mol % H2S/100 x 0.98 Attachment A - Rule Compliance Demonstration Request This information request was extracted from TCEQ Rule 101 .222(a-b) regarding demonstration criteria. These responses should be addressed under the appropriate sections of the final report for the incident eg; Cause of Emissions Event, Actions Taken to Minimize Emissions, and Any Additional Information Necessary to Evaluate the Event. (1) How many reportable and recordable emissions events (including this incident) have occurred at the facility/facilities contributing emissions during this incident for the 12 month period prior to this incident? ~15 (2) What were the facility/facilities total actual operating hours during the past 12 months? 8760 (3) Identify the cause or causes of the emissions event and include all contributing factors that led to the emissions event. Discuss how the emissions event could not have been avoided by good design, maintenance, and operation practices, if applicable. Discuss any sudden breakdown of equipment or process that was beyond the owner/operator’s control, if applicable. FLARED DUE TO EMERGENCY SHUTDOWN.MITIGATED FLARE BY RESTARTING ALL COMPRESSION.FLARING WAS USED TO MINIMIZE EMISSIONS UNTIL XTO ABLE TO RETURN THE PLANT TO NORMAL OPERATION 4) How were the air pollution control equipment or processes (if any) maintained and operated in a manner consistent with good practice for minimizing emissions and reducing the number of emissions events? Flaring was used to minimize emissions. Flares were properly operated. (5) How soon was action taken to achieve compliance once the operator knew or should have known that applicable emission limitations were being exceeded? Once the control panel shut the compressor down gas was immediately routed to the flare (6) How were the amount and duration of the unauthorized emissions and any bypass of pollution control equipment minimized? Emissions were minimized by use of a flare. The flare is the control device, functioned properly, and there was no pollution control equipment bypass. (7) What was the operational status of all emission monitoring systems at the facility/facilities during this emissions event? If any emission monitoring systems were not kept in operation during the emissions event, explain why they weren’t kept in operation. No monitoring systems are required for this site. Field gas production from this site was diverted to the flare and the flare remained ignited until the pressures dropped below the rated pressures for the equipment at this site. (8) How were the owner or operator’s actions in response to the unauthorized emissions contemporaneously documented? The TCEQ STEERS reporting system was used to provide initial notic e of the event. The emission esti mat es were calcu lat ed b y us e of the gas flow rate a nd gas ana l ysis. (9) Have oth er similar i ncidents occurred at this/these facilityfacilities in the past that might be indicative of inadequate design, operation, or maintenance? No (10) Identify any information you have (e.g., complaints from neighbors, fence line monitoring, air modeling) which indicates an off-site impact. Identify any information you have which indicates the unauthorized emissions caused or contributed to an exceedance of the national ambient air quality standard (NAAQS), a prevention of significant deterioration (P SD) increment, or to a condition of air pollution. The site is located in a rural area. No complaints have been received to XTO’s knowledge and no monitoring is required. (11) Please provide any additional information to support your claim of an affirmative defense. Not applicable. | 01/09/2018 11:22 AM | 0 | 0 | 0
275962 | RN107061194 | MEANS MCS | FROM HWY 115 & US 385 HEAD N ON US 385 1.9 MI R ON TAYLOR RD 2.4 MI L ON NE 2001 4.9 MI R ON LR 1.1 MI L ON LR 0.5 MI | ANDREWS | 7 | 01/08/2018 16:25 | 01/08/2018 17:25 | EMISSIONS EVENT | FLARE | FL1 | Butane, N- | 10 |  |  | POUNDS | 0.001 | POUNDS | AIR SOURCE PERMIT REG # 116189 |  | FLARED DUE TO EMERGENCY SHUTDOWN. | FLARED DUE TO EMERGENCY SHUTDOWN.MITIGATED FLARE BY RESTARTING ALL COMPRESSION.FLARING WAS USED TO MINIMIZE EMISSIONS UNTIL XTO ABLE TO RETURN THE PLANT TO NORMAL OPERATION. | Gas analysis and flowrate were used to estimate emissions based on the following formulas: Emissions Calculations: NOx = MCF flared x NOx factor from RG-109 x BTU/scf x 1000 scf/MCF x MMBTU/1000000 BTU CO = MCF flared x CO factor from RG-109 x BTU/scf x 1000 scf/MCF x MMBTU/1000000 BTU Gas was flared to reduce the hydrocarbon and/or H2S emissions to the atmosphere. NMNE NG = MCF flared x 50 lb/mole x mole/.379 MCF x mol % NMNE NG x 0.02 NMNE NG % = 100% - Methane % - Ethane % - Carbon Dioxide % - Nitrogen % H2S = MCF flared x 34 lb/mole x mole/.379 MCF x mol % H2S/100 x 0.02 SO2 = MCF flared x 64 lb/mole x mole/.379 MCF x mol % H2S/100 x 0.98 Attachment A - Rule Compliance Demonstration Request This information request was extracted from TCEQ Rule 101 .222(a-b) regarding demonstration criteria. These responses should be addressed under the appropriate sections of the final report for the incident eg; Cause of Emissions Event, Actions Taken to Minimize Emissions, and Any Additional Information Necessary to Evaluate the Event. (1) How many reportable and recordable emissions events (including this incident) have occurred at the facility/facilities contributing emissions during this incident for the 12 month period prior to this incident? ~15 (2) What were the facility/facilities total actual operating hours during the past 12 months? 8760 (3) Identify the cause or causes of the emissions event and include all contributing factors that led to the emissions event. Discuss how the emissions event could not have been avoided by good design, maintenance, and operation practices, if applicable. Discuss any sudden breakdown of equipment or process that was beyond the owner/operator’s control, if applicable. FLARED DUE TO EMERGENCY SHUTDOWN.MITIGATED FLARE BY RESTARTING ALL COMPRESSION.FLARING WAS USED TO MINIMIZE EMISSIONS UNTIL XTO ABLE TO RETURN THE PLANT TO NORMAL OPERATION 4) How were the air pollution control equipment or processes (if any) maintained and operated in a manner consistent with good practice for minimizing emissions and reducing the number of emissions events? Flaring was used to minimize emissions. Flares were properly operated. (5) How soon was action taken to achieve compliance once the operator knew or should have known that applicable emission limitations were being exceeded? Once the control panel shut the compressor down gas was immediately routed to the flare (6) How were the amount and duration of the unauthorized emissions and any bypass of pollution control equipment minimized? Emissions were minimized by use of a flare. The flare is the control device, functioned properly, and there was no pollution control equipment bypass. (7) What was the operational status of all emission monitoring systems at the facility/facilities during this emissions event? If any emission monitoring systems were not kept in operation during the emissions event, explain why they weren’t kept in operation. No monitoring systems are required for this site. Field gas production from this site was diverted to the flare and the flare remained ignited until the pressures dropped below the rated pressures for the equipment at this site. (8) How were the owner or operator’s actions in response to the unauthorized emissions contemporaneously documented? The TCEQ STEERS reporting system was used to provide initial notic e of the event. The emission esti mat es were calcu lat ed b y us e of the gas flow rate a nd gas ana l ysis. (9) Have oth er similar i ncidents occurred at this/these facilityfacilities in the past that might be indicative of inadequate design, operation, or maintenance? No (10) Identify any information you have (e.g., complaints from neighbors, fence line monitoring, air modeling) which indicates an off-site impact. Identify any information you have which indicates the unauthorized emissions caused or contributed to an exceedance of the national ambient air quality standard (NAAQS), a prevention of significant deterioration (P SD) increment, or to a condition of air pollution. The site is located in a rural area. No complaints have been received to XTO’s knowledge and no monitoring is required. (11) Please provide any additional information to support your claim of an affirmative defense. Not applicable. | 01/09/2018 11:22 AM | 0 | 0 | 0
275962 | RN107061194 | MEANS MCS | FROM HWY 115 & US 385 HEAD N ON US 385 1.9 MI R ON TAYLOR RD 2.4 MI L ON NE 2001 4.9 MI R ON LR 1.1 MI L ON LR 0.5 MI | ANDREWS | 7 | 01/08/2018 16:25 | 01/08/2018 17:25 | EMISSIONS EVENT | FLARE | FL1 | Carbon Monoxide | 41 |  |  | POUNDS | 0.001 | POUNDS | AIR SOURCE PERMIT REG # 116189 |  | FLARED DUE TO EMERGENCY SHUTDOWN. | FLARED DUE TO EMERGENCY SHUTDOWN.MITIGATED FLARE BY RESTARTING ALL COMPRESSION.FLARING WAS USED TO MINIMIZE EMISSIONS UNTIL XTO ABLE TO RETURN THE PLANT TO NORMAL OPERATION. | Gas analysis and flowrate were used to estimate emissions based on the following formulas: Emissions Calculations: NOx = MCF flared x NOx factor from RG-109 x BTU/scf x 1000 scf/MCF x MMBTU/1000000 BTU CO = MCF flared x CO factor from RG-109 x BTU/scf x 1000 scf/MCF x MMBTU/1000000 BTU Gas was flared to reduce the hydrocarbon and/or H2S emissions to the atmosphere. NMNE NG = MCF flared x 50 lb/mole x mole/.379 MCF x mol % NMNE NG x 0.02 NMNE NG % = 100% - Methane % - Ethane % - Carbon Dioxide % - Nitrogen % H2S = MCF flared x 34 lb/mole x mole/.379 MCF x mol % H2S/100 x 0.02 SO2 = MCF flared x 64 lb/mole x mole/.379 MCF x mol % H2S/100 x 0.98 Attachment A - Rule Compliance Demonstration Request This information request was extracted from TCEQ Rule 101 .222(a-b) regarding demonstration criteria. These responses should be addressed under the appropriate sections of the final report for the incident eg; Cause of Emissions Event, Actions Taken to Minimize Emissions, and Any Additional Information Necessary to Evaluate the Event. (1) How many reportable and recordable emissions events (including this incident) have occurred at the facility/facilities contributing emissions during this incident for the 12 month period prior to this incident? ~15 (2) What were the facility/facilities total actual operating hours during the past 12 months? 8760 (3) Identify the cause or causes of the emissions event and include all contributing factors that led to the emissions event. Discuss how the emissions event could not have been avoided by good design, maintenance, and operation practices, if applicable. Discuss any sudden breakdown of equipment or process that was beyond the owner/operator’s control, if applicable. FLARED DUE TO EMERGENCY SHUTDOWN.MITIGATED FLARE BY RESTARTING ALL COMPRESSION.FLARING WAS USED TO MINIMIZE EMISSIONS UNTIL XTO ABLE TO RETURN THE PLANT TO NORMAL OPERATION 4) How were the air pollution control equipment or processes (if any) maintained and operated in a manner consistent with good practice for minimizing emissions and reducing the number of emissions events? Flaring was used to minimize emissions. Flares were properly operated. (5) How soon was action taken to achieve compliance once the operator knew or should have known that applicable emission limitations were being exceeded? Once the control panel shut the compressor down gas was immediately routed to the flare (6) How were the amount and duration of the unauthorized emissions and any bypass of pollution control equipment minimized? Emissions were minimized by use of a flare. The flare is the control device, functioned properly, and there was no pollution control equipment bypass. (7) What was the operational status of all emission monitoring systems at the facility/facilities during this emissions event? If any emission monitoring systems were not kept in operation during the emissions event, explain why they weren’t kept in operation. No monitoring systems are required for this site. Field gas production from this site was diverted to the flare and the flare remained ignited until the pressures dropped below the rated pressures for the equipment at this site. (8) How were the owner or operator’s actions in response to the unauthorized emissions contemporaneously documented? The TCEQ STEERS reporting system was used to provide initial notic e of the event. The emission esti mat es were calcu lat ed b y us e of the gas flow rate a nd gas ana l ysis. (9) Have oth er similar i ncidents occurred at this/these facilityfacilities in the past that might be indicative of inadequate design, operation, or maintenance? No (10) Identify any information you have (e.g., complaints from neighbors, fence line monitoring, air modeling) which indicates an off-site impact. Identify any information you have which indicates the unauthorized emissions caused or contributed to an exceedance of the national ambient air quality standard (NAAQS), a prevention of significant deterioration (P SD) increment, or to a condition of air pollution. The site is located in a rural area. No complaints have been received to XTO’s knowledge and no monitoring is required. (11) Please provide any additional information to support your claim of an affirmative defense. Not applicable. | 01/09/2018 11:22 AM | 0 | 0 | 0
275962 | RN107061194 | MEANS MCS | FROM HWY 115 & US 385 HEAD N ON US 385 1.9 MI R ON TAYLOR RD 2.4 MI L ON NE 2001 4.9 MI R ON LR 1.1 MI L ON LR 0.5 MI | ANDREWS | 7 | 01/08/2018 16:25 | 01/08/2018 17:25 | EMISSIONS EVENT | FLARE | FL1 | hexanes + | 9 |  |  | POUNDS | 0.001 | POUNDS | AIR SOURCE PERMIT REG # 116189 |  | FLARED DUE TO EMERGENCY SHUTDOWN. | FLARED DUE TO EMERGENCY SHUTDOWN.MITIGATED FLARE BY RESTARTING ALL COMPRESSION.FLARING WAS USED TO MINIMIZE EMISSIONS UNTIL XTO ABLE TO RETURN THE PLANT TO NORMAL OPERATION. | Gas analysis and flowrate were used to estimate emissions based on the following formulas: Emissions Calculations: NOx = MCF flared x NOx factor from RG-109 x BTU/scf x 1000 scf/MCF x MMBTU/1000000 BTU CO = MCF flared x CO factor from RG-109 x BTU/scf x 1000 scf/MCF x MMBTU/1000000 BTU Gas was flared to reduce the hydrocarbon and/or H2S emissions to the atmosphere. NMNE NG = MCF flared x 50 lb/mole x mole/.379 MCF x mol % NMNE NG x 0.02 NMNE NG % = 100% - Methane % - Ethane % - Carbon Dioxide % - Nitrogen % H2S = MCF flared x 34 lb/mole x mole/.379 MCF x mol % H2S/100 x 0.02 SO2 = MCF flared x 64 lb/mole x mole/.379 MCF x mol % H2S/100 x 0.98 Attachment A - Rule Compliance Demonstration Request This information request was extracted from TCEQ Rule 101 .222(a-b) regarding demonstration criteria. These responses should be addressed under the appropriate sections of the final report for the incident eg; Cause of Emissions Event, Actions Taken to Minimize Emissions, and Any Additional Information Necessary to Evaluate the Event. (1) How many reportable and recordable emissions events (including this incident) have occurred at the facility/facilities contributing emissions during this incident for the 12 month period prior to this incident? ~15 (2) What were the facility/facilities total actual operating hours during the past 12 months? 8760 (3) Identify the cause or causes of the emissions event and include all contributing factors that led to the emissions event. Discuss how the emissions event could not have been avoided by good design, maintenance, and operation practices, if applicable. Discuss any sudden breakdown of equipment or process that was beyond the owner/operator’s control, if applicable. FLARED DUE TO EMERGENCY SHUTDOWN.MITIGATED FLARE BY RESTARTING ALL COMPRESSION.FLARING WAS USED TO MINIMIZE EMISSIONS UNTIL XTO ABLE TO RETURN THE PLANT TO NORMAL OPERATION 4) How were the air pollution control equipment or processes (if any) maintained and operated in a manner consistent with good practice for minimizing emissions and reducing the number of emissions events? Flaring was used to minimize emissions. Flares were properly operated. (5) How soon was action taken to achieve compliance once the operator knew or should have known that applicable emission limitations were being exceeded? Once the control panel shut the compressor down gas was immediately routed to the flare (6) How were the amount and duration of the unauthorized emissions and any bypass of pollution control equipment minimized? Emissions were minimized by use of a flare. The flare is the control device, functioned properly, and there was no pollution control equipment bypass. (7) What was the operational status of all emission monitoring systems at the facility/facilities during this emissions event? If any emission monitoring systems were not kept in operation during the emissions event, explain why they weren’t kept in operation. No monitoring systems are required for this site. Field gas production from this site was diverted to the flare and the flare remained ignited until the pressures dropped below the rated pressures for the equipment at this site. (8) How were the owner or operator’s actions in response to the unauthorized emissions contemporaneously documented? The TCEQ STEERS reporting system was used to provide initial notic e of the event. The emission esti mat es were calcu lat ed b y us e of the gas flow rate a nd gas ana l ysis. (9) Have oth er similar i ncidents occurred at this/these facilityfacilities in the past that might be indicative of inadequate design, operation, or maintenance? No (10) Identify any information you have (e.g., complaints from neighbors, fence line monitoring, air modeling) which indicates an off-site impact. Identify any information you have which indicates the unauthorized emissions caused or contributed to an exceedance of the national ambient air quality standard (NAAQS), a prevention of significant deterioration (P SD) increment, or to a condition of air pollution. The site is located in a rural area. No complaints have been received to XTO’s knowledge and no monitoring is required. (11) Please provide any additional information to support your claim of an affirmative defense. Not applicable. | 01/09/2018 11:22 AM | 0 | 0 | 0
275962 | RN107061194 | MEANS MCS | FROM HWY 115 & US 385 HEAD N ON US 385 1.9 MI R ON TAYLOR RD 2.4 MI L ON NE 2001 4.9 MI R ON LR 1.1 MI L ON LR 0.5 MI | ANDREWS | 7 | 01/08/2018 16:25 | 01/08/2018 17:25 | EMISSIONS EVENT | FLARE | FL1 | Hydrogen Sulfide | 19 |  |  | POUNDS | 0.001 | POUNDS | AIR SOURCE PERMIT REG # 116189 |  | FLARED DUE TO EMERGENCY SHUTDOWN. | FLARED DUE TO EMERGENCY SHUTDOWN.MITIGATED FLARE BY RESTARTING ALL COMPRESSION.FLARING WAS USED TO MINIMIZE EMISSIONS UNTIL XTO ABLE TO RETURN THE PLANT TO NORMAL OPERATION. | Gas analysis and flowrate were used to estimate emissions based on the following formulas: Emissions Calculations: NOx = MCF flared x NOx factor from RG-109 x BTU/scf x 1000 scf/MCF x MMBTU/1000000 BTU CO = MCF flared x CO factor from RG-109 x BTU/scf x 1000 scf/MCF x MMBTU/1000000 BTU Gas was flared to reduce the hydrocarbon and/or H2S emissions to the atmosphere. NMNE NG = MCF flared x 50 lb/mole x mole/.379 MCF x mol % NMNE NG x 0.02 NMNE NG % = 100% - Methane % - Ethane % - Carbon Dioxide % - Nitrogen % H2S = MCF flared x 34 lb/mole x mole/.379 MCF x mol % H2S/100 x 0.02 SO2 = MCF flared x 64 lb/mole x mole/.379 MCF x mol % H2S/100 x 0.98 Attachment A - Rule Compliance Demonstration Request This information request was extracted from TCEQ Rule 101 .222(a-b) regarding demonstration criteria. These responses should be addressed under the appropriate sections of the final report for the incident eg; Cause of Emissions Event, Actions Taken to Minimize Emissions, and Any Additional Information Necessary to Evaluate the Event. (1) How many reportable and recordable emissions events (including this incident) have occurred at the facility/facilities contributing emissions during this incident for the 12 month period prior to this incident? ~15 (2) What were the facility/facilities total actual operating hours during the past 12 months? 8760 (3) Identify the cause or causes of the emissions event and include all contributing factors that led to the emissions event. Discuss how the emissions event could not have been avoided by good design, maintenance, and operation practices, if applicable. Discuss any sudden breakdown of equipment or process that was beyond the owner/operator’s control, if applicable. FLARED DUE TO EMERGENCY SHUTDOWN.MITIGATED FLARE BY RESTARTING ALL COMPRESSION.FLARING WAS USED TO MINIMIZE EMISSIONS UNTIL XTO ABLE TO RETURN THE PLANT TO NORMAL OPERATION 4) How were the air pollution control equipment or processes (if any) maintained and operated in a manner consistent with good practice for minimizing emissions and reducing the number of emissions events? Flaring was used to minimize emissions. Flares were properly operated. (5) How soon was action taken to achieve compliance once the operator knew or should have known that applicable emission limitations were being exceeded? Once the control panel shut the compressor down gas was immediately routed to the flare (6) How were the amount and duration of the unauthorized emissions and any bypass of pollution control equipment minimized? Emissions were minimized by use of a flare. The flare is the control device, functioned properly, and there was no pollution control equipment bypass. (7) What was the operational status of all emission monitoring systems at the facility/facilities during this emissions event? If any emission monitoring systems were not kept in operation during the emissions event, explain why they weren’t kept in operation. No monitoring systems are required for this site. Field gas production from this site was diverted to the flare and the flare remained ignited until the pressures dropped below the rated pressures for the equipment at this site. (8) How were the owner or operator’s actions in response to the unauthorized emissions contemporaneously documented? The TCEQ STEERS reporting system was used to provide initial notic e of the event. The emission esti mat es were calcu lat ed b y us e of the gas flow rate a nd gas ana l ysis. (9) Have oth er similar i ncidents occurred at this/these facilityfacilities in the past that might be indicative of inadequate design, operation, or maintenance? No (10) Identify any information you have (e.g., complaints from neighbors, fence line monitoring, air modeling) which indicates an off-site impact. Identify any information you have which indicates the unauthorized emissions caused or contributed to an exceedance of the national ambient air quality standard (NAAQS), a prevention of significant deterioration (P SD) increment, or to a condition of air pollution. The site is located in a rural area. No complaints have been received to XTO’s knowledge and no monitoring is required. (11) Please provide any additional information to support your claim of an affirmative defense. Not applicable. | 01/09/2018 11:22 AM | 0 | 0 | 0
275962 | RN107061194 | MEANS MCS | FROM HWY 115 & US 385 HEAD N ON US 385 1.9 MI R ON TAYLOR RD 2.4 MI L ON NE 2001 4.9 MI R ON LR 1.1 MI L ON LR 0.5 MI | ANDREWS | 7 | 01/08/2018 16:25 | 01/08/2018 17:25 | EMISSIONS EVENT | FLARE | FL1 | NOX | 21 |  |  | POUNDS | 0.001 | POUNDS | AIR SOURCE PERMIT REG # 116189 |  | FLARED DUE TO EMERGENCY SHUTDOWN. | FLARED DUE TO EMERGENCY SHUTDOWN.MITIGATED FLARE BY RESTARTING ALL COMPRESSION.FLARING WAS USED TO MINIMIZE EMISSIONS UNTIL XTO ABLE TO RETURN THE PLANT TO NORMAL OPERATION. | Gas analysis and flowrate were used to estimate emissions based on the following formulas: Emissions Calculations: NOx = MCF flared x NOx factor from RG-109 x BTU/scf x 1000 scf/MCF x MMBTU/1000000 BTU CO = MCF flared x CO factor from RG-109 x BTU/scf x 1000 scf/MCF x MMBTU/1000000 BTU Gas was flared to reduce the hydrocarbon and/or H2S emissions to the atmosphere. NMNE NG = MCF flared x 50 lb/mole x mole/.379 MCF x mol % NMNE NG x 0.02 NMNE NG % = 100% - Methane % - Ethane % - Carbon Dioxide % - Nitrogen % H2S = MCF flared x 34 lb/mole x mole/.379 MCF x mol % H2S/100 x 0.02 SO2 = MCF flared x 64 lb/mole x mole/.379 MCF x mol % H2S/100 x 0.98 Attachment A - Rule Compliance Demonstration Request This information request was extracted from TCEQ Rule 101 .222(a-b) regarding demonstration criteria. These responses should be addressed under the appropriate sections of the final report for the incident eg; Cause of Emissions Event, Actions Taken to Minimize Emissions, and Any Additional Information Necessary to Evaluate the Event. (1) How many reportable and recordable emissions events (including this incident) have occurred at the facility/facilities contributing emissions during this incident for the 12 month period prior to this incident? ~15 (2) What were the facility/facilities total actual operating hours during the past 12 months? 8760 (3) Identify the cause or causes of the emissions event and include all contributing factors that led to the emissions event. Discuss how the emissions event could not have been avoided by good design, maintenance, and operation practices, if applicable. Discuss any sudden breakdown of equipment or process that was beyond the owner/operator’s control, if applicable. FLARED DUE TO EMERGENCY SHUTDOWN.MITIGATED FLARE BY RESTARTING ALL COMPRESSION.FLARING WAS USED TO MINIMIZE EMISSIONS UNTIL XTO ABLE TO RETURN THE PLANT TO NORMAL OPERATION 4) How were the air pollution control equipment or processes (if any) maintained and operated in a manner consistent with good practice for minimizing emissions and reducing the number of emissions events? Flaring was used to minimize emissions. Flares were properly operated. (5) How soon was action taken to achieve compliance once the operator knew or should have known that applicable emission limitations were being exceeded? Once the control panel shut the compressor down gas was immediately routed to the flare (6) How were the amount and duration of the unauthorized emissions and any bypass of pollution control equipment minimized? Emissions were minimized by use of a flare. The flare is the control device, functioned properly, and there was no pollution control equipment bypass. (7) What was the operational status of all emission monitoring systems at the facility/facilities during this emissions event? If any emission monitoring systems were not kept in operation during the emissions event, explain why they weren’t kept in operation. No monitoring systems are required for this site. Field gas production from this site was diverted to the flare and the flare remained ignited until the pressures dropped below the rated pressures for the equipment at this site. (8) How were the owner or operator’s actions in response to the unauthorized emissions contemporaneously documented? The TCEQ STEERS reporting system was used to provide initial notic e of the event. The emission esti mat es were calcu lat ed b y us e of the gas flow rate a nd gas ana l ysis. (9) Have oth er similar i ncidents occurred at this/these facilityfacilities in the past that might be indicative of inadequate design, operation, or maintenance? No (10) Identify any information you have (e.g., complaints from neighbors, fence line monitoring, air modeling) which indicates an off-site impact. Identify any information you have which indicates the unauthorized emissions caused or contributed to an exceedance of the national ambient air quality standard (NAAQS), a prevention of significant deterioration (P SD) increment, or to a condition of air pollution. The site is located in a rural area. No complaints have been received to XTO’s knowledge and no monitoring is required. (11) Please provide any additional information to support your claim of an affirmative defense. Not applicable. | 01/09/2018 11:22 AM | 0 | 0 | 0
275962 | RN107061194 | MEANS MCS | FROM HWY 115 & US 385 HEAD N ON US 385 1.9 MI R ON TAYLOR RD 2.4 MI L ON NE 2001 4.9 MI R ON LR 1.1 MI L ON LR 0.5 MI | ANDREWS | 7 | 01/08/2018 16:25 | 01/08/2018 17:25 | EMISSIONS EVENT | FLARE | FL1 | pentane, iso- | 7 |  |  | POUNDS | 0.001 | POUNDS | AIR SOURCE PERMIT REG # 116189 |  | FLARED DUE TO EMERGENCY SHUTDOWN. | FLARED DUE TO EMERGENCY SHUTDOWN.MITIGATED FLARE BY RESTARTING ALL COMPRESSION.FLARING WAS USED TO MINIMIZE EMISSIONS UNTIL XTO ABLE TO RETURN THE PLANT TO NORMAL OPERATION. | Gas analysis and flowrate were used to estimate emissions based on the following formulas: Emissions Calculations: NOx = MCF flared x NOx factor from RG-109 x BTU/scf x 1000 scf/MCF x MMBTU/1000000 BTU CO = MCF flared x CO factor from RG-109 x BTU/scf x 1000 scf/MCF x MMBTU/1000000 BTU Gas was flared to reduce the hydrocarbon and/or H2S emissions to the atmosphere. NMNE NG = MCF flared x 50 lb/mole x mole/.379 MCF x mol % NMNE NG x 0.02 NMNE NG % = 100% - Methane % - Ethane % - Carbon Dioxide % - Nitrogen % H2S = MCF flared x 34 lb/mole x mole/.379 MCF x mol % H2S/100 x 0.02 SO2 = MCF flared x 64 lb/mole x mole/.379 MCF x mol % H2S/100 x 0.98 Attachment A - Rule Compliance Demonstration Request This information request was extracted from TCEQ Rule 101 .222(a-b) regarding demonstration criteria. These responses should be addressed under the appropriate sections of the final report for the incident eg; Cause of Emissions Event, Actions Taken to Minimize Emissions, and Any Additional Information Necessary to Evaluate the Event. (1) How many reportable and recordable emissions events (including this incident) have occurred at the facility/facilities contributing emissions during this incident for the 12 month period prior to this incident? ~15 (2) What were the facility/facilities total actual operating hours during the past 12 months? 8760 (3) Identify the cause or causes of the emissions event and include all contributing factors that led to the emissions event. Discuss how the emissions event could not have been avoided by good design, maintenance, and operation practices, if applicable. Discuss any sudden breakdown of equipment or process that was beyond the owner/operator’s control, if applicable. FLARED DUE TO EMERGENCY SHUTDOWN.MITIGATED FLARE BY RESTARTING ALL COMPRESSION.FLARING WAS USED TO MINIMIZE EMISSIONS UNTIL XTO ABLE TO RETURN THE PLANT TO NORMAL OPERATION 4) How were the air pollution control equipment or processes (if any) maintained and operated in a manner consistent with good practice for minimizing emissions and reducing the number of emissions events? Flaring was used to minimize emissions. Flares were properly operated. (5) How soon was action taken to achieve compliance once the operator knew or should have known that applicable emission limitations were being exceeded? Once the control panel shut the compressor down gas was immediately routed to the flare (6) How were the amount and duration of the unauthorized emissions and any bypass of pollution control equipment minimized? Emissions were minimized by use of a flare. The flare is the control device, functioned properly, and there was no pollution control equipment bypass. (7) What was the operational status of all emission monitoring systems at the facility/facilities during this emissions event? If any emission monitoring systems were not kept in operation during the emissions event, explain why they weren’t kept in operation. No monitoring systems are required for this site. Field gas production from this site was diverted to the flare and the flare remained ignited until the pressures dropped below the rated pressures for the equipment at this site. (8) How were the owner or operator’s actions in response to the unauthorized emissions contemporaneously documented? The TCEQ STEERS reporting system was used to provide initial notic e of the event. The emission esti mat es were calcu lat ed b y us e of the gas flow rate a nd gas ana l ysis. (9) Have oth er similar i ncidents occurred at this/these facilityfacilities in the past that might be indicative of inadequate design, operation, or maintenance? No (10) Identify any information you have (e.g., complaints from neighbors, fence line monitoring, air modeling) which indicates an off-site impact. Identify any information you have which indicates the unauthorized emissions caused or contributed to an exceedance of the national ambient air quality standard (NAAQS), a prevention of significant deterioration (P SD) increment, or to a condition of air pollution. The site is located in a rural area. No complaints have been received to XTO’s knowledge and no monitoring is required. (11) Please provide any additional information to support your claim of an affirmative defense. Not applicable. | 01/09/2018 11:22 AM | 0 | 0 | 0
275962 | RN107061194 | MEANS MCS | FROM HWY 115 & US 385 HEAD N ON US 385 1.9 MI R ON TAYLOR RD 2.4 MI L ON NE 2001 4.9 MI R ON LR 1.1 MI L ON LR 0.5 MI | ANDREWS | 7 | 01/08/2018 16:25 | 01/08/2018 17:25 | EMISSIONS EVENT | FLARE | FL1 | Pentane, N- | 2 |  |  | POUNDS | 0.001 | POUNDS | AIR SOURCE PERMIT REG # 116189 |  | FLARED DUE TO EMERGENCY SHUTDOWN. | FLARED DUE TO EMERGENCY SHUTDOWN.MITIGATED FLARE BY RESTARTING ALL COMPRESSION.FLARING WAS USED TO MINIMIZE EMISSIONS UNTIL XTO ABLE TO RETURN THE PLANT TO NORMAL OPERATION. | Gas analysis and flowrate were used to estimate emissions based on the following formulas: Emissions Calculations: NOx = MCF flared x NOx factor from RG-109 x BTU/scf x 1000 scf/MCF x MMBTU/1000000 BTU CO = MCF flared x CO factor from RG-109 x BTU/scf x 1000 scf/MCF x MMBTU/1000000 BTU Gas was flared to reduce the hydrocarbon and/or H2S emissions to the atmosphere. NMNE NG = MCF flared x 50 lb/mole x mole/.379 MCF x mol % NMNE NG x 0.02 NMNE NG % = 100% - Methane % - Ethane % - Carbon Dioxide % - Nitrogen % H2S = MCF flared x 34 lb/mole x mole/.379 MCF x mol % H2S/100 x 0.02 SO2 = MCF flared x 64 lb/mole x mole/.379 MCF x mol % H2S/100 x 0.98 Attachment A - Rule Compliance Demonstration Request This information request was extracted from TCEQ Rule 101 .222(a-b) regarding demonstration criteria. These responses should be addressed under the appropriate sections of the final report for the incident eg; Cause of Emissions Event, Actions Taken to Minimize Emissions, and Any Additional Information Necessary to Evaluate the Event. (1) How many reportable and recordable emissions events (including this incident) have occurred at the facility/facilities contributing emissions during this incident for the 12 month period prior to this incident? ~15 (2) What were the facility/facilities total actual operating hours during the past 12 months? 8760 (3) Identify the cause or causes of the emissions event and include all contributing factors that led to the emissions event. Discuss how the emissions event could not have been avoided by good design, maintenance, and operation practices, if applicable. Discuss any sudden breakdown of equipment or process that was beyond the owner/operator’s control, if applicable. FLARED DUE TO EMERGENCY SHUTDOWN.MITIGATED FLARE BY RESTARTING ALL COMPRESSION.FLARING WAS USED TO MINIMIZE EMISSIONS UNTIL XTO ABLE TO RETURN THE PLANT TO NORMAL OPERATION 4) How were the air pollution control equipment or processes (if any) maintained and operated in a manner consistent with good practice for minimizing emissions and reducing the number of emissions events? Flaring was used to minimize emissions. Flares were properly operated. (5) How soon was action taken to achieve compliance once the operator knew or should have known that applicable emission limitations were being exceeded? Once the control panel shut the compressor down gas was immediately routed to the flare (6) How were the amount and duration of the unauthorized emissions and any bypass of pollution control equipment minimized? Emissions were minimized by use of a flare. The flare is the control device, functioned properly, and there was no pollution control equipment bypass. (7) What was the operational status of all emission monitoring systems at the facility/facilities during this emissions event? If any emission monitoring systems were not kept in operation during the emissions event, explain why they weren’t kept in operation. No monitoring systems are required for this site. Field gas production from this site was diverted to the flare and the flare remained ignited until the pressures dropped below the rated pressures for the equipment at this site. (8) How were the owner or operator’s actions in response to the unauthorized emissions contemporaneously documented? The TCEQ STEERS reporting system was used to provide initial notic e of the event. The emission esti mat es were calcu lat ed b y us e of the gas flow rate a nd gas ana l ysis. (9) Have oth er similar i ncidents occurred at this/these facilityfacilities in the past that might be indicative of inadequate design, operation, or maintenance? No (10) Identify any information you have (e.g., complaints from neighbors, fence line monitoring, air modeling) which indicates an off-site impact. Identify any information you have which indicates the unauthorized emissions caused or contributed to an exceedance of the national ambient air quality standard (NAAQS), a prevention of significant deterioration (P SD) increment, or to a condition of air pollution. The site is located in a rural area. No complaints have been received to XTO’s knowledge and no monitoring is required. (11) Please provide any additional information to support your claim of an affirmative defense. Not applicable. | 01/09/2018 11:22 AM | 0 | 0 | 0
275962 | RN107061194 | MEANS MCS | FROM HWY 115 & US 385 HEAD N ON US 385 1.9 MI R ON TAYLOR RD 2.4 MI L ON NE 2001 4.9 MI R ON LR 1.1 MI L ON LR 0.5 MI | ANDREWS | 7 | 01/08/2018 16:25 | 01/08/2018 17:25 | EMISSIONS EVENT | FLARE | FL1 | Propane | 15 |  |  | POUNDS | 0.001 | POUNDS | AIR SOURCE PERMIT REG # 116189 |  | FLARED DUE TO EMERGENCY SHUTDOWN. | FLARED DUE TO EMERGENCY SHUTDOWN.MITIGATED FLARE BY RESTARTING ALL COMPRESSION.FLARING WAS USED TO MINIMIZE EMISSIONS UNTIL XTO ABLE TO RETURN THE PLANT TO NORMAL OPERATION. | Gas analysis and flowrate were used to estimate emissions based on the following formulas: Emissions Calculations: NOx = MCF flared x NOx factor from RG-109 x BTU/scf x 1000 scf/MCF x MMBTU/1000000 BTU CO = MCF flared x CO factor from RG-109 x BTU/scf x 1000 scf/MCF x MMBTU/1000000 BTU Gas was flared to reduce the hydrocarbon and/or H2S emissions to the atmosphere. NMNE NG = MCF flared x 50 lb/mole x mole/.379 MCF x mol % NMNE NG x 0.02 NMNE NG % = 100% - Methane % - Ethane % - Carbon Dioxide % - Nitrogen % H2S = MCF flared x 34 lb/mole x mole/.379 MCF x mol % H2S/100 x 0.02 SO2 = MCF flared x 64 lb/mole x mole/.379 MCF x mol % H2S/100 x 0.98 Attachment A - Rule Compliance Demonstration Request This information request was extracted from TCEQ Rule 101 .222(a-b) regarding demonstration criteria. These responses should be addressed under the appropriate sections of the final report for the incident eg; Cause of Emissions Event, Actions Taken to Minimize Emissions, and Any Additional Information Necessary to Evaluate the Event. (1) How many reportable and recordable emissions events (including this incident) have occurred at the facility/facilities contributing emissions during this incident for the 12 month period prior to this incident? ~15 (2) What were the facility/facilities total actual operating hours during the past 12 months? 8760 (3) Identify the cause or causes of the emissions event and include all contributing factors that led to the emissions event. Discuss how the emissions event could not have been avoided by good design, maintenance, and operation practices, if applicable. Discuss any sudden breakdown of equipment or process that was beyond the owner/operator’s control, if applicable. FLARED DUE TO EMERGENCY SHUTDOWN.MITIGATED FLARE BY RESTARTING ALL COMPRESSION.FLARING WAS USED TO MINIMIZE EMISSIONS UNTIL XTO ABLE TO RETURN THE PLANT TO NORMAL OPERATION 4) How were the air pollution control equipment or processes (if any) maintained and operated in a manner consistent with good practice for minimizing emissions and reducing the number of emissions events? Flaring was used to minimize emissions. Flares were properly operated. (5) How soon was action taken to achieve compliance once the operator knew or should have known that applicable emission limitations were being exceeded? Once the control panel shut the compressor down gas was immediately routed to the flare (6) How were the amount and duration of the unauthorized emissions and any bypass of pollution control equipment minimized? Emissions were minimized by use of a flare. The flare is the control device, functioned properly, and there was no pollution control equipment bypass. (7) What was the operational status of all emission monitoring systems at the facility/facilities during this emissions event? If any emission monitoring systems were not kept in operation during the emissions event, explain why they weren’t kept in operation. No monitoring systems are required for this site. Field gas production from this site was diverted to the flare and the flare remained ignited until the pressures dropped below the rated pressures for the equipment at this site. (8) How were the owner or operator’s actions in response to the unauthorized emissions contemporaneously documented? The TCEQ STEERS reporting system was used to provide initial notic e of the event. The emission esti mat es were calcu lat ed b y us e of the gas flow rate a nd gas ana l ysis. (9) Have oth er similar i ncidents occurred at this/these facilityfacilities in the past that might be indicative of inadequate design, operation, or maintenance? No (10) Identify any information you have (e.g., complaints from neighbors, fence line monitoring, air modeling) which indicates an off-site impact. Identify any information you have which indicates the unauthorized emissions caused or contributed to an exceedance of the national ambient air quality standard (NAAQS), a prevention of significant deterioration (P SD) increment, or to a condition of air pollution. The site is located in a rural area. No complaints have been received to XTO’s knowledge and no monitoring is required. (11) Please provide any additional information to support your claim of an affirmative defense. Not applicable. | 01/09/2018 11:22 AM | 0 | 0 | 0
275962 | RN107061194 | MEANS MCS | FROM HWY 115 & US 385 HEAD N ON US 385 1.9 MI R ON TAYLOR RD 2.4 MI L ON NE 2001 4.9 MI R ON LR 1.1 MI L ON LR 0.5 MI | ANDREWS | 7 | 01/08/2018 16:25 | 01/08/2018 17:25 | EMISSIONS EVENT | FLARE | FL1 | Sulfur dioxide | 1813 |  |  | POUNDS | 0.001 | POUNDS | AIR SOURCE PERMIT REG # 116189 |  | FLARED DUE TO EMERGENCY SHUTDOWN. | FLARED DUE TO EMERGENCY SHUTDOWN.MITIGATED FLARE BY RESTARTING ALL COMPRESSION.FLARING WAS USED TO MINIMIZE EMISSIONS UNTIL XTO ABLE TO RETURN THE PLANT TO NORMAL OPERATION. | Gas analysis and flowrate were used to estimate emissions based on the following formulas: Emissions Calculations: NOx = MCF flared x NOx factor from RG-109 x BTU/scf x 1000 scf/MCF x MMBTU/1000000 BTU CO = MCF flared x CO factor from RG-109 x BTU/scf x 1000 scf/MCF x MMBTU/1000000 BTU Gas was flared to reduce the hydrocarbon and/or H2S emissions to the atmosphere. NMNE NG = MCF flared x 50 lb/mole x mole/.379 MCF x mol % NMNE NG x 0.02 NMNE NG % = 100% - Methane % - Ethane % - Carbon Dioxide % - Nitrogen % H2S = MCF flared x 34 lb/mole x mole/.379 MCF x mol % H2S/100 x 0.02 SO2 = MCF flared x 64 lb/mole x mole/.379 MCF x mol % H2S/100 x 0.98 Attachment A - Rule Compliance Demonstration Request This information request was extracted from TCEQ Rule 101 .222(a-b) regarding demonstration criteria. These responses should be addressed under the appropriate sections of the final report for the incident eg; Cause of Emissions Event, Actions Taken to Minimize Emissions, and Any Additional Information Necessary to Evaluate the Event. (1) How many reportable and recordable emissions events (including this incident) have occurred at the facility/facilities contributing emissions during this incident for the 12 month period prior to this incident? ~15 (2) What were the facility/facilities total actual operating hours during the past 12 months? 8760 (3) Identify the cause or causes of the emissions event and include all contributing factors that led to the emissions event. Discuss how the emissions event could not have been avoided by good design, maintenance, and operation practices, if applicable. Discuss any sudden breakdown of equipment or process that was beyond the owner/operator’s control, if applicable. FLARED DUE TO EMERGENCY SHUTDOWN.MITIGATED FLARE BY RESTARTING ALL COMPRESSION.FLARING WAS USED TO MINIMIZE EMISSIONS UNTIL XTO ABLE TO RETURN THE PLANT TO NORMAL OPERATION 4) How were the air pollution control equipment or processes (if any) maintained and operated in a manner consistent with good practice for minimizing emissions and reducing the number of emissions events? Flaring was used to minimize emissions. Flares were properly operated. (5) How soon was action taken to achieve compliance once the operator knew or should have known that applicable emission limitations were being exceeded? Once the control panel shut the compressor down gas was immediately routed to the flare (6) How were the amount and duration of the unauthorized emissions and any bypass of pollution control equipment minimized? Emissions were minimized by use of a flare. The flare is the control device, functioned properly, and there was no pollution control equipment bypass. (7) What was the operational status of all emission monitoring systems at the facility/facilities during this emissions event? If any emission monitoring systems were not kept in operation during the emissions event, explain why they weren’t kept in operation. No monitoring systems are required for this site. Field gas production from this site was diverted to the flare and the flare remained ignited until the pressures dropped below the rated pressures for the equipment at this site. (8) How were the owner or operator’s actions in response to the unauthorized emissions contemporaneously documented? The TCEQ STEERS reporting system was used to provide initial notic e of the event. The emission esti mat es were calcu lat ed b y us e of the gas flow rate a nd gas ana l ysis. (9) Have oth er similar i ncidents occurred at this/these facilityfacilities in the past that might be indicative of inadequate design, operation, or maintenance? No (10) Identify any information you have (e.g., complaints from neighbors, fence line monitoring, air modeling) which indicates an off-site impact. Identify any information you have which indicates the unauthorized emissions caused or contributed to an exceedance of the national ambient air quality standard (NAAQS), a prevention of significant deterioration (P SD) increment, or to a condition of air pollution. The site is located in a rural area. No complaints have been received to XTO’s knowledge and no monitoring is required. (11) Please provide any additional information to support your claim of an affirmative defense. Not applicable. | 01/09/2018 11:22 AM | 0 | 0 | 0
275915 | RN102708286 | EAST WADDELL RANCH BAT 45 | 10M SOUTH OF PENWELL OFF HWY 1601 | CRANE | 7 | 01/08/2018 9:00 | 01/12/2018 18:00 | EMISSIONS EVENT | Emergency Flaring |  | Carbon Monoxide | 225 |  |  | POUNDS | 0 |  | Emergency Flaring - No specific emissions authorizations for this facility |  | ConocoPhillips Company (COPC) had to conduct controlled flaring at Waddell ER Battery 45 because our third party gas gatherer was having compressor issue. | ConocoPhillips immediately sent the gas to sales after receiving notification from third party gas gatherer. | The approximate quantities of emissions are calculated using an estimated volume gas that was not able to go to the sales line and most current available gas analysis. | 01/08/2018 10:49 PM | 0 | 0 | 0
275915 | RN102708286 | EAST WADDELL RANCH BAT 45 | 10M SOUTH OF PENWELL OFF HWY 1601 | CRANE | 7 | 01/08/2018 9:00 | 01/12/2018 18:00 | EMISSIONS EVENT | Emergency Flaring |  | Hydrogen Sulfide | 54 |  |  | POUNDS | 0 |  | Emergency Flaring - No specific emissions authorizations for this facility |  | ConocoPhillips Company (COPC) had to conduct controlled flaring at Waddell ER Battery 45 because our third party gas gatherer was having compressor issue. | ConocoPhillips immediately sent the gas to sales after receiving notification from third party gas gatherer. | The approximate quantities of emissions are calculated using an estimated volume gas that was not able to go to the sales line and most current available gas analysis. | 01/08/2018 10:49 PM | 0 | 0 | 0
275915 | RN102708286 | EAST WADDELL RANCH BAT 45 | 10M SOUTH OF PENWELL OFF HWY 1601 | CRANE | 7 | 01/08/2018 9:00 | 01/12/2018 18:00 | EMISSIONS EVENT | Emergency Flaring |  | Nitrogen Oxides (NOx) | 112 |  |  | POUNDS | 0 |  | Emergency Flaring - No specific emissions authorizations for this facility |  | ConocoPhillips Company (COPC) had to conduct controlled flaring at Waddell ER Battery 45 because our third party gas gatherer was having compressor issue. | ConocoPhillips immediately sent the gas to sales after receiving notification from third party gas gatherer. | The approximate quantities of emissions are calculated using an estimated volume gas that was not able to go to the sales line and most current available gas analysis. | 01/08/2018 10:49 PM | 0 | 0 | 0
275915 | RN102708286 | EAST WADDELL RANCH BAT 45 | 10M SOUTH OF PENWELL OFF HWY 1601 | CRANE | 7 | 01/08/2018 9:00 | 01/12/2018 18:00 | EMISSIONS EVENT | Emergency Flaring |  | Sulfur dioxide | 4977 |  |  | POUNDS | 0 |  | Emergency Flaring - No specific emissions authorizations for this facility |  | ConocoPhillips Company (COPC) had to conduct controlled flaring at Waddell ER Battery 45 because our third party gas gatherer was having compressor issue. | ConocoPhillips immediately sent the gas to sales after receiving notification from third party gas gatherer. | The approximate quantities of emissions are calculated using an estimated volume gas that was not able to go to the sales line and most current available gas analysis. | 01/08/2018 10:49 PM | 0 | 0 | 0
275915 | RN102708286 | EAST WADDELL RANCH BAT 45 | 10M SOUTH OF PENWELL OFF HWY 1601 | CRANE | 7 | 01/08/2018 9:00 | 01/12/2018 18:00 | EMISSIONS EVENT | Emergency Flaring |  | VOC (light hydrocarbons) | 263 |  |  | POUNDS | 0 |  | Emergency Flaring - No specific emissions authorizations for this facility |  | ConocoPhillips Company (COPC) had to conduct controlled flaring at Waddell ER Battery 45 because our third party gas gatherer was having compressor issue. | ConocoPhillips immediately sent the gas to sales after receiving notification from third party gas gatherer. | The approximate quantities of emissions are calculated using an estimated volume gas that was not able to go to the sales line and most current available gas analysis. | 01/08/2018 10:49 PM | 0 | 0 | 0
275914 | RN102932431 | EWR SATELLITE 38 N | 16M S OF PENWELL OFF HWY 1601 | CRANE | 7 | 01/08/2018 9:00 | 01/12/2018 18:00 | EMISSIONS EVENT | Emergency Flaring |  | Carbon Monoxide | 225 |  |  | POUNDS | 0 |  | Emergency Flaring - No specific emissions authorizations for this facility |  | ConocoPhillips Company (COPC) had to conduct controlled flaring at Battery 38N because our third party gas gatherer was having compressor issues. Corrected the start time from 1/8/2018 00:00 to 1/8/2018 9:00am. | ConocoPhillips immediately sent the gas to sales after receiving notification from third party gas gatherer. | The approximate quantities of emissions are calculated using an estimated volume of gas that was not able to go to the sales line and most current available gas analysis. | 01/08/2018 10:46 PM | 0 | 0 | 0
275914 | RN102932431 | EWR SATELLITE 38 N | 16M S OF PENWELL OFF HWY 1601 | CRANE | 7 | 01/08/2018 9:00 | 01/12/2018 18:00 | EMISSIONS EVENT | Emergency Flaring |  | Hydrogen Sulfide | 54 |  |  | POUNDS | 0 |  | Emergency Flaring - No specific emissions authorizations for this facility |  | ConocoPhillips Company (COPC) had to conduct controlled flaring at Battery 38N because our third party gas gatherer was having compressor issues. Corrected the start time from 1/8/2018 00:00 to 1/8/2018 9:00am. | ConocoPhillips immediately sent the gas to sales after receiving notification from third party gas gatherer. | The approximate quantities of emissions are calculated using an estimated volume of gas that was not able to go to the sales line and most current available gas analysis. | 01/08/2018 10:46 PM | 0 | 0 | 0
275914 | RN102932431 | EWR SATELLITE 38 N | 16M S OF PENWELL OFF HWY 1601 | CRANE | 7 | 01/08/2018 9:00 | 01/12/2018 18:00 | EMISSIONS EVENT | Emergency Flaring |  | NATURAL GAS | 263 |  |  | POUNDS | 0 |  | Emergency Flaring - No specific emissions authorizations for this facility |  | ConocoPhillips Company (COPC) had to conduct controlled flaring at Battery 38N because our third party gas gatherer was having compressor issues. Corrected the start time from 1/8/2018 00:00 to 1/8/2018 9:00am. | ConocoPhillips immediately sent the gas to sales after receiving notification from third party gas gatherer. | The approximate quantities of emissions are calculated using an estimated volume of gas that was not able to go to the sales line and most current available gas analysis. | 01/08/2018 10:46 PM | 0 | 0 | 0
275914 | RN102932431 | EWR SATELLITE 38 N | 16M S OF PENWELL OFF HWY 1601 | CRANE | 7 | 01/08/2018 9:00 | 01/12/2018 18:00 | EMISSIONS EVENT | Emergency Flaring |  | Nitrogen Oxides (NOx) | 112 |  |  | POUNDS | 0 |  | Emergency Flaring - No specific emissions authorizations for this facility |  | ConocoPhillips Company (COPC) had to conduct controlled flaring at Battery 38N because our third party gas gatherer was having compressor issues. Corrected the start time from 1/8/2018 00:00 to 1/8/2018 9:00am. | ConocoPhillips immediately sent the gas to sales after receiving notification from third party gas gatherer. | The approximate quantities of emissions are calculated using an estimated volume of gas that was not able to go to the sales line and most current available gas analysis. | 01/08/2018 10:46 PM | 0 | 0 | 0
275914 | RN102932431 | EWR SATELLITE 38 N | 16M S OF PENWELL OFF HWY 1601 | CRANE | 7 | 01/08/2018 9:00 | 01/12/2018 18:00 | EMISSIONS EVENT | Emergency Flaring |  | Sulfur dioxide | 4977 |  |  | POUNDS | 0 |  | Emergency Flaring - No specific emissions authorizations for this facility |  | ConocoPhillips Company (COPC) had to conduct controlled flaring at Battery 38N because our third party gas gatherer was having compressor issues. Corrected the start time from 1/8/2018 00:00 to 1/8/2018 9:00am. | ConocoPhillips immediately sent the gas to sales after receiving notification from third party gas gatherer. | The approximate quantities of emissions are calculated using an estimated volume of gas that was not able to go to the sales line and most current available gas analysis. | 01/08/2018 10:46 PM | 0 | 0 | 0
275913 | RN106544331 | EAST WADDELL RANCH BATTERY 72 | 11 Mi S of Penwell off Hwy 1601, on left | CRANE | 7 | 01/08/2018 0:00 | 01/12/2018 9:00 | EMISSIONS EVENT | Emergency Flaring |  | Carbon Monoxide | 357 |  |  | POUNDS | 0 |  | Emergency Flaring - No specific emissions authorizations for this facility |  | ConocoPhillips Company (COPC) had to conduct controlled flaring at Waddell ER Battery 72 because our third party gas gatherer was having compressors issues. Corrected the starting time from 1/8/2018 00:00 to 1/8/2018 9:00 am. | ConocoPhillips immediately sent the gas to sales after receiving notification from third party gas gatherer. | The approximate quantities of emissions are calculated using an estimated volume gas that was not able to go to the sales line and most current available gas analysis. | 01/08/2018 10:44 PM | 0 | 0 | 0
275913 | RN106544331 | EAST WADDELL RANCH BATTERY 72 | 11 Mi S of Penwell off Hwy 1601, on left | CRANE | 7 | 01/08/2018 0:00 | 01/12/2018 9:00 | EMISSIONS EVENT | Emergency Flaring |  | Hydrogen Sulfide | 51 |  |  | POUNDS | 0 |  | Emergency Flaring - No specific emissions authorizations for this facility |  | ConocoPhillips Company (COPC) had to conduct controlled flaring at Waddell ER Battery 72 because our third party gas gatherer was having compressors issues. Corrected the starting time from 1/8/2018 00:00 to 1/8/2018 9:00 am. | ConocoPhillips immediately sent the gas to sales after receiving notification from third party gas gatherer. | The approximate quantities of emissions are calculated using an estimated volume gas that was not able to go to the sales line and most current available gas analysis. | 01/08/2018 10:44 PM | 0 | 0 | 0
275913 | RN106544331 | EAST WADDELL RANCH BATTERY 72 | 11 Mi S of Penwell off Hwy 1601, on left | CRANE | 7 | 01/08/2018 0:00 | 01/12/2018 9:00 | EMISSIONS EVENT | Emergency Flaring |  | NATURAL GAS | 414 |  |  | POUNDS | 0 |  | Emergency Flaring - No specific emissions authorizations for this facility |  | ConocoPhillips Company (COPC) had to conduct controlled flaring at Waddell ER Battery 72 because our third party gas gatherer was having compressors issues. Corrected the starting time from 1/8/2018 00:00 to 1/8/2018 9:00 am. | ConocoPhillips immediately sent the gas to sales after receiving notification from third party gas gatherer. | The approximate quantities of emissions are calculated using an estimated volume gas that was not able to go to the sales line and most current available gas analysis. | 01/08/2018 10:44 PM | 0 | 0 | 0
275913 | RN106544331 | EAST WADDELL RANCH BATTERY 72 | 11 Mi S of Penwell off Hwy 1601, on left | CRANE | 7 | 01/08/2018 0:00 | 01/12/2018 9:00 | EMISSIONS EVENT | Emergency Flaring |  | Nitrogen Oxides (NOx) | 179 |  |  | POUNDS | 0 |  | Emergency Flaring - No specific emissions authorizations for this facility |  | ConocoPhillips Company (COPC) had to conduct controlled flaring at Waddell ER Battery 72 because our third party gas gatherer was having compressors issues. Corrected the starting time from 1/8/2018 00:00 to 1/8/2018 9:00 am. | ConocoPhillips immediately sent the gas to sales after receiving notification from third party gas gatherer. | The approximate quantities of emissions are calculated using an estimated volume gas that was not able to go to the sales line and most current available gas analysis. | 01/08/2018 10:44 PM | 0 | 0 | 0
275913 | RN106544331 | EAST WADDELL RANCH BATTERY 72 | 11 Mi S of Penwell off Hwy 1601, on left | CRANE | 7 | 01/08/2018 0:00 | 01/12/2018 9:00 | EMISSIONS EVENT | Emergency Flaring |  | Sulfur dioxide | 4715 |  |  | POUNDS | 0 |  | Emergency Flaring - No specific emissions authorizations for this facility |  | ConocoPhillips Company (COPC) had to conduct controlled flaring at Waddell ER Battery 72 because our third party gas gatherer was having compressors issues. Corrected the starting time from 1/8/2018 00:00 to 1/8/2018 9:00 am. | ConocoPhillips immediately sent the gas to sales after receiving notification from third party gas gatherer. | The approximate quantities of emissions are calculated using an estimated volume gas that was not able to go to the sales line and most current available gas analysis. | 01/08/2018 10:44 PM | 0 | 0 | 0
275912 | RN102872058 | EAST WADDELL RANCH BAT116 | 12M S OF PENWELL OFF HWY 1601 | CRANE | 7 | 01/08/2018 0:00 | 01/12/2018 9:00 | EMISSIONS EVENT | Emergency Flare |  | Carbon Monoxide | 100 |  |  | POUNDS | 0 |  | Emergency Flaring - No specific emissions authorizations for this facility |  | ConocoPhillips Company (COPC) had to conduct controlled flaring at Waddell ER Battery 116 because our third party gas gatherer had to fix their compressor. | ConocoPhillips immediately sent the gas to sales after receiving notification from third party gas gatherer. | The approximate quantities of emissions are calculated using an estimated volume gas that was not able to go to the sales line and most current available gas analysis. | 01/08/2018 10:40 PM | 0 | 0 | 0
275912 | RN102872058 | EAST WADDELL RANCH BAT116 | 12M S OF PENWELL OFF HWY 1601 | CRANE | 7 | 01/08/2018 0:00 | 01/12/2018 9:00 | EMISSIONS EVENT | Emergency Flare |  | Hydrogen Sulfide | 32 |  |  | POUNDS | 0 |  | Emergency Flaring - No specific emissions authorizations for this facility |  | ConocoPhillips Company (COPC) had to conduct controlled flaring at Waddell ER Battery 116 because our third party gas gatherer had to fix their compressor. | ConocoPhillips immediately sent the gas to sales after receiving notification from third party gas gatherer. | The approximate quantities of emissions are calculated using an estimated volume gas that was not able to go to the sales line and most current available gas analysis. | 01/08/2018 10:40 PM | 0 | 0 | 0
275912 | RN102872058 | EAST WADDELL RANCH BAT116 | 12M S OF PENWELL OFF HWY 1601 | CRANE | 7 | 01/08/2018 0:00 | 01/12/2018 9:00 | EMISSIONS EVENT | Emergency Flare |  | NATURAL GAS | 125 |  |  | POUNDS | 0 |  | Emergency Flaring - No specific emissions authorizations for this facility |  | ConocoPhillips Company (COPC) had to conduct controlled flaring at Waddell ER Battery 116 because our third party gas gatherer had to fix their compressor. | ConocoPhillips immediately sent the gas to sales after receiving notification from third party gas gatherer. | The approximate quantities of emissions are calculated using an estimated volume gas that was not able to go to the sales line and most current available gas analysis. | 01/08/2018 10:40 PM | 0 | 0 | 0
275912 | RN102872058 | EAST WADDELL RANCH BAT116 | 12M S OF PENWELL OFF HWY 1601 | CRANE | 7 | 01/08/2018 0:00 | 01/12/2018 9:00 | EMISSIONS EVENT | Emergency Flare |  | Nitrogen Oxides (NOx) | 50 |  |  | POUNDS | 0 |  | Emergency Flaring - No specific emissions authorizations for this facility |  | ConocoPhillips Company (COPC) had to conduct controlled flaring at Waddell ER Battery 116 because our third party gas gatherer had to fix their compressor. | ConocoPhillips immediately sent the gas to sales after receiving notification from third party gas gatherer. | The approximate quantities of emissions are calculated using an estimated volume gas that was not able to go to the sales line and most current available gas analysis. | 01/08/2018 10:40 PM | 0 | 0 | 0
275912 | RN102872058 | EAST WADDELL RANCH BAT116 | 12M S OF PENWELL OFF HWY 1601 | CRANE | 7 | 01/08/2018 0:00 | 01/12/2018 9:00 | EMISSIONS EVENT | Emergency Flare |  | Sulfur dioxide | 2958 |  |  | POUNDS | 0 |  | Emergency Flaring - No specific emissions authorizations for this facility |  | ConocoPhillips Company (COPC) had to conduct controlled flaring at Waddell ER Battery 116 because our third party gas gatherer had to fix their compressor. | ConocoPhillips immediately sent the gas to sales after receiving notification from third party gas gatherer. | The approximate quantities of emissions are calculated using an estimated volume gas that was not able to go to the sales line and most current available gas analysis. | 01/08/2018 10:40 PM | 0 | 0 | 0
275911 | RN100209394 | STILES BOOSTER STATION | SOUTH ON FM 137 TO FM 33, N ON FM 33 FOR 2MI STILES TX 76932 | REAGAN | 8 | 01/08/2018 7:51 | 01/08/2018 13:45 | EMISSIONS EVENT | Upset Vent | PROCESS-1 | Hydrogen Sulfide | 0.02 |  |  | POUNDS | 0 |  | PBR 17319 |  | Intermittent venting occurred when a booster station in the area went down causing excessive quantities of field gas beyond compression capacity at Stiles Station. Venting occurred for 5 hours and 54 minutes out of a 10 hour period. | Field operations personnel shut out the excess gas in order to discontinue the gas venting until the other station in the area was restarted and was able to compress gas for transportation into the gathering pipelines. | Emissions based upon metered gas volume, gas analysis and event duration. Calculations based upon TCEQ guidance document known as RG-109. | 01/08/2018 05:55 PM | 0 | 0 | 0
275911 | RN100209394 | STILES BOOSTER STATION | SOUTH ON FM 137 TO FM 33, N ON FM 33 FOR 2MI STILES TX 76932 | REAGAN | 8 | 01/08/2018 7:51 | 01/08/2018 13:45 | EMISSIONS EVENT | Upset Vent | PROCESS-1 | NATURAL GAS | 5412.17 |  |  | POUNDS | 0 |  | PBR 17319 |  | Intermittent venting occurred when a booster station in the area went down causing excessive quantities of field gas beyond compression capacity at Stiles Station. Venting occurred for 5 hours and 54 minutes out of a 10 hour period. | Field operations personnel shut out the excess gas in order to discontinue the gas venting until the other station in the area was restarted and was able to compress gas for transportation into the gathering pipelines. | Emissions based upon metered gas volume, gas analysis and event duration. Calculations based upon TCEQ guidance document known as RG-109. | 01/08/2018 05:55 PM | 0 | 0 | 0
275907 | RN100217397 | RATLIFF BOOSTER STATION | FROM RANKIN DRIVE 6.9 MI NORTH ON SR 349 TO RR 1555 TURN E AND GO 7 MI TO ACCESS RD WITH CATTLE GUARD ON L TURN N OVER CATTLE GUARD AND GO 0.2 MI TO SITE ON R | UPTON | 7 | 01/08/2018 0:49 | 01/08/2018 10:05 | EMISSIONS EVENT | Upset Vent | PROCESS-1 | Hydrogen Sulfide | 0.02 |  |  | POUNDS | 0 |  | SE 66 |  | Field gas was vented when Unit 3 shut down on high second stage scrubber liquid level and lubricator failure. The rental company's mechanics were called out to repair the unit and return it to service. Did not reach a reportable quantity - UML0 | The rental company mechanics discovered lubricator oil was leaking into the second stage scrubber creating the liquid level in the scrubber. The scrubber was manually drained to the skid sump, the "dump" or release controller and lubricator plate were replaced. The unit was reset, restarted and venting was ended. | Emissions based upon metered gas volume, gas analysis and event duration. Calculations based upon TCEQ guidance document known as RG-109. | 01/08/2018 04:42 PM | 0 | 0 | 0
275907 | RN100217397 | RATLIFF BOOSTER STATION | FROM RANKIN DRIVE 6.9 MI NORTH ON SR 349 TO RR 1555 TURN E AND GO 7 MI TO ACCESS RD WITH CATTLE GUARD ON L TURN N OVER CATTLE GUARD AND GO 0.2 MI TO SITE ON R | UPTON | 7 | 01/08/2018 0:49 | 01/08/2018 10:05 | EMISSIONS EVENT | Upset Vent | PROCESS-1 | NATURAL GAS | 1007.65 |  |  | POUNDS | 0 |  | SE 66 |  | Field gas was vented when Unit 3 shut down on high second stage scrubber liquid level and lubricator failure. The rental company's mechanics were called out to repair the unit and return it to service. Did not reach a reportable quantity - UML0 | The rental company mechanics discovered lubricator oil was leaking into the second stage scrubber creating the liquid level in the scrubber. The scrubber was manually drained to the skid sump, the "dump" or release controller and lubricator plate were replaced. The unit was reset, restarted and venting was ended. | Emissions based upon metered gas volume, gas analysis and event duration. Calculations based upon TCEQ guidance document known as RG-109. | 01/08/2018 04:42 PM | 0 | 0 | 0
275901 | RN100219815 | EASTMAN CHEMICAL TEXAS OPERATIONS | 300 KODAK BLVD; LONGVIEW, TX 75602 | HARRISON | 5 | 01/08/2018 5:05 | 04/07/2018 5:40 | EMISSIONS EVENT | EO Sewer Tank | 104T161 | Carbon Monoxide | 161 |  |  | POUNDS | 0 |  | None |  | At approximately 5:05 a.m. on January 8, 2018, Eastman personnel discovered that unpermitted emissions from the Ethylene Oxide Sewer Tank for Eastman’s Ethylene Oxide-Ethylene Glycol (EO-EG) Plant No. 2 may have been emitted in a quantity equal to or greater than the 10-pound reportable quantity (RQ) for ethylene oxide. Eastman representatives’ further evaluation of this event determined that leaking manual and solenoid-actuated bleed valves may have released ethylene oxide streams into this tank beginning on or about October 12, 2017 at 10:30 a.m. The duration of the event noted above is based on this date and time. Based on this start date/time, Eastman representatives estimated that the emissions above permitted limits from this tank during the time period were less than the 10-pound, 24-hour RQ for ethylene oxide on all days. | Upon discovery, Eastman personnel identified the release sources (leaking valves) and stopped the releases into the sewer tank. All valves except one solenoid-actuated valve were tightened or repaired to prevent further leaking. Eastman personnel will repair the solenoid-actuated valve during this plant’s next shutdown in February 2018. In the interim, Eastman personnel isolated this solenoid-actuated valve by closing a second valve. Eastman representatives monitored the sewer tank level to confirm the releases into the tank had stopped. | Engineering best estimates. | 01/08/2018 03:34 PM | 0 | 0 | 0
275901 | RN100219815 | EASTMAN CHEMICAL TEXAS OPERATIONS | 300 KODAK BLVD; LONGVIEW, TX 75602 | HARRISON | 5 | 01/08/2018 5:05 | 04/07/2018 5:40 | EMISSIONS EVENT | EO Sewer Tank | 104T161 | Ethylene oxide | 1004 |  |  | POUNDS | 0.34 | LBS/HR | NSR Permit No. 1329 MAERT authorizes 0.75 lb/hr of VOC for EPN 104T161. In the 2006 application for renewal of this permit, it was represented that ethylene oxide maximum emissions for EPN 104T161 were 0.34 lb/hr. Therefore, 726 lbs of the total 1,004 lbs of ethylene oxide emissions were permitted. |  | At approximately 5:05 a.m. on January 8, 2018, Eastman personnel discovered that unpermitted emissions from the Ethylene Oxide Sewer Tank for Eastman’s Ethylene Oxide-Ethylene Glycol (EO-EG) Plant No. 2 may have been emitted in a quantity equal to or greater than the 10-pound reportable quantity (RQ) for ethylene oxide. Eastman representatives’ further evaluation of this event determined that leaking manual and solenoid-actuated bleed valves may have released ethylene oxide streams into this tank beginning on or about October 12, 2017 at 10:30 a.m. The duration of the event noted above is based on this date and time. Based on this start date/time, Eastman representatives estimated that the emissions above permitted limits from this tank during the time period were less than the 10-pound, 24-hour RQ for ethylene oxide on all days. | Upon discovery, Eastman personnel identified the release sources (leaking valves) and stopped the releases into the sewer tank. All valves except one solenoid-actuated valve were tightened or repaired to prevent further leaking. Eastman personnel will repair the solenoid-actuated valve during this plant’s next shutdown in February 2018. In the interim, Eastman personnel isolated this solenoid-actuated valve by closing a second valve. Eastman representatives monitored the sewer tank level to confirm the releases into the tank had stopped. | Engineering best estimates. | 01/08/2018 03:34 PM | 0 | 0 | 0
275901 | RN100219815 | EASTMAN CHEMICAL TEXAS OPERATIONS | 300 KODAK BLVD; LONGVIEW, TX 75602 | HARRISON | 5 | 01/08/2018 5:05 | 04/07/2018 5:40 | EMISSIONS EVENT | EO Sewer Tank | 104T161 | Oxides of Nitrogen (NOx) | 19 |  |  | POUNDS | 0 |  | None |  | At approximately 5:05 a.m. on January 8, 2018, Eastman personnel discovered that unpermitted emissions from the Ethylene Oxide Sewer Tank for Eastman’s Ethylene Oxide-Ethylene Glycol (EO-EG) Plant No. 2 may have been emitted in a quantity equal to or greater than the 10-pound reportable quantity (RQ) for ethylene oxide. Eastman representatives’ further evaluation of this event determined that leaking manual and solenoid-actuated bleed valves may have released ethylene oxide streams into this tank beginning on or about October 12, 2017 at 10:30 a.m. The duration of the event noted above is based on this date and time. Based on this start date/time, Eastman representatives estimated that the emissions above permitted limits from this tank during the time period were less than the 10-pound, 24-hour RQ for ethylene oxide on all days. | Upon discovery, Eastman personnel identified the release sources (leaking valves) and stopped the releases into the sewer tank. All valves except one solenoid-actuated valve were tightened or repaired to prevent further leaking. Eastman personnel will repair the solenoid-actuated valve during this plant’s next shutdown in February 2018. In the interim, Eastman personnel isolated this solenoid-actuated valve by closing a second valve. Eastman representatives monitored the sewer tank level to confirm the releases into the tank had stopped. | Engineering best estimates. | 01/08/2018 03:34 PM | 0 | 0 | 0
275899 | RN100217389 | MOTIVA ENTERPRISES PORT ARTHUR CHEMICALS | 4241 SAVANNAH AVE; PORT ARTHUR, TX 77640 | JEFFERSON | 10 | 01/08/2018 9:24 | 01/08/2018 9:30 | EMISSIONS EVENT | Decoke Drum | LOUVENTDD2 | 1,4-Pentadiene | 9.97 |  |  | POUNDS | 0 |  | No specific Authorization |  | On January 7, 2018, at approximately 09:40 hours, the Flint Hills Resources Port Arthur, LLC (FHR) Port Arthur Chemicals facility had a potential release from the Primary Fractionator through the North Decoke Drum to the atmosphere. The investigation into the cause of the release is ongoing. | A process lineup change by Operations resulted in the ending of the emissions event. | Emissions are based on engineering calculations, engineering estimates, and stream speciation. Final calculations indicate benzene and 1,3-butadiene are estimated to have exceeded a Federal reportable quantity (RQ) for a 24-hour period. Note that at the time of the Initial STEERS Report, formal emissions estimates were not available. FHR stated in the report that, “All amounts released, listed in this report, are preliminary estimates of the potential emissions. These estimates may or may not be indicative of the actual amounts or compounds released. It is likely that better emissions estimates will be provided in the Final State of Texas Environmental Electronic Reporting System (STEERS) Report.” By way of clarification, at the time of the Initial STEERS report, FHR utilized available information, engineering experience and judgment, and engineering calculations to identify the substances FHR anticipated could experience a release of an amount that might exceed an RQ.Based on information known to FHR, the release began on January 7, 2018, at about 09:40 hours, until 09:46 hours. For the purpose of this report, the duration for this event was 6 minutes. FHR discovered the emissions event on January 8, 2018, at approximately 09:24 hours, upon its review of the operating log and process data for the prior weekend. The STEERS Initial Report was entered as soon as practicable, but not later than 24 hours after the discovery of an emissions event as per § 101.201(a)(1)(A). NRC# 1201318, 01/08/2018 11:37 hours; Dustin SERC# 20180091, 01/08/2017 11:47 hours; Rae | 01/08/2018 03:15 PM | 0 | 0 | 0
275899 | RN100217389 | MOTIVA ENTERPRISES PORT ARTHUR CHEMICALS | 4241 SAVANNAH AVE; PORT ARTHUR, TX 77640 | JEFFERSON | 10 | 01/08/2018 9:24 | 01/08/2018 9:30 | EMISSIONS EVENT | Decoke Drum | LOUVENTDD2 | 1-methyl-2-ethylbenzene | 7.33 |  |  | POUNDS | 0 |  | No specific Authorization |  | On January 7, 2018, at approximately 09:40 hours, the Flint Hills Resources Port Arthur, LLC (FHR) Port Arthur Chemicals facility had a potential release from the Primary Fractionator through the North Decoke Drum to the atmosphere. The investigation into the cause of the release is ongoing. | A process lineup change by Operations resulted in the ending of the emissions event. | Emissions are based on engineering calculations, engineering estimates, and stream speciation. Final calculations indicate benzene and 1,3-butadiene are estimated to have exceeded a Federal reportable quantity (RQ) for a 24-hour period. Note that at the time of the Initial STEERS Report, formal emissions estimates were not available. FHR stated in the report that, “All amounts released, listed in this report, are preliminary estimates of the potential emissions. These estimates may or may not be indicative of the actual amounts or compounds released. It is likely that better emissions estimates will be provided in the Final State of Texas Environmental Electronic Reporting System (STEERS) Report.” By way of clarification, at the time of the Initial STEERS report, FHR utilized available information, engineering experience and judgment, and engineering calculations to identify the substances FHR anticipated could experience a release of an amount that might exceed an RQ.Based on information known to FHR, the release began on January 7, 2018, at about 09:40 hours, until 09:46 hours. For the purpose of this report, the duration for this event was 6 minutes. FHR discovered the emissions event on January 8, 2018, at approximately 09:24 hours, upon its review of the operating log and process data for the prior weekend. The STEERS Initial Report was entered as soon as practicable, but not later than 24 hours after the discovery of an emissions event as per § 101.201(a)(1)(A). NRC# 1201318, 01/08/2018 11:37 hours; Dustin SERC# 20180091, 01/08/2017 11:47 hours; Rae | 01/08/2018 03:15 PM | 0 | 0 | 0
275899 | RN100217389 | MOTIVA ENTERPRISES PORT ARTHUR CHEMICALS | 4241 SAVANNAH AVE; PORT ARTHUR, TX 77640 | JEFFERSON | 10 | 01/08/2018 9:24 | 01/08/2018 9:30 | EMISSIONS EVENT | Decoke Drum | LOUVENTDD2 | 1-Pentene | 7.23 |  |  | POUNDS | 0 |  | No specific Authorization |  | On January 7, 2018, at approximately 09:40 hours, the Flint Hills Resources Port Arthur, LLC (FHR) Port Arthur Chemicals facility had a potential release from the Primary Fractionator through the North Decoke Drum to the atmosphere. The investigation into the cause of the release is ongoing. | A process lineup change by Operations resulted in the ending of the emissions event. | Emissions are based on engineering calculations, engineering estimates, and stream speciation. Final calculations indicate benzene and 1,3-butadiene are estimated to have exceeded a Federal reportable quantity (RQ) for a 24-hour period. Note that at the time of the Initial STEERS Report, formal emissions estimates were not available. FHR stated in the report that, “All amounts released, listed in this report, are preliminary estimates of the potential emissions. These estimates may or may not be indicative of the actual amounts or compounds released. It is likely that better emissions estimates will be provided in the Final State of Texas Environmental Electronic Reporting System (STEERS) Report.” By way of clarification, at the time of the Initial STEERS report, FHR utilized available information, engineering experience and judgment, and engineering calculations to identify the substances FHR anticipated could experience a release of an amount that might exceed an RQ.Based on information known to FHR, the release began on January 7, 2018, at about 09:40 hours, until 09:46 hours. For the purpose of this report, the duration for this event was 6 minutes. FHR discovered the emissions event on January 8, 2018, at approximately 09:24 hours, upon its review of the operating log and process data for the prior weekend. The STEERS Initial Report was entered as soon as practicable, but not later than 24 hours after the discovery of an emissions event as per § 101.201(a)(1)(A). NRC# 1201318, 01/08/2018 11:37 hours; Dustin SERC# 20180091, 01/08/2017 11:47 hours; Rae | 01/08/2018 03:15 PM | 0 | 0 | 0
275899 | RN100217389 | MOTIVA ENTERPRISES PORT ARTHUR CHEMICALS | 4241 SAVANNAH AVE; PORT ARTHUR, TX 77640 | JEFFERSON | 10 | 01/08/2018 9:24 | 01/08/2018 9:30 | EMISSIONS EVENT | Decoke Drum | LOUVENTDD2 | 1-trans-3-pentadiene | 15.89 |  |  | POUNDS | 0 |  | No specific Authorization |  | On January 7, 2018, at approximately 09:40 hours, the Flint Hills Resources Port Arthur, LLC (FHR) Port Arthur Chemicals facility had a potential release from the Primary Fractionator through the North Decoke Drum to the atmosphere. The investigation into the cause of the release is ongoing. | A process lineup change by Operations resulted in the ending of the emissions event. | Emissions are based on engineering calculations, engineering estimates, and stream speciation. Final calculations indicate benzene and 1,3-butadiene are estimated to have exceeded a Federal reportable quantity (RQ) for a 24-hour period. Note that at the time of the Initial STEERS Report, formal emissions estimates were not available. FHR stated in the report that, “All amounts released, listed in this report, are preliminary estimates of the potential emissions. These estimates may or may not be indicative of the actual amounts or compounds released. It is likely that better emissions estimates will be provided in the Final State of Texas Environmental Electronic Reporting System (STEERS) Report.” By way of clarification, at the time of the Initial STEERS report, FHR utilized available information, engineering experience and judgment, and engineering calculations to identify the substances FHR anticipated could experience a release of an amount that might exceed an RQ.Based on information known to FHR, the release began on January 7, 2018, at about 09:40 hours, until 09:46 hours. For the purpose of this report, the duration for this event was 6 minutes. FHR discovered the emissions event on January 8, 2018, at approximately 09:24 hours, upon its review of the operating log and process data for the prior weekend. The STEERS Initial Report was entered as soon as practicable, but not later than 24 hours after the discovery of an emissions event as per § 101.201(a)(1)(A). NRC# 1201318, 01/08/2018 11:37 hours; Dustin SERC# 20180091, 01/08/2017 11:47 hours; Rae | 01/08/2018 03:15 PM | 0 | 0 | 0
275899 | RN100217389 | MOTIVA ENTERPRISES PORT ARTHUR CHEMICALS | 4241 SAVANNAH AVE; PORT ARTHUR, TX 77640 | JEFFERSON | 10 | 01/08/2018 9:24 | 01/08/2018 9:30 | EMISSIONS EVENT | Decoke Drum | LOUVENTDD2 | 2,3-dimethylhexane | 6.08 |  |  | POUNDS | 0 |  | No specific Authorization |  | On January 7, 2018, at approximately 09:40 hours, the Flint Hills Resources Port Arthur, LLC (FHR) Port Arthur Chemicals facility had a potential release from the Primary Fractionator through the North Decoke Drum to the atmosphere. The investigation into the cause of the release is ongoing. | A process lineup change by Operations resulted in the ending of the emissions event. | Emissions are based on engineering calculations, engineering estimates, and stream speciation. Final calculations indicate benzene and 1,3-butadiene are estimated to have exceeded a Federal reportable quantity (RQ) for a 24-hour period. Note that at the time of the Initial STEERS Report, formal emissions estimates were not available. FHR stated in the report that, “All amounts released, listed in this report, are preliminary estimates of the potential emissions. These estimates may or may not be indicative of the actual amounts or compounds released. It is likely that better emissions estimates will be provided in the Final State of Texas Environmental Electronic Reporting System (STEERS) Report.” By way of clarification, at the time of the Initial STEERS report, FHR utilized available information, engineering experience and judgment, and engineering calculations to identify the substances FHR anticipated could experience a release of an amount that might exceed an RQ.Based on information known to FHR, the release began on January 7, 2018, at about 09:40 hours, until 09:46 hours. For the purpose of this report, the duration for this event was 6 minutes. FHR discovered the emissions event on January 8, 2018, at approximately 09:24 hours, upon its review of the operating log and process data for the prior weekend. The STEERS Initial Report was entered as soon as practicable, but not later than 24 hours after the discovery of an emissions event as per § 101.201(a)(1)(A). NRC# 1201318, 01/08/2018 11:37 hours; Dustin SERC# 20180091, 01/08/2017 11:47 hours; Rae | 01/08/2018 03:15 PM | 0 | 0 | 0
275899 | RN100217389 | MOTIVA ENTERPRISES PORT ARTHUR CHEMICALS | 4241 SAVANNAH AVE; PORT ARTHUR, TX 77640 | JEFFERSON | 10 | 01/08/2018 9:24 | 01/08/2018 9:30 | EMISSIONS EVENT | Decoke Drum | LOUVENTDD2 | 2-methyl-1,3-butadiene | 8.83 |  |  | POUNDS | 0 |  | No specific Authorization |  | On January 7, 2018, at approximately 09:40 hours, the Flint Hills Resources Port Arthur, LLC (FHR) Port Arthur Chemicals facility had a potential release from the Primary Fractionator through the North Decoke Drum to the atmosphere. The investigation into the cause of the release is ongoing. | A process lineup change by Operations resulted in the ending of the emissions event. | Emissions are based on engineering calculations, engineering estimates, and stream speciation. Final calculations indicate benzene and 1,3-butadiene are estimated to have exceeded a Federal reportable quantity (RQ) for a 24-hour period. Note that at the time of the Initial STEERS Report, formal emissions estimates were not available. FHR stated in the report that, “All amounts released, listed in this report, are preliminary estimates of the potential emissions. These estimates may or may not be indicative of the actual amounts or compounds released. It is likely that better emissions estimates will be provided in the Final State of Texas Environmental Electronic Reporting System (STEERS) Report.” By way of clarification, at the time of the Initial STEERS report, FHR utilized available information, engineering experience and judgment, and engineering calculations to identify the substances FHR anticipated could experience a release of an amount that might exceed an RQ.Based on information known to FHR, the release began on January 7, 2018, at about 09:40 hours, until 09:46 hours. For the purpose of this report, the duration for this event was 6 minutes. FHR discovered the emissions event on January 8, 2018, at approximately 09:24 hours, upon its review of the operating log and process data for the prior weekend. The STEERS Initial Report was entered as soon as practicable, but not later than 24 hours after the discovery of an emissions event as per § 101.201(a)(1)(A). NRC# 1201318, 01/08/2018 11:37 hours; Dustin SERC# 20180091, 01/08/2017 11:47 hours; Rae | 01/08/2018 03:15 PM | 0 | 0 | 0
275899 | RN100217389 | MOTIVA ENTERPRISES PORT ARTHUR CHEMICALS | 4241 SAVANNAH AVE; PORT ARTHUR, TX 77640 | JEFFERSON | 10 | 01/08/2018 9:24 | 01/08/2018 9:30 | EMISSIONS EVENT | Decoke Drum | LOUVENTDD2 | Acetylene | 37.4 |  |  | POUNDS | 0 |  | No specific Authorization |  | On January 7, 2018, at approximately 09:40 hours, the Flint Hills Resources Port Arthur, LLC (FHR) Port Arthur Chemicals facility had a potential release from the Primary Fractionator through the North Decoke Drum to the atmosphere. The investigation into the cause of the release is ongoing. | A process lineup change by Operations resulted in the ending of the emissions event. | Emissions are based on engineering calculations, engineering estimates, and stream speciation. Final calculations indicate benzene and 1,3-butadiene are estimated to have exceeded a Federal reportable quantity (RQ) for a 24-hour period. Note that at the time of the Initial STEERS Report, formal emissions estimates were not available. FHR stated in the report that, “All amounts released, listed in this report, are preliminary estimates of the potential emissions. These estimates may or may not be indicative of the actual amounts or compounds released. It is likely that better emissions estimates will be provided in the Final State of Texas Environmental Electronic Reporting System (STEERS) Report.” By way of clarification, at the time of the Initial STEERS report, FHR utilized available information, engineering experience and judgment, and engineering calculations to identify the substances FHR anticipated could experience a release of an amount that might exceed an RQ.Based on information known to FHR, the release began on January 7, 2018, at about 09:40 hours, until 09:46 hours. For the purpose of this report, the duration for this event was 6 minutes. FHR discovered the emissions event on January 8, 2018, at approximately 09:24 hours, upon its review of the operating log and process data for the prior weekend. The STEERS Initial Report was entered as soon as practicable, but not later than 24 hours after the discovery of an emissions event as per § 101.201(a)(1)(A). NRC# 1201318, 01/08/2018 11:37 hours; Dustin SERC# 20180091, 01/08/2017 11:47 hours; Rae | 01/08/2018 03:15 PM | 0 | 0 | 0
275899 | RN100217389 | MOTIVA ENTERPRISES PORT ARTHUR CHEMICALS | 4241 SAVANNAH AVE; PORT ARTHUR, TX 77640 | JEFFERSON | 10 | 01/08/2018 9:24 | 01/08/2018 9:30 | EMISSIONS EVENT | Decoke Drum | LOUVENTDD2 | alpha methyl styrene | 11.64 |  |  | POUNDS | 0 |  | No specific Authorization |  | On January 7, 2018, at approximately 09:40 hours, the Flint Hills Resources Port Arthur, LLC (FHR) Port Arthur Chemicals facility had a potential release from the Primary Fractionator through the North Decoke Drum to the atmosphere. The investigation into the cause of the release is ongoing. | A process lineup change by Operations resulted in the ending of the emissions event. | Emissions are based on engineering calculations, engineering estimates, and stream speciation. Final calculations indicate benzene and 1,3-butadiene are estimated to have exceeded a Federal reportable quantity (RQ) for a 24-hour period. Note that at the time of the Initial STEERS Report, formal emissions estimates were not available. FHR stated in the report that, “All amounts released, listed in this report, are preliminary estimates of the potential emissions. These estimates may or may not be indicative of the actual amounts or compounds released. It is likely that better emissions estimates will be provided in the Final State of Texas Environmental Electronic Reporting System (STEERS) Report.” By way of clarification, at the time of the Initial STEERS report, FHR utilized available information, engineering experience and judgment, and engineering calculations to identify the substances FHR anticipated could experience a release of an amount that might exceed an RQ.Based on information known to FHR, the release began on January 7, 2018, at about 09:40 hours, until 09:46 hours. For the purpose of this report, the duration for this event was 6 minutes. FHR discovered the emissions event on January 8, 2018, at approximately 09:24 hours, upon its review of the operating log and process data for the prior weekend. The STEERS Initial Report was entered as soon as practicable, but not later than 24 hours after the discovery of an emissions event as per § 101.201(a)(1)(A). NRC# 1201318, 01/08/2018 11:37 hours; Dustin SERC# 20180091, 01/08/2017 11:47 hours; Rae | 01/08/2018 03:15 PM | 0 | 0 | 0
275899 | RN100217389 | MOTIVA ENTERPRISES PORT ARTHUR CHEMICALS | 4241 SAVANNAH AVE; PORT ARTHUR, TX 77640 | JEFFERSON | 10 | 01/08/2018 9:24 | 01/08/2018 9:30 | EMISSIONS EVENT | Decoke Drum | LOUVENTDD2 | Benzene | 220.42 |  |  | POUNDS | 0 |  | No specific Authorization |  | On January 7, 2018, at approximately 09:40 hours, the Flint Hills Resources Port Arthur, LLC (FHR) Port Arthur Chemicals facility had a potential release from the Primary Fractionator through the North Decoke Drum to the atmosphere. The investigation into the cause of the release is ongoing. | A process lineup change by Operations resulted in the ending of the emissions event. | Emissions are based on engineering calculations, engineering estimates, and stream speciation. Final calculations indicate benzene and 1,3-butadiene are estimated to have exceeded a Federal reportable quantity (RQ) for a 24-hour period. Note that at the time of the Initial STEERS Report, formal emissions estimates were not available. FHR stated in the report that, “All amounts released, listed in this report, are preliminary estimates of the potential emissions. These estimates may or may not be indicative of the actual amounts or compounds released. It is likely that better emissions estimates will be provided in the Final State of Texas Environmental Electronic Reporting System (STEERS) Report.” By way of clarification, at the time of the Initial STEERS report, FHR utilized available information, engineering experience and judgment, and engineering calculations to identify the substances FHR anticipated could experience a release of an amount that might exceed an RQ.Based on information known to FHR, the release began on January 7, 2018, at about 09:40 hours, until 09:46 hours. For the purpose of this report, the duration for this event was 6 minutes. FHR discovered the emissions event on January 8, 2018, at approximately 09:24 hours, upon its review of the operating log and process data for the prior weekend. The STEERS Initial Report was entered as soon as practicable, but not later than 24 hours after the discovery of an emissions event as per § 101.201(a)(1)(A). NRC# 1201318, 01/08/2018 11:37 hours; Dustin SERC# 20180091, 01/08/2017 11:47 hours; Rae | 01/08/2018 03:15 PM | 0 | 0 | 0
275899 | RN100217389 | MOTIVA ENTERPRISES PORT ARTHUR CHEMICALS | 4241 SAVANNAH AVE; PORT ARTHUR, TX 77640 | JEFFERSON | 10 | 01/08/2018 9:24 | 01/08/2018 9:30 | EMISSIONS EVENT | Decoke Drum | LOUVENTDD2 | Butadiene, 1-3 | 162.23 |  |  | POUNDS | 0 |  | No specific Authorization |  | On January 7, 2018, at approximately 09:40 hours, the Flint Hills Resources Port Arthur, LLC (FHR) Port Arthur Chemicals facility had a potential release from the Primary Fractionator through the North Decoke Drum to the atmosphere. The investigation into the cause of the release is ongoing. | A process lineup change by Operations resulted in the ending of the emissions event. | Emissions are based on engineering calculations, engineering estimates, and stream speciation. Final calculations indicate benzene and 1,3-butadiene are estimated to have exceeded a Federal reportable quantity (RQ) for a 24-hour period. Note that at the time of the Initial STEERS Report, formal emissions estimates were not available. FHR stated in the report that, “All amounts released, listed in this report, are preliminary estimates of the potential emissions. These estimates may or may not be indicative of the actual amounts or compounds released. It is likely that better emissions estimates will be provided in the Final State of Texas Environmental Electronic Reporting System (STEERS) Report.” By way of clarification, at the time of the Initial STEERS report, FHR utilized available information, engineering experience and judgment, and engineering calculations to identify the substances FHR anticipated could experience a release of an amount that might exceed an RQ.Based on information known to FHR, the release began on January 7, 2018, at about 09:40 hours, until 09:46 hours. For the purpose of this report, the duration for this event was 6 minutes. FHR discovered the emissions event on January 8, 2018, at approximately 09:24 hours, upon its review of the operating log and process data for the prior weekend. The STEERS Initial Report was entered as soon as practicable, but not later than 24 hours after the discovery of an emissions event as per § 101.201(a)(1)(A). NRC# 1201318, 01/08/2018 11:37 hours; Dustin SERC# 20180091, 01/08/2017 11:47 hours; Rae | 01/08/2018 03:15 PM | 0 | 0 | 0
275899 | RN100217389 | MOTIVA ENTERPRISES PORT ARTHUR CHEMICALS | 4241 SAVANNAH AVE; PORT ARTHUR, TX 77640 | JEFFERSON | 10 | 01/08/2018 9:24 | 01/08/2018 9:30 | EMISSIONS EVENT | Decoke Drum | LOUVENTDD2 | Butanes | 25.11 |  |  | POUNDS | 0 |  | No specific Authorization |  | On January 7, 2018, at approximately 09:40 hours, the Flint Hills Resources Port Arthur, LLC (FHR) Port Arthur Chemicals facility had a potential release from the Primary Fractionator through the North Decoke Drum to the atmosphere. The investigation into the cause of the release is ongoing. | A process lineup change by Operations resulted in the ending of the emissions event. | Emissions are based on engineering calculations, engineering estimates, and stream speciation. Final calculations indicate benzene and 1,3-butadiene are estimated to have exceeded a Federal reportable quantity (RQ) for a 24-hour period. Note that at the time of the Initial STEERS Report, formal emissions estimates were not available. FHR stated in the report that, “All amounts released, listed in this report, are preliminary estimates of the potential emissions. These estimates may or may not be indicative of the actual amounts or compounds released. It is likely that better emissions estimates will be provided in the Final State of Texas Environmental Electronic Reporting System (STEERS) Report.” By way of clarification, at the time of the Initial STEERS report, FHR utilized available information, engineering experience and judgment, and engineering calculations to identify the substances FHR anticipated could experience a release of an amount that might exceed an RQ.Based on information known to FHR, the release began on January 7, 2018, at about 09:40 hours, until 09:46 hours. For the purpose of this report, the duration for this event was 6 minutes. FHR discovered the emissions event on January 8, 2018, at approximately 09:24 hours, upon its review of the operating log and process data for the prior weekend. The STEERS Initial Report was entered as soon as practicable, but not later than 24 hours after the discovery of an emissions event as per § 101.201(a)(1)(A). NRC# 1201318, 01/08/2018 11:37 hours; Dustin SERC# 20180091, 01/08/2017 11:47 hours; Rae | 01/08/2018 03:15 PM | 0 | 0 | 0
275899 | RN100217389 | MOTIVA ENTERPRISES PORT ARTHUR CHEMICALS | 4241 SAVANNAH AVE; PORT ARTHUR, TX 77640 | JEFFERSON | 10 | 01/08/2018 9:24 | 01/08/2018 9:30 | EMISSIONS EVENT | Decoke Drum | LOUVENTDD2 | Butenes, All Isomers | 127.8 |  |  | POUNDS | 0 |  | No specific Authorization |  | On January 7, 2018, at approximately 09:40 hours, the Flint Hills Resources Port Arthur, LLC (FHR) Port Arthur Chemicals facility had a potential release from the Primary Fractionator through the North Decoke Drum to the atmosphere. The investigation into the cause of the release is ongoing. | A process lineup change by Operations resulted in the ending of the emissions event. | Emissions are based on engineering calculations, engineering estimates, and stream speciation. Final calculations indicate benzene and 1,3-butadiene are estimated to have exceeded a Federal reportable quantity (RQ) for a 24-hour period. Note that at the time of the Initial STEERS Report, formal emissions estimates were not available. FHR stated in the report that, “All amounts released, listed in this report, are preliminary estimates of the potential emissions. These estimates may or may not be indicative of the actual amounts or compounds released. It is likely that better emissions estimates will be provided in the Final State of Texas Environmental Electronic Reporting System (STEERS) Report.” By way of clarification, at the time of the Initial STEERS report, FHR utilized available information, engineering experience and judgment, and engineering calculations to identify the substances FHR anticipated could experience a release of an amount that might exceed an RQ.Based on information known to FHR, the release began on January 7, 2018, at about 09:40 hours, until 09:46 hours. For the purpose of this report, the duration for this event was 6 minutes. FHR discovered the emissions event on January 8, 2018, at approximately 09:24 hours, upon its review of the operating log and process data for the prior weekend. The STEERS Initial Report was entered as soon as practicable, but not later than 24 hours after the discovery of an emissions event as per § 101.201(a)(1)(A). NRC# 1201318, 01/08/2018 11:37 hours; Dustin SERC# 20180091, 01/08/2017 11:47 hours; Rae | 01/08/2018 03:15 PM | 0 | 0 | 0
275899 | RN100217389 | MOTIVA ENTERPRISES PORT ARTHUR CHEMICALS | 4241 SAVANNAH AVE; PORT ARTHUR, TX 77640 | JEFFERSON | 10 | 01/08/2018 9:24 | 01/08/2018 9:30 | EMISSIONS EVENT | Decoke Drum | LOUVENTDD2 | cycloheptene | 28.45 |  |  | POUNDS | 0 |  | No specific Authorization |  | On January 7, 2018, at approximately 09:40 hours, the Flint Hills Resources Port Arthur, LLC (FHR) Port Arthur Chemicals facility had a potential release from the Primary Fractionator through the North Decoke Drum to the atmosphere. The investigation into the cause of the release is ongoing. | A process lineup change by Operations resulted in the ending of the emissions event. | Emissions are based on engineering calculations, engineering estimates, and stream speciation. Final calculations indicate benzene and 1,3-butadiene are estimated to have exceeded a Federal reportable quantity (RQ) for a 24-hour period. Note that at the time of the Initial STEERS Report, formal emissions estimates were not available. FHR stated in the report that, “All amounts released, listed in this report, are preliminary estimates of the potential emissions. These estimates may or may not be indicative of the actual amounts or compounds released. It is likely that better emissions estimates will be provided in the Final State of Texas Environmental Electronic Reporting System (STEERS) Report.” By way of clarification, at the time of the Initial STEERS report, FHR utilized available information, engineering experience and judgment, and engineering calculations to identify the substances FHR anticipated could experience a release of an amount that might exceed an RQ.Based on information known to FHR, the release began on January 7, 2018, at about 09:40 hours, until 09:46 hours. For the purpose of this report, the duration for this event was 6 minutes. FHR discovered the emissions event on January 8, 2018, at approximately 09:24 hours, upon its review of the operating log and process data for the prior weekend. The STEERS Initial Report was entered as soon as practicable, but not later than 24 hours after the discovery of an emissions event as per § 101.201(a)(1)(A). NRC# 1201318, 01/08/2018 11:37 hours; Dustin SERC# 20180091, 01/08/2017 11:47 hours; Rae | 01/08/2018 03:15 PM | 0 | 0 | 0
275899 | RN100217389 | MOTIVA ENTERPRISES PORT ARTHUR CHEMICALS | 4241 SAVANNAH AVE; PORT ARTHUR, TX 77640 | JEFFERSON | 10 | 01/08/2018 9:24 | 01/08/2018 9:30 | EMISSIONS EVENT | Decoke Drum | LOUVENTDD2 | Cyclopentadiene | 14.17 |  |  | POUNDS | 0 |  | No specific Authorization |  | On January 7, 2018, at approximately 09:40 hours, the Flint Hills Resources Port Arthur, LLC (FHR) Port Arthur Chemicals facility had a potential release from the Primary Fractionator through the North Decoke Drum to the atmosphere. The investigation into the cause of the release is ongoing. | A process lineup change by Operations resulted in the ending of the emissions event. | Emissions are based on engineering calculations, engineering estimates, and stream speciation. Final calculations indicate benzene and 1,3-butadiene are estimated to have exceeded a Federal reportable quantity (RQ) for a 24-hour period. Note that at the time of the Initial STEERS Report, formal emissions estimates were not available. FHR stated in the report that, “All amounts released, listed in this report, are preliminary estimates of the potential emissions. These estimates may or may not be indicative of the actual amounts or compounds released. It is likely that better emissions estimates will be provided in the Final State of Texas Environmental Electronic Reporting System (STEERS) Report.” By way of clarification, at the time of the Initial STEERS report, FHR utilized available information, engineering experience and judgment, and engineering calculations to identify the substances FHR anticipated could experience a release of an amount that might exceed an RQ.Based on information known to FHR, the release began on January 7, 2018, at about 09:40 hours, until 09:46 hours. For the purpose of this report, the duration for this event was 6 minutes. FHR discovered the emissions event on January 8, 2018, at approximately 09:24 hours, upon its review of the operating log and process data for the prior weekend. The STEERS Initial Report was entered as soon as practicable, but not later than 24 hours after the discovery of an emissions event as per § 101.201(a)(1)(A). NRC# 1201318, 01/08/2018 11:37 hours; Dustin SERC# 20180091, 01/08/2017 11:47 hours; Rae | 01/08/2018 03:15 PM | 0 | 0 | 0
275899 | RN100217389 | MOTIVA ENTERPRISES PORT ARTHUR CHEMICALS | 4241 SAVANNAH AVE; PORT ARTHUR, TX 77640 | JEFFERSON | 10 | 01/08/2018 9:24 | 01/08/2018 9:30 | EMISSIONS EVENT | Decoke Drum | LOUVENTDD2 | Ethylbenzene | 76.76 |  |  | POUNDS | 0 |  | No specific Authorization |  | On January 7, 2018, at approximately 09:40 hours, the Flint Hills Resources Port Arthur, LLC (FHR) Port Arthur Chemicals facility had a potential release from the Primary Fractionator through the North Decoke Drum to the atmosphere. The investigation into the cause of the release is ongoing. | A process lineup change by Operations resulted in the ending of the emissions event. | Emissions are based on engineering calculations, engineering estimates, and stream speciation. Final calculations indicate benzene and 1,3-butadiene are estimated to have exceeded a Federal reportable quantity (RQ) for a 24-hour period. Note that at the time of the Initial STEERS Report, formal emissions estimates were not available. FHR stated in the report that, “All amounts released, listed in this report, are preliminary estimates of the potential emissions. These estimates may or may not be indicative of the actual amounts or compounds released. It is likely that better emissions estimates will be provided in the Final State of Texas Environmental Electronic Reporting System (STEERS) Report.” By way of clarification, at the time of the Initial STEERS report, FHR utilized available information, engineering experience and judgment, and engineering calculations to identify the substances FHR anticipated could experience a release of an amount that might exceed an RQ.Based on information known to FHR, the release began on January 7, 2018, at about 09:40 hours, until 09:46 hours. For the purpose of this report, the duration for this event was 6 minutes. FHR discovered the emissions event on January 8, 2018, at approximately 09:24 hours, upon its review of the operating log and process data for the prior weekend. The STEERS Initial Report was entered as soon as practicable, but not later than 24 hours after the discovery of an emissions event as per § 101.201(a)(1)(A). NRC# 1201318, 01/08/2018 11:37 hours; Dustin SERC# 20180091, 01/08/2017 11:47 hours; Rae | 01/08/2018 03:15 PM | 0 | 0 | 0
275899 | RN100217389 | MOTIVA ENTERPRISES PORT ARTHUR CHEMICALS | 4241 SAVANNAH AVE; PORT ARTHUR, TX 77640 | JEFFERSON | 10 | 01/08/2018 9:24 | 01/08/2018 9:30 | EMISSIONS EVENT | Decoke Drum | LOUVENTDD2 | Ethylene (gaseous) | 1904.96 |  |  | POUNDS | 0 |  | No specific Authorization |  | On January 7, 2018, at approximately 09:40 hours, the Flint Hills Resources Port Arthur, LLC (FHR) Port Arthur Chemicals facility had a potential release from the Primary Fractionator through the North Decoke Drum to the atmosphere. The investigation into the cause of the release is ongoing. | A process lineup change by Operations resulted in the ending of the emissions event. | Emissions are based on engineering calculations, engineering estimates, and stream speciation. Final calculations indicate benzene and 1,3-butadiene are estimated to have exceeded a Federal reportable quantity (RQ) for a 24-hour period. Note that at the time of the Initial STEERS Report, formal emissions estimates were not available. FHR stated in the report that, “All amounts released, listed in this report, are preliminary estimates of the potential emissions. These estimates may or may not be indicative of the actual amounts or compounds released. It is likely that better emissions estimates will be provided in the Final State of Texas Environmental Electronic Reporting System (STEERS) Report.” By way of clarification, at the time of the Initial STEERS report, FHR utilized available information, engineering experience and judgment, and engineering calculations to identify the substances FHR anticipated could experience a release of an amount that might exceed an RQ.Based on information known to FHR, the release began on January 7, 2018, at about 09:40 hours, until 09:46 hours. For the purpose of this report, the duration for this event was 6 minutes. FHR discovered the emissions event on January 8, 2018, at approximately 09:24 hours, upon its review of the operating log and process data for the prior weekend. The STEERS Initial Report was entered as soon as practicable, but not later than 24 hours after the discovery of an emissions event as per § 101.201(a)(1)(A). NRC# 1201318, 01/08/2018 11:37 hours; Dustin SERC# 20180091, 01/08/2017 11:47 hours; Rae | 01/08/2018 03:15 PM | 0 | 0 | 0
275899 | RN100217389 | MOTIVA ENTERPRISES PORT ARTHUR CHEMICALS | 4241 SAVANNAH AVE; PORT ARTHUR, TX 77640 | JEFFERSON | 10 | 01/08/2018 9:24 | 01/08/2018 9:30 | EMISSIONS EVENT | Decoke Drum | LOUVENTDD2 | Heptanes | 84.17 |  |  | POUNDS | 0 |  | No specific Authorization |  | On January 7, 2018, at approximately 09:40 hours, the Flint Hills Resources Port Arthur, LLC (FHR) Port Arthur Chemicals facility had a potential release from the Primary Fractionator through the North Decoke Drum to the atmosphere. The investigation into the cause of the release is ongoing. | A process lineup change by Operations resulted in the ending of the emissions event. | Emissions are based on engineering calculations, engineering estimates, and stream speciation. Final calculations indicate benzene and 1,3-butadiene are estimated to have exceeded a Federal reportable quantity (RQ) for a 24-hour period. Note that at the time of the Initial STEERS Report, formal emissions estimates were not available. FHR stated in the report that, “All amounts released, listed in this report, are preliminary estimates of the potential emissions. These estimates may or may not be indicative of the actual amounts or compounds released. It is likely that better emissions estimates will be provided in the Final State of Texas Environmental Electronic Reporting System (STEERS) Report.” By way of clarification, at the time of the Initial STEERS report, FHR utilized available information, engineering experience and judgment, and engineering calculations to identify the substances FHR anticipated could experience a release of an amount that might exceed an RQ.Based on information known to FHR, the release began on January 7, 2018, at about 09:40 hours, until 09:46 hours. For the purpose of this report, the duration for this event was 6 minutes. FHR discovered the emissions event on January 8, 2018, at approximately 09:24 hours, upon its review of the operating log and process data for the prior weekend. The STEERS Initial Report was entered as soon as practicable, but not later than 24 hours after the discovery of an emissions event as per § 101.201(a)(1)(A). NRC# 1201318, 01/08/2018 11:37 hours; Dustin SERC# 20180091, 01/08/2017 11:47 hours; Rae | 01/08/2018 03:15 PM | 0 | 0 | 0
275899 | RN100217389 | MOTIVA ENTERPRISES PORT ARTHUR CHEMICALS | 4241 SAVANNAH AVE; PORT ARTHUR, TX 77640 | JEFFERSON | 10 | 01/08/2018 9:24 | 01/08/2018 9:30 | EMISSIONS EVENT | Decoke Drum | LOUVENTDD2 | Hexane | 47.01 |  |  | POUNDS | 0 |  | No specific Authorization |  | On January 7, 2018, at approximately 09:40 hours, the Flint Hills Resources Port Arthur, LLC (FHR) Port Arthur Chemicals facility had a potential release from the Primary Fractionator through the North Decoke Drum to the atmosphere. The investigation into the cause of the release is ongoing. | A process lineup change by Operations resulted in the ending of the emissions event. | Emissions are based on engineering calculations, engineering estimates, and stream speciation. Final calculations indicate benzene and 1,3-butadiene are estimated to have exceeded a Federal reportable quantity (RQ) for a 24-hour period. Note that at the time of the Initial STEERS Report, formal emissions estimates were not available. FHR stated in the report that, “All amounts released, listed in this report, are preliminary estimates of the potential emissions. These estimates may or may not be indicative of the actual amounts or compounds released. It is likely that better emissions estimates will be provided in the Final State of Texas Environmental Electronic Reporting System (STEERS) Report.” By way of clarification, at the time of the Initial STEERS report, FHR utilized available information, engineering experience and judgment, and engineering calculations to identify the substances FHR anticipated could experience a release of an amount that might exceed an RQ.Based on information known to FHR, the release began on January 7, 2018, at about 09:40 hours, until 09:46 hours. For the purpose of this report, the duration for this event was 6 minutes. FHR discovered the emissions event on January 8, 2018, at approximately 09:24 hours, upon its review of the operating log and process data for the prior weekend. The STEERS Initial Report was entered as soon as practicable, but not later than 24 hours after the discovery of an emissions event as per § 101.201(a)(1)(A). NRC# 1201318, 01/08/2018 11:37 hours; Dustin SERC# 20180091, 01/08/2017 11:47 hours; Rae | 01/08/2018 03:15 PM | 0 | 0 | 0
275899 | RN100217389 | MOTIVA ENTERPRISES PORT ARTHUR CHEMICALS | 4241 SAVANNAH AVE; PORT ARTHUR, TX 77640 | JEFFERSON | 10 | 01/08/2018 9:24 | 01/08/2018 9:30 | EMISSIONS EVENT | Decoke Drum | LOUVENTDD2 | Hexene | 44.76 |  |  | POUNDS | 0 |  | No specific Authorization |  | On January 7, 2018, at approximately 09:40 hours, the Flint Hills Resources Port Arthur, LLC (FHR) Port Arthur Chemicals facility had a potential release from the Primary Fractionator through the North Decoke Drum to the atmosphere. The investigation into the cause of the release is ongoing. | A process lineup change by Operations resulted in the ending of the emissions event. | Emissions are based on engineering calculations, engineering estimates, and stream speciation. Final calculations indicate benzene and 1,3-butadiene are estimated to have exceeded a Federal reportable quantity (RQ) for a 24-hour period. Note that at the time of the Initial STEERS Report, formal emissions estimates were not available. FHR stated in the report that, “All amounts released, listed in this report, are preliminary estimates of the potential emissions. These estimates may or may not be indicative of the actual amounts or compounds released. It is likely that better emissions estimates will be provided in the Final State of Texas Environmental Electronic Reporting System (STEERS) Report.” By way of clarification, at the time of the Initial STEERS report, FHR utilized available information, engineering experience and judgment, and engineering calculations to identify the substances FHR anticipated could experience a release of an amount that might exceed an RQ.Based on information known to FHR, the release began on January 7, 2018, at about 09:40 hours, until 09:46 hours. For the purpose of this report, the duration for this event was 6 minutes. FHR discovered the emissions event on January 8, 2018, at approximately 09:24 hours, upon its review of the operating log and process data for the prior weekend. The STEERS Initial Report was entered as soon as practicable, but not later than 24 hours after the discovery of an emissions event as per § 101.201(a)(1)(A). NRC# 1201318, 01/08/2018 11:37 hours; Dustin SERC# 20180091, 01/08/2017 11:47 hours; Rae | 01/08/2018 03:15 PM | 0 | 0 | 0
275899 | RN100217389 | MOTIVA ENTERPRISES PORT ARTHUR CHEMICALS | 4241 SAVANNAH AVE; PORT ARTHUR, TX 77640 | JEFFERSON | 10 | 01/08/2018 9:24 | 01/08/2018 9:30 | EMISSIONS EVENT | Decoke Drum | LOUVENTDD2 | Hydrogen Sulfide | 1.12 |  |  | POUNDS | 0 |  | No specific Authorization |  | On January 7, 2018, at approximately 09:40 hours, the Flint Hills Resources Port Arthur, LLC (FHR) Port Arthur Chemicals facility had a potential release from the Primary Fractionator through the North Decoke Drum to the atmosphere. The investigation into the cause of the release is ongoing. | A process lineup change by Operations resulted in the ending of the emissions event. | Emissions are based on engineering calculations, engineering estimates, and stream speciation. Final calculations indicate benzene and 1,3-butadiene are estimated to have exceeded a Federal reportable quantity (RQ) for a 24-hour period. Note that at the time of the Initial STEERS Report, formal emissions estimates were not available. FHR stated in the report that, “All amounts released, listed in this report, are preliminary estimates of the potential emissions. These estimates may or may not be indicative of the actual amounts or compounds released. It is likely that better emissions estimates will be provided in the Final State of Texas Environmental Electronic Reporting System (STEERS) Report.” By way of clarification, at the time of the Initial STEERS report, FHR utilized available information, engineering experience and judgment, and engineering calculations to identify the substances FHR anticipated could experience a release of an amount that might exceed an RQ.Based on information known to FHR, the release began on January 7, 2018, at about 09:40 hours, until 09:46 hours. For the purpose of this report, the duration for this event was 6 minutes. FHR discovered the emissions event on January 8, 2018, at approximately 09:24 hours, upon its review of the operating log and process data for the prior weekend. The STEERS Initial Report was entered as soon as practicable, but not later than 24 hours after the discovery of an emissions event as per § 101.201(a)(1)(A). NRC# 1201318, 01/08/2018 11:37 hours; Dustin SERC# 20180091, 01/08/2017 11:47 hours; Rae | 01/08/2018 03:15 PM | 0 | 0 | 0
275899 | RN100217389 | MOTIVA ENTERPRISES PORT ARTHUR CHEMICALS | 4241 SAVANNAH AVE; PORT ARTHUR, TX 77640 | JEFFERSON | 10 | 01/08/2018 9:24 | 01/08/2018 9:30 | EMISSIONS EVENT | Decoke Drum | LOUVENTDD2 | Indene | 4.21 |  |  | POUNDS | 0 |  | No specific Authorization |  | On January 7, 2018, at approximately 09:40 hours, the Flint Hills Resources Port Arthur, LLC (FHR) Port Arthur Chemicals facility had a potential release from the Primary Fractionator through the North Decoke Drum to the atmosphere. The investigation into the cause of the release is ongoing. | A process lineup change by Operations resulted in the ending of the emissions event. | Emissions are based on engineering calculations, engineering estimates, and stream speciation. Final calculations indicate benzene and 1,3-butadiene are estimated to have exceeded a Federal reportable quantity (RQ) for a 24-hour period. Note that at the time of the Initial STEERS Report, formal emissions estimates were not available. FHR stated in the report that, “All amounts released, listed in this report, are preliminary estimates of the potential emissions. These estimates may or may not be indicative of the actual amounts or compounds released. It is likely that better emissions estimates will be provided in the Final State of Texas Environmental Electronic Reporting System (STEERS) Report.” By way of clarification, at the time of the Initial STEERS report, FHR utilized available information, engineering experience and judgment, and engineering calculations to identify the substances FHR anticipated could experience a release of an amount that might exceed an RQ.Based on information known to FHR, the release began on January 7, 2018, at about 09:40 hours, until 09:46 hours. For the purpose of this report, the duration for this event was 6 minutes. FHR discovered the emissions event on January 8, 2018, at approximately 09:24 hours, upon its review of the operating log and process data for the prior weekend. The STEERS Initial Report was entered as soon as practicable, but not later than 24 hours after the discovery of an emissions event as per § 101.201(a)(1)(A). NRC# 1201318, 01/08/2018 11:37 hours; Dustin SERC# 20180091, 01/08/2017 11:47 hours; Rae | 01/08/2018 03:15 PM | 0 | 0 | 0
275899 | RN100217389 | MOTIVA ENTERPRISES PORT ARTHUR CHEMICALS | 4241 SAVANNAH AVE; PORT ARTHUR, TX 77640 | JEFFERSON | 10 | 01/08/2018 9:24 | 01/08/2018 9:30 | EMISSIONS EVENT | Decoke Drum | LOUVENTDD2 | Isobutane | 11.96 |  |  | POUNDS | 0 |  | No specific Authorization |  | On January 7, 2018, at approximately 09:40 hours, the Flint Hills Resources Port Arthur, LLC (FHR) Port Arthur Chemicals facility had a potential release from the Primary Fractionator through the North Decoke Drum to the atmosphere. The investigation into the cause of the release is ongoing. | A process lineup change by Operations resulted in the ending of the emissions event. | Emissions are based on engineering calculations, engineering estimates, and stream speciation. Final calculations indicate benzene and 1,3-butadiene are estimated to have exceeded a Federal reportable quantity (RQ) for a 24-hour period. Note that at the time of the Initial STEERS Report, formal emissions estimates were not available. FHR stated in the report that, “All amounts released, listed in this report, are preliminary estimates of the potential emissions. These estimates may or may not be indicative of the actual amounts or compounds released. It is likely that better emissions estimates will be provided in the Final State of Texas Environmental Electronic Reporting System (STEERS) Report.” By way of clarification, at the time of the Initial STEERS report, FHR utilized available information, engineering experience and judgment, and engineering calculations to identify the substances FHR anticipated could experience a release of an amount that might exceed an RQ.Based on information known to FHR, the release began on January 7, 2018, at about 09:40 hours, until 09:46 hours. For the purpose of this report, the duration for this event was 6 minutes. FHR discovered the emissions event on January 8, 2018, at approximately 09:24 hours, upon its review of the operating log and process data for the prior weekend. The STEERS Initial Report was entered as soon as practicable, but not later than 24 hours after the discovery of an emissions event as per § 101.201(a)(1)(A). NRC# 1201318, 01/08/2018 11:37 hours; Dustin SERC# 20180091, 01/08/2017 11:47 hours; Rae | 01/08/2018 03:15 PM | 0 | 0 | 0
275899 | RN100217389 | MOTIVA ENTERPRISES PORT ARTHUR CHEMICALS | 4241 SAVANNAH AVE; PORT ARTHUR, TX 77640 | JEFFERSON | 10 | 01/08/2018 9:24 | 01/08/2018 9:30 | EMISSIONS EVENT | Decoke Drum | LOUVENTDD2 | Isobutylene | 22.48 |  |  | POUNDS | 0 |  | No specific Authorization |  | On January 7, 2018, at approximately 09:40 hours, the Flint Hills Resources Port Arthur, LLC (FHR) Port Arthur Chemicals facility had a potential release from the Primary Fractionator through the North Decoke Drum to the atmosphere. The investigation into the cause of the release is ongoing. | A process lineup change by Operations resulted in the ending of the emissions event. | Emissions are based on engineering calculations, engineering estimates, and stream speciation. Final calculations indicate benzene and 1,3-butadiene are estimated to have exceeded a Federal reportable quantity (RQ) for a 24-hour period. Note that at the time of the Initial STEERS Report, formal emissions estimates were not available. FHR stated in the report that, “All amounts released, listed in this report, are preliminary estimates of the potential emissions. These estimates may or may not be indicative of the actual amounts or compounds released. It is likely that better emissions estimates will be provided in the Final State of Texas Environmental Electronic Reporting System (STEERS) Report.” By way of clarification, at the time of the Initial STEERS report, FHR utilized available information, engineering experience and judgment, and engineering calculations to identify the substances FHR anticipated could experience a release of an amount that might exceed an RQ.Based on information known to FHR, the release began on January 7, 2018, at about 09:40 hours, until 09:46 hours. For the purpose of this report, the duration for this event was 6 minutes. FHR discovered the emissions event on January 8, 2018, at approximately 09:24 hours, upon its review of the operating log and process data for the prior weekend. The STEERS Initial Report was entered as soon as practicable, but not later than 24 hours after the discovery of an emissions event as per § 101.201(a)(1)(A). NRC# 1201318, 01/08/2018 11:37 hours; Dustin SERC# 20180091, 01/08/2017 11:47 hours; Rae | 01/08/2018 03:15 PM | 0 | 0 | 0
275899 | RN100217389 | MOTIVA ENTERPRISES PORT ARTHUR CHEMICALS | 4241 SAVANNAH AVE; PORT ARTHUR, TX 77640 | JEFFERSON | 10 | 01/08/2018 9:24 | 01/08/2018 9:30 | EMISSIONS EVENT | Decoke Drum | LOUVENTDD2 | Isopropylbenzene | 23.62 |  |  | POUNDS | 0 |  | No specific Authorization |  | On January 7, 2018, at approximately 09:40 hours, the Flint Hills Resources Port Arthur, LLC (FHR) Port Arthur Chemicals facility had a potential release from the Primary Fractionator through the North Decoke Drum to the atmosphere. The investigation into the cause of the release is ongoing. | A process lineup change by Operations resulted in the ending of the emissions event. | Emissions are based on engineering calculations, engineering estimates, and stream speciation. Final calculations indicate benzene and 1,3-butadiene are estimated to have exceeded a Federal reportable quantity (RQ) for a 24-hour period. Note that at the time of the Initial STEERS Report, formal emissions estimates were not available. FHR stated in the report that, “All amounts released, listed in this report, are preliminary estimates of the potential emissions. These estimates may or may not be indicative of the actual amounts or compounds released. It is likely that better emissions estimates will be provided in the Final State of Texas Environmental Electronic Reporting System (STEERS) Report.” By way of clarification, at the time of the Initial STEERS report, FHR utilized available information, engineering experience and judgment, and engineering calculations to identify the substances FHR anticipated could experience a release of an amount that might exceed an RQ.Based on information known to FHR, the release began on January 7, 2018, at about 09:40 hours, until 09:46 hours. For the purpose of this report, the duration for this event was 6 minutes. FHR discovered the emissions event on January 8, 2018, at approximately 09:24 hours, upon its review of the operating log and process data for the prior weekend. The STEERS Initial Report was entered as soon as practicable, but not later than 24 hours after the discovery of an emissions event as per § 101.201(a)(1)(A). NRC# 1201318, 01/08/2018 11:37 hours; Dustin SERC# 20180091, 01/08/2017 11:47 hours; Rae | 01/08/2018 03:15 PM | 0 | 0 | 0
275899 | RN100217389 | MOTIVA ENTERPRISES PORT ARTHUR CHEMICALS | 4241 SAVANNAH AVE; PORT ARTHUR, TX 77640 | JEFFERSON | 10 | 01/08/2018 9:24 | 01/08/2018 9:30 | EMISSIONS EVENT | Decoke Drum | LOUVENTDD2 | Methyl indene | 7.36 |  |  | POUNDS | 0 |  | No specific Authorization |  | On January 7, 2018, at approximately 09:40 hours, the Flint Hills Resources Port Arthur, LLC (FHR) Port Arthur Chemicals facility had a potential release from the Primary Fractionator through the North Decoke Drum to the atmosphere. The investigation into the cause of the release is ongoing. | A process lineup change by Operations resulted in the ending of the emissions event. | Emissions are based on engineering calculations, engineering estimates, and stream speciation. Final calculations indicate benzene and 1,3-butadiene are estimated to have exceeded a Federal reportable quantity (RQ) for a 24-hour period. Note that at the time of the Initial STEERS Report, formal emissions estimates were not available. FHR stated in the report that, “All amounts released, listed in this report, are preliminary estimates of the potential emissions. These estimates may or may not be indicative of the actual amounts or compounds released. It is likely that better emissions estimates will be provided in the Final State of Texas Environmental Electronic Reporting System (STEERS) Report.” By way of clarification, at the time of the Initial STEERS report, FHR utilized available information, engineering experience and judgment, and engineering calculations to identify the substances FHR anticipated could experience a release of an amount that might exceed an RQ.Based on information known to FHR, the release began on January 7, 2018, at about 09:40 hours, until 09:46 hours. For the purpose of this report, the duration for this event was 6 minutes. FHR discovered the emissions event on January 8, 2018, at approximately 09:24 hours, upon its review of the operating log and process data for the prior weekend. The STEERS Initial Report was entered as soon as practicable, but not later than 24 hours after the discovery of an emissions event as per § 101.201(a)(1)(A). NRC# 1201318, 01/08/2018 11:37 hours; Dustin SERC# 20180091, 01/08/2017 11:47 hours; Rae | 01/08/2018 03:15 PM | 0 | 0 | 0
275899 | RN100217389 | MOTIVA ENTERPRISES PORT ARTHUR CHEMICALS | 4241 SAVANNAH AVE; PORT ARTHUR, TX 77640 | JEFFERSON | 10 | 01/08/2018 9:24 | 01/08/2018 9:30 | EMISSIONS EVENT | Decoke Drum | LOUVENTDD2 | Methylacetylene | 18.25 |  |  | POUNDS | 0 |  | No specific Authorization |  | On January 7, 2018, at approximately 09:40 hours, the Flint Hills Resources Port Arthur, LLC (FHR) Port Arthur Chemicals facility had a potential release from the Primary Fractionator through the North Decoke Drum to the atmosphere. The investigation into the cause of the release is ongoing. | A process lineup change by Operations resulted in the ending of the emissions event. | Emissions are based on engineering calculations, engineering estimates, and stream speciation. Final calculations indicate benzene and 1,3-butadiene are estimated to have exceeded a Federal reportable quantity (RQ) for a 24-hour period. Note that at the time of the Initial STEERS Report, formal emissions estimates were not available. FHR stated in the report that, “All amounts released, listed in this report, are preliminary estimates of the potential emissions. These estimates may or may not be indicative of the actual amounts or compounds released. It is likely that better emissions estimates will be provided in the Final State of Texas Environmental Electronic Reporting System (STEERS) Report.” By way of clarification, at the time of the Initial STEERS report, FHR utilized available information, engineering experience and judgment, and engineering calculations to identify the substances FHR anticipated could experience a release of an amount that might exceed an RQ.Based on information known to FHR, the release began on January 7, 2018, at about 09:40 hours, until 09:46 hours. For the purpose of this report, the duration for this event was 6 minutes. FHR discovered the emissions event on January 8, 2018, at approximately 09:24 hours, upon its review of the operating log and process data for the prior weekend. The STEERS Initial Report was entered as soon as practicable, but not later than 24 hours after the discovery of an emissions event as per § 101.201(a)(1)(A). NRC# 1201318, 01/08/2018 11:37 hours; Dustin SERC# 20180091, 01/08/2017 11:47 hours; Rae | 01/08/2018 03:15 PM | 0 | 0 | 0
275899 | RN100217389 | MOTIVA ENTERPRISES PORT ARTHUR CHEMICALS | 4241 SAVANNAH AVE; PORT ARTHUR, TX 77640 | JEFFERSON | 10 | 01/08/2018 9:24 | 01/08/2018 9:30 | EMISSIONS EVENT | Decoke Drum | LOUVENTDD2 | Methylcyclopentadiene | 56.42 |  |  | POUNDS | 0 |  | No specific Authorization |  | On January 7, 2018, at approximately 09:40 hours, the Flint Hills Resources Port Arthur, LLC (FHR) Port Arthur Chemicals facility had a potential release from the Primary Fractionator through the North Decoke Drum to the atmosphere. The investigation into the cause of the release is ongoing. | A process lineup change by Operations resulted in the ending of the emissions event. | Emissions are based on engineering calculations, engineering estimates, and stream speciation. Final calculations indicate benzene and 1,3-butadiene are estimated to have exceeded a Federal reportable quantity (RQ) for a 24-hour period. Note that at the time of the Initial STEERS Report, formal emissions estimates were not available. FHR stated in the report that, “All amounts released, listed in this report, are preliminary estimates of the potential emissions. These estimates may or may not be indicative of the actual amounts or compounds released. It is likely that better emissions estimates will be provided in the Final State of Texas Environmental Electronic Reporting System (STEERS) Report.” By way of clarification, at the time of the Initial STEERS report, FHR utilized available information, engineering experience and judgment, and engineering calculations to identify the substances FHR anticipated could experience a release of an amount that might exceed an RQ.Based on information known to FHR, the release began on January 7, 2018, at about 09:40 hours, until 09:46 hours. For the purpose of this report, the duration for this event was 6 minutes. FHR discovered the emissions event on January 8, 2018, at approximately 09:24 hours, upon its review of the operating log and process data for the prior weekend. The STEERS Initial Report was entered as soon as practicable, but not later than 24 hours after the discovery of an emissions event as per § 101.201(a)(1)(A). NRC# 1201318, 01/08/2018 11:37 hours; Dustin SERC# 20180091, 01/08/2017 11:47 hours; Rae | 01/08/2018 03:15 PM | 0 | 0 | 0
275899 | RN100217389 | MOTIVA ENTERPRISES PORT ARTHUR CHEMICALS | 4241 SAVANNAH AVE; PORT ARTHUR, TX 77640 | JEFFERSON | 10 | 01/08/2018 9:24 | 01/08/2018 9:30 | EMISSIONS EVENT | Decoke Drum | LOUVENTDD2 | Naphthalene | 0.06 |  |  | POUNDS | 0 |  | No specific Authorization |  | On January 7, 2018, at approximately 09:40 hours, the Flint Hills Resources Port Arthur, LLC (FHR) Port Arthur Chemicals facility had a potential release from the Primary Fractionator through the North Decoke Drum to the atmosphere. The investigation into the cause of the release is ongoing. | A process lineup change by Operations resulted in the ending of the emissions event. | Emissions are based on engineering calculations, engineering estimates, and stream speciation. Final calculations indicate benzene and 1,3-butadiene are estimated to have exceeded a Federal reportable quantity (RQ) for a 24-hour period. Note that at the time of the Initial STEERS Report, formal emissions estimates were not available. FHR stated in the report that, “All amounts released, listed in this report, are preliminary estimates of the potential emissions. These estimates may or may not be indicative of the actual amounts or compounds released. It is likely that better emissions estimates will be provided in the Final State of Texas Environmental Electronic Reporting System (STEERS) Report.” By way of clarification, at the time of the Initial STEERS report, FHR utilized available information, engineering experience and judgment, and engineering calculations to identify the substances FHR anticipated could experience a release of an amount that might exceed an RQ.Based on information known to FHR, the release began on January 7, 2018, at about 09:40 hours, until 09:46 hours. For the purpose of this report, the duration for this event was 6 minutes. FHR discovered the emissions event on January 8, 2018, at approximately 09:24 hours, upon its review of the operating log and process data for the prior weekend. The STEERS Initial Report was entered as soon as practicable, but not later than 24 hours after the discovery of an emissions event as per § 101.201(a)(1)(A). NRC# 1201318, 01/08/2018 11:37 hours; Dustin SERC# 20180091, 01/08/2017 11:47 hours; Rae | 01/08/2018 03:15 PM | 0 | 0 | 0
275899 | RN100217389 | MOTIVA ENTERPRISES PORT ARTHUR CHEMICALS | 4241 SAVANNAH AVE; PORT ARTHUR, TX 77640 | JEFFERSON | 10 | 01/08/2018 9:24 | 01/08/2018 9:30 | EMISSIONS EVENT | Decoke Drum | LOUVENTDD2 | Pentanes | 5.78 |  |  | POUNDS | 0 |  | No specific Authorization |  | On January 7, 2018, at approximately 09:40 hours, the Flint Hills Resources Port Arthur, LLC (FHR) Port Arthur Chemicals facility had a potential release from the Primary Fractionator through the North Decoke Drum to the atmosphere. The investigation into the cause of the release is ongoing. | A process lineup change by Operations resulted in the ending of the emissions event. | Emissions are based on engineering calculations, engineering estimates, and stream speciation. Final calculations indicate benzene and 1,3-butadiene are estimated to have exceeded a Federal reportable quantity (RQ) for a 24-hour period. Note that at the time of the Initial STEERS Report, formal emissions estimates were not available. FHR stated in the report that, “All amounts released, listed in this report, are preliminary estimates of the potential emissions. These estimates may or may not be indicative of the actual amounts or compounds released. It is likely that better emissions estimates will be provided in the Final State of Texas Environmental Electronic Reporting System (STEERS) Report.” By way of clarification, at the time of the Initial STEERS report, FHR utilized available information, engineering experience and judgment, and engineering calculations to identify the substances FHR anticipated could experience a release of an amount that might exceed an RQ.Based on information known to FHR, the release began on January 7, 2018, at about 09:40 hours, until 09:46 hours. For the purpose of this report, the duration for this event was 6 minutes. FHR discovered the emissions event on January 8, 2018, at approximately 09:24 hours, upon its review of the operating log and process data for the prior weekend. The STEERS Initial Report was entered as soon as practicable, but not later than 24 hours after the discovery of an emissions event as per § 101.201(a)(1)(A). NRC# 1201318, 01/08/2018 11:37 hours; Dustin SERC# 20180091, 01/08/2017 11:47 hours; Rae | 01/08/2018 03:15 PM | 0 | 0 | 0
275899 | RN100217389 | MOTIVA ENTERPRISES PORT ARTHUR CHEMICALS | 4241 SAVANNAH AVE; PORT ARTHUR, TX 77640 | JEFFERSON | 10 | 01/08/2018 9:24 | 01/08/2018 9:30 | EMISSIONS EVENT | Decoke Drum | LOUVENTDD2 | Propadiene | 8.32 |  |  | POUNDS | 0 |  | No specific Authorization |  | On January 7, 2018, at approximately 09:40 hours, the Flint Hills Resources Port Arthur, LLC (FHR) Port Arthur Chemicals facility had a potential release from the Primary Fractionator through the North Decoke Drum to the atmosphere. The investigation into the cause of the release is ongoing. | A process lineup change by Operations resulted in the ending of the emissions event. | Emissions are based on engineering calculations, engineering estimates, and stream speciation. Final calculations indicate benzene and 1,3-butadiene are estimated to have exceeded a Federal reportable quantity (RQ) for a 24-hour period. Note that at the time of the Initial STEERS Report, formal emissions estimates were not available. FHR stated in the report that, “All amounts released, listed in this report, are preliminary estimates of the potential emissions. These estimates may or may not be indicative of the actual amounts or compounds released. It is likely that better emissions estimates will be provided in the Final State of Texas Environmental Electronic Reporting System (STEERS) Report.” By way of clarification, at the time of the Initial STEERS report, FHR utilized available information, engineering experience and judgment, and engineering calculations to identify the substances FHR anticipated could experience a release of an amount that might exceed an RQ.Based on information known to FHR, the release began on January 7, 2018, at about 09:40 hours, until 09:46 hours. For the purpose of this report, the duration for this event was 6 minutes. FHR discovered the emissions event on January 8, 2018, at approximately 09:24 hours, upon its review of the operating log and process data for the prior weekend. The STEERS Initial Report was entered as soon as practicable, but not later than 24 hours after the discovery of an emissions event as per § 101.201(a)(1)(A). NRC# 1201318, 01/08/2018 11:37 hours; Dustin SERC# 20180091, 01/08/2017 11:47 hours; Rae | 01/08/2018 03:15 PM | 0 | 0 | 0
275899 | RN100217389 | MOTIVA ENTERPRISES PORT ARTHUR CHEMICALS | 4241 SAVANNAH AVE; PORT ARTHUR, TX 77640 | JEFFERSON | 10 | 01/08/2018 9:24 | 01/08/2018 9:30 | EMISSIONS EVENT | Decoke Drum | LOUVENTDD2 | Propane | 52.83 |  |  | POUNDS | 0 |  | No specific Authorization |  | On January 7, 2018, at approximately 09:40 hours, the Flint Hills Resources Port Arthur, LLC (FHR) Port Arthur Chemicals facility had a potential release from the Primary Fractionator through the North Decoke Drum to the atmosphere. The investigation into the cause of the release is ongoing. | A process lineup change by Operations resulted in the ending of the emissions event. | Emissions are based on engineering calculations, engineering estimates, and stream speciation. Final calculations indicate benzene and 1,3-butadiene are estimated to have exceeded a Federal reportable quantity (RQ) for a 24-hour period. Note that at the time of the Initial STEERS Report, formal emissions estimates were not available. FHR stated in the report that, “All amounts released, listed in this report, are preliminary estimates of the potential emissions. These estimates may or may not be indicative of the actual amounts or compounds released. It is likely that better emissions estimates will be provided in the Final State of Texas Environmental Electronic Reporting System (STEERS) Report.” By way of clarification, at the time of the Initial STEERS report, FHR utilized available information, engineering experience and judgment, and engineering calculations to identify the substances FHR anticipated could experience a release of an amount that might exceed an RQ.Based on information known to FHR, the release began on January 7, 2018, at about 09:40 hours, until 09:46 hours. For the purpose of this report, the duration for this event was 6 minutes. FHR discovered the emissions event on January 8, 2018, at approximately 09:24 hours, upon its review of the operating log and process data for the prior weekend. The STEERS Initial Report was entered as soon as practicable, but not later than 24 hours after the discovery of an emissions event as per § 101.201(a)(1)(A). NRC# 1201318, 01/08/2018 11:37 hours; Dustin SERC# 20180091, 01/08/2017 11:47 hours; Rae | 01/08/2018 03:15 PM | 0 | 0 | 0
275899 | RN100217389 | MOTIVA ENTERPRISES PORT ARTHUR CHEMICALS | 4241 SAVANNAH AVE; PORT ARTHUR, TX 77640 | JEFFERSON | 10 | 01/08/2018 9:24 | 01/08/2018 9:30 | EMISSIONS EVENT | Decoke Drum | LOUVENTDD2 | Propylene | 472.11 |  |  | POUNDS | 0 |  | No specific Authorization |  | On January 7, 2018, at approximately 09:40 hours, the Flint Hills Resources Port Arthur, LLC (FHR) Port Arthur Chemicals facility had a potential release from the Primary Fractionator through the North Decoke Drum to the atmosphere. The investigation into the cause of the release is ongoing. | A process lineup change by Operations resulted in the ending of the emissions event. | Emissions are based on engineering calculations, engineering estimates, and stream speciation. Final calculations indicate benzene and 1,3-butadiene are estimated to have exceeded a Federal reportable quantity (RQ) for a 24-hour period. Note that at the time of the Initial STEERS Report, formal emissions estimates were not available. FHR stated in the report that, “All amounts released, listed in this report, are preliminary estimates of the potential emissions. These estimates may or may not be indicative of the actual amounts or compounds released. It is likely that better emissions estimates will be provided in the Final State of Texas Environmental Electronic Reporting System (STEERS) Report.” By way of clarification, at the time of the Initial STEERS report, FHR utilized available information, engineering experience and judgment, and engineering calculations to identify the substances FHR anticipated could experience a release of an amount that might exceed an RQ.Based on information known to FHR, the release began on January 7, 2018, at about 09:40 hours, until 09:46 hours. For the purpose of this report, the duration for this event was 6 minutes. FHR discovered the emissions event on January 8, 2018, at approximately 09:24 hours, upon its review of the operating log and process data for the prior weekend. The STEERS Initial Report was entered as soon as practicable, but not later than 24 hours after the discovery of an emissions event as per § 101.201(a)(1)(A). NRC# 1201318, 01/08/2018 11:37 hours; Dustin SERC# 20180091, 01/08/2017 11:47 hours; Rae | 01/08/2018 03:15 PM | 0 | 0 | 0
275899 | RN100217389 | MOTIVA ENTERPRISES PORT ARTHUR CHEMICALS | 4241 SAVANNAH AVE; PORT ARTHUR, TX 77640 | JEFFERSON | 10 | 01/08/2018 9:24 | 01/08/2018 9:30 | EMISSIONS EVENT | Decoke Drum | LOUVENTDD2 | Styrene | 72.07 |  |  | POUNDS | 0 |  | No specific Authorization |  | On January 7, 2018, at approximately 09:40 hours, the Flint Hills Resources Port Arthur, LLC (FHR) Port Arthur Chemicals facility had a potential release from the Primary Fractionator through the North Decoke Drum to the atmosphere. The investigation into the cause of the release is ongoing. | A process lineup change by Operations resulted in the ending of the emissions event. | Emissions are based on engineering calculations, engineering estimates, and stream speciation. Final calculations indicate benzene and 1,3-butadiene are estimated to have exceeded a Federal reportable quantity (RQ) for a 24-hour period. Note that at the time of the Initial STEERS Report, formal emissions estimates were not available. FHR stated in the report that, “All amounts released, listed in this report, are preliminary estimates of the potential emissions. These estimates may or may not be indicative of the actual amounts or compounds released. It is likely that better emissions estimates will be provided in the Final State of Texas Environmental Electronic Reporting System (STEERS) Report.” By way of clarification, at the time of the Initial STEERS report, FHR utilized available information, engineering experience and judgment, and engineering calculations to identify the substances FHR anticipated could experience a release of an amount that might exceed an RQ.Based on information known to FHR, the release began on January 7, 2018, at about 09:40 hours, until 09:46 hours. For the purpose of this report, the duration for this event was 6 minutes. FHR discovered the emissions event on January 8, 2018, at approximately 09:24 hours, upon its review of the operating log and process data for the prior weekend. The STEERS Initial Report was entered as soon as practicable, but not later than 24 hours after the discovery of an emissions event as per § 101.201(a)(1)(A). NRC# 1201318, 01/08/2018 11:37 hours; Dustin SERC# 20180091, 01/08/2017 11:47 hours; Rae | 01/08/2018 03:15 PM | 0 | 0 | 0
275899 | RN100217389 | MOTIVA ENTERPRISES PORT ARTHUR CHEMICALS | 4241 SAVANNAH AVE; PORT ARTHUR, TX 77640 | JEFFERSON | 10 | 01/08/2018 9:24 | 01/08/2018 9:30 | EMISSIONS EVENT | Decoke Drum | LOUVENTDD2 | Toluene | 93 |  |  | POUNDS | 0 |  | No specific Authorization |  | On January 7, 2018, at approximately 09:40 hours, the Flint Hills Resources Port Arthur, LLC (FHR) Port Arthur Chemicals facility had a potential release from the Primary Fractionator through the North Decoke Drum to the atmosphere. The investigation into the cause of the release is ongoing. | A process lineup change by Operations resulted in the ending of the emissions event. | Emissions are based on engineering calculations, engineering estimates, and stream speciation. Final calculations indicate benzene and 1,3-butadiene are estimated to have exceeded a Federal reportable quantity (RQ) for a 24-hour period. Note that at the time of the Initial STEERS Report, formal emissions estimates were not available. FHR stated in the report that, “All amounts released, listed in this report, are preliminary estimates of the potential emissions. These estimates may or may not be indicative of the actual amounts or compounds released. It is likely that better emissions estimates will be provided in the Final State of Texas Environmental Electronic Reporting System (STEERS) Report.” By way of clarification, at the time of the Initial STEERS report, FHR utilized available information, engineering experience and judgment, and engineering calculations to identify the substances FHR anticipated could experience a release of an amount that might exceed an RQ.Based on information known to FHR, the release began on January 7, 2018, at about 09:40 hours, until 09:46 hours. For the purpose of this report, the duration for this event was 6 minutes. FHR discovered the emissions event on January 8, 2018, at approximately 09:24 hours, upon its review of the operating log and process data for the prior weekend. The STEERS Initial Report was entered as soon as practicable, but not later than 24 hours after the discovery of an emissions event as per § 101.201(a)(1)(A). NRC# 1201318, 01/08/2018 11:37 hours; Dustin SERC# 20180091, 01/08/2017 11:47 hours; Rae | 01/08/2018 03:15 PM | 0 | 0 | 0
275899 | RN100217389 | MOTIVA ENTERPRISES PORT ARTHUR CHEMICALS | 4241 SAVANNAH AVE; PORT ARTHUR, TX 77640 | JEFFERSON | 10 | 01/08/2018 9:24 | 01/08/2018 9:30 | EMISSIONS EVENT | Decoke Drum | LOUVENTDD2 | Vinyl acetylene | 30.02 |  |  | POUNDS | 0 |  | No specific Authorization |  | On January 7, 2018, at approximately 09:40 hours, the Flint Hills Resources Port Arthur, LLC (FHR) Port Arthur Chemicals facility had a potential release from the Primary Fractionator through the North Decoke Drum to the atmosphere. The investigation into the cause of the release is ongoing. | A process lineup change by Operations resulted in the ending of the emissions event. | Emissions are based on engineering calculations, engineering estimates, and stream speciation. Final calculations indicate benzene and 1,3-butadiene are estimated to have exceeded a Federal reportable quantity (RQ) for a 24-hour period. Note that at the time of the Initial STEERS Report, formal emissions estimates were not available. FHR stated in the report that, “All amounts released, listed in this report, are preliminary estimates of the potential emissions. These estimates may or may not be indicative of the actual amounts or compounds released. It is likely that better emissions estimates will be provided in the Final State of Texas Environmental Electronic Reporting System (STEERS) Report.” By way of clarification, at the time of the Initial STEERS report, FHR utilized available information, engineering experience and judgment, and engineering calculations to identify the substances FHR anticipated could experience a release of an amount that might exceed an RQ.Based on information known to FHR, the release began on January 7, 2018, at about 09:40 hours, until 09:46 hours. For the purpose of this report, the duration for this event was 6 minutes. FHR discovered the emissions event on January 8, 2018, at approximately 09:24 hours, upon its review of the operating log and process data for the prior weekend. The STEERS Initial Report was entered as soon as practicable, but not later than 24 hours after the discovery of an emissions event as per § 101.201(a)(1)(A). NRC# 1201318, 01/08/2018 11:37 hours; Dustin SERC# 20180091, 01/08/2017 11:47 hours; Rae | 01/08/2018 03:15 PM | 0 | 0 | 0
275899 | RN100217389 | MOTIVA ENTERPRISES PORT ARTHUR CHEMICALS | 4241 SAVANNAH AVE; PORT ARTHUR, TX 77640 | JEFFERSON | 10 | 01/08/2018 9:24 | 01/08/2018 9:30 | EMISSIONS EVENT | Decoke Drum | LOUVENTDD2 | Xylenes | 54.62 |  |  | POUNDS | 0 |  | No specific Authorization |  | On January 7, 2018, at approximately 09:40 hours, the Flint Hills Resources Port Arthur, LLC (FHR) Port Arthur Chemicals facility had a potential release from the Primary Fractionator through the North Decoke Drum to the atmosphere. The investigation into the cause of the release is ongoing. | A process lineup change by Operations resulted in the ending of the emissions event. | Emissions are based on engineering calculations, engineering estimates, and stream speciation. Final calculations indicate benzene and 1,3-butadiene are estimated to have exceeded a Federal reportable quantity (RQ) for a 24-hour period. Note that at the time of the Initial STEERS Report, formal emissions estimates were not available. FHR stated in the report that, “All amounts released, listed in this report, are preliminary estimates of the potential emissions. These estimates may or may not be indicative of the actual amounts or compounds released. It is likely that better emissions estimates will be provided in the Final State of Texas Environmental Electronic Reporting System (STEERS) Report.” By way of clarification, at the time of the Initial STEERS report, FHR utilized available information, engineering experience and judgment, and engineering calculations to identify the substances FHR anticipated could experience a release of an amount that might exceed an RQ.Based on information known to FHR, the release began on January 7, 2018, at about 09:40 hours, until 09:46 hours. For the purpose of this report, the duration for this event was 6 minutes. FHR discovered the emissions event on January 8, 2018, at approximately 09:24 hours, upon its review of the operating log and process data for the prior weekend. The STEERS Initial Report was entered as soon as practicable, but not later than 24 hours after the discovery of an emissions event as per § 101.201(a)(1)(A). NRC# 1201318, 01/08/2018 11:37 hours; Dustin SERC# 20180091, 01/08/2017 11:47 hours; Rae | 01/08/2018 03:15 PM | 0 | 0 | 0
275895 | RN104204193 | DUKE ENERGY FIELD SERVICES PIPELINE PANOLA COUNTY | 104 COUNTY ROAD 4053; CARTHAGE, TX 75633 | PANOLA | 5 | 01/08/2018 13:45 | 01/08/2018 14:59 | EMISSIONS EVENT | West Loop | GS-4 EXT | NATURAL GAS | 5152.22 |  |  | POUNDS | 5000 | POUNDS | PBR 106.355 |  | GS-4-EXT was blown down to conduct a hydrostatic test of the line under State Highway 315 in conjunction with road construction in the area. The highway dept. is going to build a temporary road way over our line and is requiring that DCP place a concrete cap over our line in the south ditch area to build upon. | Isolation valves were closed and a frac tank was placed to catch all liquids that may be In the line during the blowdown to protect the environment. | NOTE: Event has been authorized under PBR 106.355 for Pipeline Metering, Purging, and Maintenance. Records have been created to show compliance with PBR limits. Carbon Dioxide: 571.24074 {mcf/event} * 1000 {cf/mcf} * 0.017522 {mole fraction} * 44 {lb/lb-mole} / 385 {scf/lb-mole}Ethane: 571.24074 {mcf/event} * 1000 {cf/mcf} * 0.067558 {mole fraction} * 30 {lb/lb-mole} / 385 {scf/lb-mole} Hexane: 571.24074 {mcf/event} * 1000 {cf/mcf} * 0.004925 {mole fraction} * 86.2 {lb/lb-mole} / 385 {scf/lb-mole} i-Butane: 571.24074 {mcf/event} * 1000 {cf/mcf} * 0.006904 {mole fraction} * 58.1 {lb/lb-mole} / 385 {scf/lb-mole} i-Pentane: 571.24074 {mcf/event} * 1000 {cf/mcf} * 0.004413 {mole fraction} * 72.15 {lb/lb-mole} / 385 {scf/lb-mole} Methane: 571.24074 {mcf/event} * 1000 {cf/mcf} * 0.855291 {mole fraction} * 16 {lb/lb-mole} / 385 {scf/lb-mole} n-Butane: 571.24074 {mcf/event} * 1000 {cf/mcf} * 0.007752 {mole fraction} * 58.12 {lb/lb-mole} / 385 {scf/lb-mole} n-Heptane: 571.24074 {mcf/event} * 1000 {cf/mcf} * 0.006451 {mole fraction} * 100.2 {lb/lb-mole} / 385 {scf/lb-mole} n-Pentane: 571.24074 {mcf/event} * 1000 {cf/mcf} * 0.002758 {mole fraction} * 72.15 {lb/lb-mole} / 385 {scf/lb-mole} Nitrogen: 571.24074 {mcf/event} * 1000 {cf/mcf} * 0.002984 {mole fraction} * 28 {lb/lb-mole} / 385 {scf/lb-mole} Oxygen (O2): 571.24074 {mcf/event} * 1000 {cf/mcf} * 0.00003 {mole fraction} * 32 {lb/lb-mole} / 385 {scf/lb-mole} Propane: 571.24074 {mcf/event} * 1000 {cf/mcf} * 0.023412 {mole fraction} * 44.1 {lb/lb-mole} / 385 {scf/lb-mole} VOC: Sum of emissions: 1531.9181 {lb/event for Propane} + 668.49446 {lb/event for n-Butane} + 472.42047 {lb/event for i-Pentane} + 295.24941 {lb/event for n-Pentane} + 595.16222 {lb/event for i-Butane} + 959.07641 {lb/event for n-Heptane} + 629.90049 {lb/event for Hexane} | 01/08/2018 02:37 PM | 0 | 0 | 0
275894 | RN102535077 | BLANCHARD REFINING GALVESTON BAY REFINERY | 2401 5TH AVE S; TEXAS CITY, TX 77590 | GALVESTON | 12 | 01/07/2018 20:45 | 01/09/2018 6:00 | EMISSIONS EVENT | FCCU 3 Wet Gas Scrubber | 321 | Carbon Monoxide | 17682 |  |  | POUNDS | 0 |  | 47256 |  | The Fluid Catalytic Cracking Unit #3 (FCCU-3) experienced a compressor upset and depressured to the flare. | Operations brought the unit to a safe state, resolved the issue and initiated unit restart. | Engineering estimates | 01/08/2018 02:36 PM | 0 | 0 | 0
275894 | RN102535077 | BLANCHARD REFINING GALVESTON BAY REFINERY | 2401 5TH AVE S; TEXAS CITY, TX 77590 | GALVESTON | 12 | 01/07/2018 20:45 | 01/09/2018 6:00 | EMISSIONS EVENT | FCCU 3 Wet Gas Scrubber | 321 | Nitrogen Oxides (NOx) | 221 |  |  | POUNDS | 0 |  | 47256 |  | The Fluid Catalytic Cracking Unit #3 (FCCU-3) experienced a compressor upset and depressured to the flare. | Operations brought the unit to a safe state, resolved the issue and initiated unit restart. | Engineering estimates | 01/08/2018 02:36 PM | 0 | 0 | 0
275894 | RN102535077 | BLANCHARD REFINING GALVESTON BAY REFINERY | 2401 5TH AVE S; TEXAS CITY, TX 77590 | GALVESTON | 12 | 01/07/2018 20:45 | 01/09/2018 6:00 | EMISSIONS EVENT | FCCU 3 Wet Gas Scrubber | 321 | Sulfur dioxide | 1401 |  |  | POUNDS | 0 |  | 47256 |  | The Fluid Catalytic Cracking Unit #3 (FCCU-3) experienced a compressor upset and depressured to the flare. | Operations brought the unit to a safe state, resolved the issue and initiated unit restart. | Engineering estimates | 01/08/2018 02:36 PM | 0 | 0 | 0
275894 | RN102535077 | BLANCHARD REFINING GALVESTON BAY REFINERY | 2401 5TH AVE S; TEXAS CITY, TX 77590 | GALVESTON | 12 | 01/07/2018 20:45 | 01/09/2018 6:00 | EMISSIONS EVENT | FCCU 3 Wet Gas Scrubber | 321 | 1,3-BUTADIENE | 2.28 |  |  | POUNDS | 0 |  | Permit 47256 |  | The Fluid Catalytic Cracking Unit #3 (FCCU-3) experienced a compressor upset and depressured to the flare. | Operations brought the unit to a safe state, resolved the issue and initiated unit restart. | Engineering estimates | 01/08/2018 02:36 PM | 0 | 0 | 0
275894 | RN102535077 | BLANCHARD REFINING GALVESTON BAY REFINERY | 2401 5TH AVE S; TEXAS CITY, TX 77590 | GALVESTON | 12 | 01/07/2018 20:45 | 01/09/2018 6:00 | EMISSIONS EVENT | FCCU 3 Wet Gas Scrubber | 321 | 1-Butene | 852.62 |  |  | POUNDS | 0 |  | Permit 47256 |  | The Fluid Catalytic Cracking Unit #3 (FCCU-3) experienced a compressor upset and depressured to the flare. | Operations brought the unit to a safe state, resolved the issue and initiated unit restart. | Engineering estimates | 01/08/2018 02:36 PM | 0 | 0 | 0
275894 | RN102535077 | BLANCHARD REFINING GALVESTON BAY REFINERY | 2401 5TH AVE S; TEXAS CITY, TX 77590 | GALVESTON | 12 | 01/07/2018 20:45 | 01/09/2018 6:00 | EMISSIONS EVENT | FCCU 3 Wet Gas Scrubber | 321 | Benzene | 1.88 |  |  | POUNDS | 0 |  | Permit 47256 |  | The Fluid Catalytic Cracking Unit #3 (FCCU-3) experienced a compressor upset and depressured to the flare. | Operations brought the unit to a safe state, resolved the issue and initiated unit restart. | Engineering estimates | 01/08/2018 02:36 PM | 0 | 0 | 0
275894 | RN102535077 | BLANCHARD REFINING GALVESTON BAY REFINERY | 2401 5TH AVE S; TEXAS CITY, TX 77590 | GALVESTON | 12 | 01/07/2018 20:45 | 01/09/2018 6:00 | EMISSIONS EVENT | FCCU 3 Wet Gas Scrubber | 321 | Butane, N- | 631.81 |  |  | POUNDS | 0 |  | Permit 47256 |  | The Fluid Catalytic Cracking Unit #3 (FCCU-3) experienced a compressor upset and depressured to the flare. | Operations brought the unit to a safe state, resolved the issue and initiated unit restart. | Engineering estimates | 01/08/2018 02:36 PM | 0 | 0 | 0
275894 | RN102535077 | BLANCHARD REFINING GALVESTON BAY REFINERY | 2401 5TH AVE S; TEXAS CITY, TX 77590 | GALVESTON | 12 | 01/07/2018 20:45 | 01/09/2018 6:00 | EMISSIONS EVENT | FCCU 3 Wet Gas Scrubber | 321 | Carbon Monoxide | 4274.42 |  |  | POUNDS | 0 |  | Permit 47256 |  | The Fluid Catalytic Cracking Unit #3 (FCCU-3) experienced a compressor upset and depressured to the flare. | Operations brought the unit to a safe state, resolved the issue and initiated unit restart. | Engineering estimates | 01/08/2018 02:36 PM | 0 | 0 | 0
275894 | RN102535077 | BLANCHARD REFINING GALVESTON BAY REFINERY | 2401 5TH AVE S; TEXAS CITY, TX 77590 | GALVESTON | 12 | 01/07/2018 20:45 | 01/09/2018 6:00 | EMISSIONS EVENT | FCCU 3 Wet Gas Scrubber | 321 | Cis-2-butene | 265.78 |  |  | POUNDS | 0 |  | Permit 47256 |  | The Fluid Catalytic Cracking Unit #3 (FCCU-3) experienced a compressor upset and depressured to the flare. | Operations brought the unit to a safe state, resolved the issue and initiated unit restart. | Engineering estimates | 01/08/2018 02:36 PM | 0 | 0 | 0
275894 | RN102535077 | BLANCHARD REFINING GALVESTON BAY REFINERY | 2401 5TH AVE S; TEXAS CITY, TX 77590 | GALVESTON | 12 | 01/07/2018 20:45 | 01/09/2018 6:00 | EMISSIONS EVENT | FCCU 3 Wet Gas Scrubber | 321 | Ethylene (gaseous) | 79.34 |  |  | POUNDS | 0 |  | Permit 47256 |  | The Fluid Catalytic Cracking Unit #3 (FCCU-3) experienced a compressor upset and depressured to the flare. | Operations brought the unit to a safe state, resolved the issue and initiated unit restart. | Engineering estimates | 01/08/2018 02:36 PM | 0 | 0 | 0
275894 | RN102535077 | BLANCHARD REFINING GALVESTON BAY REFINERY | 2401 5TH AVE S; TEXAS CITY, TX 77590 | GALVESTON | 12 | 01/07/2018 20:45 | 01/09/2018 6:00 | EMISSIONS EVENT | FCCU 3 Wet Gas Scrubber | 321 | Hydrogen Sulfide | 34.97 |  |  | POUNDS | 0 |  | Permit 47256 |  | The Fluid Catalytic Cracking Unit #3 (FCCU-3) experienced a compressor upset and depressured to the flare. | Operations brought the unit to a safe state, resolved the issue and initiated unit restart. | Engineering estimates | 01/08/2018 02:36 PM | 0 | 0 | 0
275894 | RN102535077 | BLANCHARD REFINING GALVESTON BAY REFINERY | 2401 5TH AVE S; TEXAS CITY, TX 77590 | GALVESTON | 12 | 01/07/2018 20:45 | 01/09/2018 6:00 | EMISSIONS EVENT | FCCU 3 Wet Gas Scrubber | 321 | Isobutane | 1089.12 |  |  | POUNDS | 0 |  | Permit 47256 |  | The Fluid Catalytic Cracking Unit #3 (FCCU-3) experienced a compressor upset and depressured to the flare. | Operations brought the unit to a safe state, resolved the issue and initiated unit restart. | Engineering estimates | 01/08/2018 02:36 PM | 0 | 0 | 0
275894 | RN102535077 | BLANCHARD REFINING GALVESTON BAY REFINERY | 2401 5TH AVE S; TEXAS CITY, TX 77590 | GALVESTON | 12 | 01/07/2018 20:45 | 01/09/2018 6:00 | EMISSIONS EVENT | FCCU 3 Wet Gas Scrubber | 321 | NOX | 838.85 |  |  | POUNDS | 0 |  | Permit 47256 |  | The Fluid Catalytic Cracking Unit #3 (FCCU-3) experienced a compressor upset and depressured to the flare. | Operations brought the unit to a safe state, resolved the issue and initiated unit restart. | Engineering estimates | 01/08/2018 02:36 PM | 0 | 0 | 0
275894 | RN102535077 | BLANCHARD REFINING GALVESTON BAY REFINERY | 2401 5TH AVE S; TEXAS CITY, TX 77590 | GALVESTON | 12 | 01/07/2018 20:45 | 01/09/2018 6:00 | EMISSIONS EVENT | FCCU 3 Wet Gas Scrubber | 321 | Pentane | 3167.66 |  |  | POUNDS | 0 |  | Permit 47256 |  | The Fluid Catalytic Cracking Unit #3 (FCCU-3) experienced a compressor upset and depressured to the flare. | Operations brought the unit to a safe state, resolved the issue and initiated unit restart. | Engineering estimates | 01/08/2018 02:36 PM | 0 | 0 | 0
275894 | RN102535077 | BLANCHARD REFINING GALVESTON BAY REFINERY | 2401 5TH AVE S; TEXAS CITY, TX 77590 | GALVESTON | 12 | 01/07/2018 20:45 | 01/09/2018 6:00 | EMISSIONS EVENT | FCCU 3 Wet Gas Scrubber | 321 | Propane | 823.53 |  |  | POUNDS | 0 |  | Permit 47256 |  | The Fluid Catalytic Cracking Unit #3 (FCCU-3) experienced a compressor upset and depressured to the flare. | Operations brought the unit to a safe state, resolved the issue and initiated unit restart. | Engineering estimates | 01/08/2018 02:36 PM | 0 | 0 | 0
275894 | RN102535077 | BLANCHARD REFINING GALVESTON BAY REFINERY | 2401 5TH AVE S; TEXAS CITY, TX 77590 | GALVESTON | 12 | 01/07/2018 20:45 | 01/09/2018 6:00 | EMISSIONS EVENT | FCCU 3 Wet Gas Scrubber | 321 | Propylene | 1180.2 |  |  | POUNDS | 0 |  | Permit 47256 |  | The Fluid Catalytic Cracking Unit #3 (FCCU-3) experienced a compressor upset and depressured to the flare. | Operations brought the unit to a safe state, resolved the issue and initiated unit restart. | Engineering estimates | 01/08/2018 02:36 PM | 0 | 0 | 0
275894 | RN102535077 | BLANCHARD REFINING GALVESTON BAY REFINERY | 2401 5TH AVE S; TEXAS CITY, TX 77590 | GALVESTON | 12 | 01/07/2018 20:45 | 01/09/2018 6:00 | EMISSIONS EVENT | FCCU 3 Wet Gas Scrubber | 321 | Sulfur dioxide | 3286.69 |  |  | POUNDS | 0 |  | Permit 47256 |  | The Fluid Catalytic Cracking Unit #3 (FCCU-3) experienced a compressor upset and depressured to the flare. | Operations brought the unit to a safe state, resolved the issue and initiated unit restart. | Engineering estimates | 01/08/2018 02:36 PM | 0 | 0 | 0
275894 | RN102535077 | BLANCHARD REFINING GALVESTON BAY REFINERY | 2401 5TH AVE S; TEXAS CITY, TX 77590 | GALVESTON | 12 | 01/07/2018 20:45 | 01/09/2018 6:00 | EMISSIONS EVENT | FCCU 3 Wet Gas Scrubber | 321 | Trans-2-butene | 379.71 |  |  | POUNDS | 0 |  | Permit 47256 |  | The Fluid Catalytic Cracking Unit #3 (FCCU-3) experienced a compressor upset and depressured to the flare. | Operations brought the unit to a safe state, resolved the issue and initiated unit restart. | Engineering estimates | 01/08/2018 02:36 PM | 0 | 0 | 0
275883 | RN100238633 | KEYSTONE GAS PLANT | FR JUNCTION OF HWY 18 AND 302 IN KERMIT GO N ON HWY 18 FOR 4.3 MI TO JUNCTION WITH FM 874 GO E ON FM874 FOR 4.5 MI TO JUNCTIO WITH FM 1218 GO N ON FM1218 FOR 0.5 MI TO JUNCTION OF CR 301 GO E ON CR 301 TO FACILITY ON LEFT | WINKLER | 7 | 01/07/2018 19:45 | 01/08/2018 7:45 | EMISSIONS EVENT | Low Pressure Flare | FL-6 | Carbon Monoxide | 264 |  |  | POUNDS | 0 |  | 146337 |  | High pressure from field and lost 24 once. | Units online and flowing to pull pressure down. | All flaring is measured and a quality gas analysis is used to calculate emissions. A representative gas analysis and an estimatedflaredgasvolumefor the event was used to calculate emissions. The air pollution control equipment and processes were maintained and operatedin a manner consistent with good practice for minimizing emissions and reducing the number of emission events. Actions in response to the emissions are documented on operating and flare logs. | 01/08/2018 01:16 PM | 0 | 0 | 0
275883 | RN100238633 | KEYSTONE GAS PLANT | FR JUNCTION OF HWY 18 AND 302 IN KERMIT GO N ON HWY 18 FOR 4.3 MI TO JUNCTION WITH FM 874 GO E ON FM874 FOR 4.5 MI TO JUNCTIO WITH FM 1218 GO N ON FM1218 FOR 0.5 MI TO JUNCTION OF CR 301 GO E ON CR 301 TO FACILITY ON LEFT | WINKLER | 7 | 01/07/2018 19:45 | 01/08/2018 7:45 | EMISSIONS EVENT | Low Pressure Flare | FL-6 | Hydrogen Sulfide | 7 |  |  | POUNDS | 0 |  | 146337 |  | High pressure from field and lost 24 once. | Units online and flowing to pull pressure down. | All flaring is measured and a quality gas analysis is used to calculate emissions. A representative gas analysis and an estimatedflaredgasvolumefor the event was used to calculate emissions. The air pollution control equipment and processes were maintained and operatedin a manner consistent with good practice for minimizing emissions and reducing the number of emission events. Actions in response to the emissions are documented on operating and flare logs. | 01/08/2018 01:16 PM | 0 | 0 | 0
275883 | RN100238633 | KEYSTONE GAS PLANT | FR JUNCTION OF HWY 18 AND 302 IN KERMIT GO N ON HWY 18 FOR 4.3 MI TO JUNCTION WITH FM 874 GO E ON FM874 FOR 4.5 MI TO JUNCTIO WITH FM 1218 GO N ON FM1218 FOR 0.5 MI TO JUNCTION OF CR 301 GO E ON CR 301 TO FACILITY ON LEFT | WINKLER | 7 | 01/07/2018 19:45 | 01/08/2018 7:45 | EMISSIONS EVENT | Low Pressure Flare | FL-6 | NATURAL GAS | 235 |  |  | POUNDS | 0 |  | 146337 |  | High pressure from field and lost 24 once. | Units online and flowing to pull pressure down. | All flaring is measured and a quality gas analysis is used to calculate emissions. A representative gas analysis and an estimatedflaredgasvolumefor the event was used to calculate emissions. The air pollution control equipment and processes were maintained and operatedin a manner consistent with good practice for minimizing emissions and reducing the number of emission events. Actions in response to the emissions are documented on operating and flare logs. | 01/08/2018 01:16 PM | 0 | 0 | 0
275883 | RN100238633 | KEYSTONE GAS PLANT | FR JUNCTION OF HWY 18 AND 302 IN KERMIT GO N ON HWY 18 FOR 4.3 MI TO JUNCTION WITH FM 874 GO E ON FM874 FOR 4.5 MI TO JUNCTIO WITH FM 1218 GO N ON FM1218 FOR 0.5 MI TO JUNCTION OF CR 301 GO E ON CR 301 TO FACILITY ON LEFT | WINKLER | 7 | 01/07/2018 19:45 | 01/08/2018 7:45 | EMISSIONS EVENT | Low Pressure Flare | FL-6 | Nitrogen Oxides (NOx) | 132 |  |  | POUNDS | 0 |  | 146337 |  | High pressure from field and lost 24 once. | Units online and flowing to pull pressure down. | All flaring is measured and a quality gas analysis is used to calculate emissions. A representative gas analysis and an estimatedflaredgasvolumefor the event was used to calculate emissions. The air pollution control equipment and processes were maintained and operatedin a manner consistent with good practice for minimizing emissions and reducing the number of emission events. Actions in response to the emissions are documented on operating and flare logs. | 01/08/2018 01:16 PM | 0 | 0 | 0
275883 | RN100238633 | KEYSTONE GAS PLANT | FR JUNCTION OF HWY 18 AND 302 IN KERMIT GO N ON HWY 18 FOR 4.3 MI TO JUNCTION WITH FM 874 GO E ON FM874 FOR 4.5 MI TO JUNCTIO WITH FM 1218 GO N ON FM1218 FOR 0.5 MI TO JUNCTION OF CR 301 GO E ON CR 301 TO FACILITY ON LEFT | WINKLER | 7 | 01/07/2018 19:45 | 01/08/2018 7:45 | EMISSIONS EVENT | Low Pressure Flare | FL-6 | Sulfur dioxide | 675 |  |  | POUNDS | 0 |  | 146337 |  | High pressure from field and lost 24 once. | Units online and flowing to pull pressure down. | All flaring is measured and a quality gas analysis is used to calculate emissions. A representative gas analysis and an estimatedflaredgasvolumefor the event was used to calculate emissions. The air pollution control equipment and processes were maintained and operatedin a manner consistent with good practice for minimizing emissions and reducing the number of emission events. Actions in response to the emissions are documented on operating and flare logs. | 01/08/2018 01:16 PM | 0 | 0 | 0
275882 | RN103952925 | EMPEROR COMPRESSOR STATION | 4.3 MI N ON SH 18 4.5 MI E ON FM 874 1.0 MI N ON FM 1218 SITE ENTRANCE ON THE LEFT SIDE OF RD | WINKLER | 7 | 01/07/2018 18:40 | 01/08/2018 6:40 | EMISSIONS EVENT | Emergency LP Flare | FL-1 | Carbon Monoxide | 691 |  |  | POUNDS | 0 |  | 70070 |  | Units took a while sucking down pressure built up from field. | Units finally sucked down all pressure. | All flaring is measured and a quality gas analysis is used to calculate emissions. A representative gas analysis and an estimated flaredgasvolumefor the event was used to calculate emissions. The air pollution control equipment and processes were maintained and operated in a manner consistent with good practice for minimizing emissions and reducing the number of emission events. Actions in response to the emissions are documented on operating and flare logs. | 01/08/2018 01:09 PM | 0 | 0 | 0
275882 | RN103952925 | EMPEROR COMPRESSOR STATION | 4.3 MI N ON SH 18 4.5 MI E ON FM 874 1.0 MI N ON FM 1218 SITE ENTRANCE ON THE LEFT SIDE OF RD | WINKLER | 7 | 01/07/2018 18:40 | 01/08/2018 6:40 | EMISSIONS EVENT | Emergency LP Flare | FL-1 | Hydrogen Sulfide | 16 |  |  | POUNDS | 0 |  | 70070 |  | Units took a while sucking down pressure built up from field. | Units finally sucked down all pressure. | All flaring is measured and a quality gas analysis is used to calculate emissions. A representative gas analysis and an estimated flaredgasvolumefor the event was used to calculate emissions. The air pollution control equipment and processes were maintained and operated in a manner consistent with good practice for minimizing emissions and reducing the number of emission events. Actions in response to the emissions are documented on operating and flare logs. | 01/08/2018 01:09 PM | 0 | 0 | 0
275882 | RN103952925 | EMPEROR COMPRESSOR STATION | 4.3 MI N ON SH 18 4.5 MI E ON FM 874 1.0 MI N ON FM 1218 SITE ENTRANCE ON THE LEFT SIDE OF RD | WINKLER | 7 | 01/07/2018 18:40 | 01/08/2018 6:40 | EMISSIONS EVENT | Emergency LP Flare | FL-1 | Natural Gas VOCs | 547 |  |  | POUNDS | 0 |  | 70070 |  | Units took a while sucking down pressure built up from field. | Units finally sucked down all pressure. | All flaring is measured and a quality gas analysis is used to calculate emissions. A representative gas analysis and an estimated flaredgasvolumefor the event was used to calculate emissions. The air pollution control equipment and processes were maintained and operated in a manner consistent with good practice for minimizing emissions and reducing the number of emission events. Actions in response to the emissions are documented on operating and flare logs. | 01/08/2018 01:09 PM | 0 | 0 | 0
275882 | RN103952925 | EMPEROR COMPRESSOR STATION | 4.3 MI N ON SH 18 4.5 MI E ON FM 874 1.0 MI N ON FM 1218 SITE ENTRANCE ON THE LEFT SIDE OF RD | WINKLER | 7 | 01/07/2018 18:40 | 01/08/2018 6:40 | EMISSIONS EVENT | Emergency LP Flare | FL-1 | Nitrogen Oxides | 346 |  |  | POUNDS | 0 |  | 70070 |  | Units took a while sucking down pressure built up from field. | Units finally sucked down all pressure. | All flaring is measured and a quality gas analysis is used to calculate emissions. A representative gas analysis and an estimated flaredgasvolumefor the event was used to calculate emissions. The air pollution control equipment and processes were maintained and operated in a manner consistent with good practice for minimizing emissions and reducing the number of emission events. Actions in response to the emissions are documented on operating and flare logs. | 01/08/2018 01:09 PM | 0 | 0 | 0
275882 | RN103952925 | EMPEROR COMPRESSOR STATION | 4.3 MI N ON SH 18 4.5 MI E ON FM 874 1.0 MI N ON FM 1218 SITE ENTRANCE ON THE LEFT SIDE OF RD | WINKLER | 7 | 01/07/2018 18:40 | 01/08/2018 6:40 | EMISSIONS EVENT | Emergency LP Flare | FL-1 | Sulfur dioxide | 1510 |  |  | POUNDS | 0 |  | 70070 |  | Units took a while sucking down pressure built up from field. | Units finally sucked down all pressure. | All flaring is measured and a quality gas analysis is used to calculate emissions. A representative gas analysis and an estimated flaredgasvolumefor the event was used to calculate emissions. The air pollution control equipment and processes were maintained and operated in a manner consistent with good practice for minimizing emissions and reducing the number of emission events. Actions in response to the emissions are documented on operating and flare logs. | 01/08/2018 01:09 PM | 0 | 0 | 0
275873 | RN100214428 | INTERNATIONAL PAPER ORANGE MILL | 1750 IP WAY; ORANGE, TX 77632 | ORANGE | 10 | 01/07/2018 17:43 | 01/07/2018 18:25 | EXCESS OPACITY | Recovery Furnace 1 | 1A | Opacity | 48.63 |  |  | % OPACITY | 20 | % OPACITY | Air Permit |  | #1 Recovery Furnace was down for precipitator maintenance. One side of the precipitator was kept warm as designed to preserve the integrity. In preparation for start-up of the boiler, inlet and outlet isolation dampers were opened. Hot air entered the cold stack via natural draft from the precipitator and condensed on the opacity monitor lens/reflector resulting in a false reading. Four consecutive six minute averages were above 35% and three more were above 20%. | Visible inspection by two personnel confirmed there were no visible emissions from the stack while the monitor was reporting opacity above 35%. The monitor was allowed to read Opacity below 20% before the furnace was prepared for start-up. | Continuous Opacity Monitoring Device and Visible Emissions by Method 22. | 01/08/2018 11:56 AM | 0 | 0 | 0
275871 | RN100217744 | GEORGIA-PACIFIC WOOD PRODUCTS PINELAND MANUFACTURING COMPLEX | APPROX 1 MI E OF HWY 96 ON FM1 THEN APPROX 1 4 MI E ON FM 2426 ON N SIDE 1 DENNING ST | SABINE | 10 | 01/08/2018 9:30 | 01/08/2018 9:48 | EXCESS OPACITY | Boiler | 22 | Opacity | 37.53 |  |  | % OPACITY | 10 | % OPACITY | 'No specific emissions authorizations for this facility' |  | The boiler low drum level alarm tripped the boiler offline and then the ESP tripped off on high 02 alarm, resulting in higher than normal opacity. | We are investigating the root cause of this event and are focusing on the kiln PRV valve. The boiler and ESP were returned to normal service. | Opacity meter. | 01/08/2018 11:13 AM | 0 | 0 | 0
275836 | RN102554243 | RUSSELL COMPRESSOR STATION | FROM INTERSECTION OF HWY 83 AND MAIN STREET RR 2055 HEAD SOUTH FOR 10.2 MILES TAKE SHARP LEFT ON FM 1757 AND TRAVEL 2.6 MILES TAKE A RIGHT ON LEASE ROAD AND TRAVEL 0.25 MILES LOCATION IS ON THE RIGHT | GAINES | 7 | 01/06/2018 22:35 | 01/07/2018 21:35 | EMISSIONS EVENT | FLARE | FL1 | Butane, i | 80 |  |  | POUNDS | 0.001 | POUNDS | Air New Source Registration 113906 |  | Targa (3rd party) plant problems and is not able to accept all our produced gas. | FLARING USED TO MINIMIZE EMISSIONS UNTIL PLANT COULD BE BROUGHT BACK TO NORMAL OPERATIONS. | Gas analysis and flowrate were used to estimate emissions based on the following formulas: Emissions Calculations: NOx = MCF flared x NOx factor from RG-109 x BTU/scf x 1000 scf/MCF x MMBTU/1000000 BTU CO = MCF flared x CO factor from RG-109 x BTU/scf x 1000 scf/MCF x MMBTU/1000000 BTU Gas was flared to reduce the hydrocarbon and/or H2S emissions to the atmosphere. NMNE NG = MCF flared x 50 lb/mole x mole/.379 MCF x mol % NMNE NG x 0.02 NMNE NG % = 100% - Methane % - Ethane % - Carbon Dioxide % - Nitrogen % H2S = MCF flared x 34 lb/mole x mole/.379 MCF x mol % H2S/100 x 0.02 SO2 = MCF flared x 64 lb/mole x mole/.379 MCF x mol % H2S/100 x 0.98 Attachment A - Rule Compliance Demonstration Request This information request was extracted from TCEQ Rule 101 .222(a-b) regarding demonstration criteria. These responses should be addressed under the appropriate sections of the final report for the incident eg; Cause of Emissions Event, Actions Taken to Minimize Emissions, and Any Additional Information Necessary to Evaluate the Event. (1) How many reportable and recordable emissions events (including this incident) have occurred at the facility/facilities contributing emissions during this incident for the 12 month period prior to this incident? ~30 (2) What were the facility/facilities total actual operating hours during the past 12 months? 8760 (3) Identify the cause or causes of the emissions event and include all contributing factors that led to the emissions event. Discuss how the emissions event could not have been avoided by good design, maintenance, and operation practices, if applicable. Discuss any sudden breakdown of equipment or process that was beyond the owner/operator’s control, if applicable. Targa (3rd party) plant problems and is not able to accept all our produced gas. FLARING USED TO MINIMIZE EMISSIONS UNTIL PLANT COULD BE BROUGHT BACK TO NORMAL OPERATIONS. (4) How were the air pollution control equipment or processes (if any) maintained and operated in a manner consistent with good practice for minimizing emissions and reducing the number of emissions events? Flaring was used to minimize emissions. Flares were properly operated. (5) How soon was action taken to achieve compliance once the operator knew or should have known that applicable emission limitations were being exceeded? Once the control panel shut the compressor down gas was immediately routed to the flare (6) How were the amount and duration of the unauthorized emissions and any bypass of pollution control equipment minimized? Emissions were minimized by use of a flare. The flare is the control device, functioned properly, and there was no pollution control equipment bypass. (7) What was the operational status of all emission monitoring systems at the facility/facilities during this emissions event? If any emission monitoring systems were not kept in operation during the emissions event, explain why they weren’t kept in operation. No monitoring systems are required for this site. Field gas production from this site was diverted to the flare and the flare remained ignited until the pressures dropped below the rated pressures for the equipment at this site. (8) How were the owner or operator’s actions in response to the unauthorized emissions contemporaneously documented? The TCEQ STEERS reporting system was used to provide initial notice of the event. The emission estimates were calculated by use of the gas flow rate a n d gas analysis. ( 9) Have oth er simil ar incidents occurre d at this/these f ac ility/faci lit ies in t h e past that might be indicative of inadequate design, operation, or maintenance? No (10) Identify any information you have (e.g., complaints from neighbors, fence line monitoring, air modeling) which indicates an off-site impact. Identify any information you have which indicates the unauthorized emissions caused or contributed to an exceedance of the national ambient air quality standard (NAAQS), a prevention of significant deterioration (P SD) increment, or to a condition of air pollution. The site is located in a rural area. No complaints have been received to XTO’s knowledge and no monitoring is required. (11) Please provide any additional information to support your claim of an affirmative defense. Not applicable. | 01/07/2018 08:31 PM | 0 | 0 | 0
275836 | RN102554243 | RUSSELL COMPRESSOR STATION | FROM INTERSECTION OF HWY 83 AND MAIN STREET RR 2055 HEAD SOUTH FOR 10.2 MILES TAKE SHARP LEFT ON FM 1757 AND TRAVEL 2.6 MILES TAKE A RIGHT ON LEASE ROAD AND TRAVEL 0.25 MILES LOCATION IS ON THE RIGHT | GAINES | 7 | 01/06/2018 22:35 | 01/07/2018 21:35 | EMISSIONS EVENT | FLARE | FL1 | Butane, N- | 204 |  |  | POUNDS | 0.001 | POUNDS | Air New Source Registration 113906 |  | Targa (3rd party) plant problems and is not able to accept all our produced gas. | FLARING USED TO MINIMIZE EMISSIONS UNTIL PLANT COULD BE BROUGHT BACK TO NORMAL OPERATIONS. | Gas analysis and flowrate were used to estimate emissions based on the following formulas: Emissions Calculations: NOx = MCF flared x NOx factor from RG-109 x BTU/scf x 1000 scf/MCF x MMBTU/1000000 BTU CO = MCF flared x CO factor from RG-109 x BTU/scf x 1000 scf/MCF x MMBTU/1000000 BTU Gas was flared to reduce the hydrocarbon and/or H2S emissions to the atmosphere. NMNE NG = MCF flared x 50 lb/mole x mole/.379 MCF x mol % NMNE NG x 0.02 NMNE NG % = 100% - Methane % - Ethane % - Carbon Dioxide % - Nitrogen % H2S = MCF flared x 34 lb/mole x mole/.379 MCF x mol % H2S/100 x 0.02 SO2 = MCF flared x 64 lb/mole x mole/.379 MCF x mol % H2S/100 x 0.98 Attachment A - Rule Compliance Demonstration Request This information request was extracted from TCEQ Rule 101 .222(a-b) regarding demonstration criteria. These responses should be addressed under the appropriate sections of the final report for the incident eg; Cause of Emissions Event, Actions Taken to Minimize Emissions, and Any Additional Information Necessary to Evaluate the Event. (1) How many reportable and recordable emissions events (including this incident) have occurred at the facility/facilities contributing emissions during this incident for the 12 month period prior to this incident? ~30 (2) What were the facility/facilities total actual operating hours during the past 12 months? 8760 (3) Identify the cause or causes of the emissions event and include all contributing factors that led to the emissions event. Discuss how the emissions event could not have been avoided by good design, maintenance, and operation practices, if applicable. Discuss any sudden breakdown of equipment or process that was beyond the owner/operator’s control, if applicable. Targa (3rd party) plant problems and is not able to accept all our produced gas. FLARING USED TO MINIMIZE EMISSIONS UNTIL PLANT COULD BE BROUGHT BACK TO NORMAL OPERATIONS. (4) How were the air pollution control equipment or processes (if any) maintained and operated in a manner consistent with good practice for minimizing emissions and reducing the number of emissions events? Flaring was used to minimize emissions. Flares were properly operated. (5) How soon was action taken to achieve compliance once the operator knew or should have known that applicable emission limitations were being exceeded? Once the control panel shut the compressor down gas was immediately routed to the flare (6) How were the amount and duration of the unauthorized emissions and any bypass of pollution control equipment minimized? Emissions were minimized by use of a flare. The flare is the control device, functioned properly, and there was no pollution control equipment bypass. (7) What was the operational status of all emission monitoring systems at the facility/facilities during this emissions event? If any emission monitoring systems were not kept in operation during the emissions event, explain why they weren’t kept in operation. No monitoring systems are required for this site. Field gas production from this site was diverted to the flare and the flare remained ignited until the pressures dropped below the rated pressures for the equipment at this site. (8) How were the owner or operator’s actions in response to the unauthorized emissions contemporaneously documented? The TCEQ STEERS reporting system was used to provide initial notice of the event. The emission estimates were calculated by use of the gas flow rate a n d gas analysis. ( 9) Have oth er simil ar incidents occurre d at this/these f ac ility/faci lit ies in t h e past that might be indicative of inadequate design, operation, or maintenance? No (10) Identify any information you have (e.g., complaints from neighbors, fence line monitoring, air modeling) which indicates an off-site impact. Identify any information you have which indicates the unauthorized emissions caused or contributed to an exceedance of the national ambient air quality standard (NAAQS), a prevention of significant deterioration (P SD) increment, or to a condition of air pollution. The site is located in a rural area. No complaints have been received to XTO’s knowledge and no monitoring is required. (11) Please provide any additional information to support your claim of an affirmative defense. Not applicable. | 01/07/2018 08:31 PM | 0 | 0 | 0
275836 | RN102554243 | RUSSELL COMPRESSOR STATION | FROM INTERSECTION OF HWY 83 AND MAIN STREET RR 2055 HEAD SOUTH FOR 10.2 MILES TAKE SHARP LEFT ON FM 1757 AND TRAVEL 2.6 MILES TAKE A RIGHT ON LEASE ROAD AND TRAVEL 0.25 MILES LOCATION IS ON THE RIGHT | GAINES | 7 | 01/06/2018 22:35 | 01/07/2018 21:35 | EMISSIONS EVENT | FLARE | FL1 | Carbon Monoxide | 727 |  |  | POUNDS | 45.3151 | POUNDS | Air New Source Registration 113906 |  | Targa (3rd party) plant problems and is not able to accept all our produced gas. | FLARING USED TO MINIMIZE EMISSIONS UNTIL PLANT COULD BE BROUGHT BACK TO NORMAL OPERATIONS. | Gas analysis and flowrate were used to estimate emissions based on the following formulas: Emissions Calculations: NOx = MCF flared x NOx factor from RG-109 x BTU/scf x 1000 scf/MCF x MMBTU/1000000 BTU CO = MCF flared x CO factor from RG-109 x BTU/scf x 1000 scf/MCF x MMBTU/1000000 BTU Gas was flared to reduce the hydrocarbon and/or H2S emissions to the atmosphere. NMNE NG = MCF flared x 50 lb/mole x mole/.379 MCF x mol % NMNE NG x 0.02 NMNE NG % = 100% - Methane % - Ethane % - Carbon Dioxide % - Nitrogen % H2S = MCF flared x 34 lb/mole x mole/.379 MCF x mol % H2S/100 x 0.02 SO2 = MCF flared x 64 lb/mole x mole/.379 MCF x mol % H2S/100 x 0.98 Attachment A - Rule Compliance Demonstration Request This information request was extracted from TCEQ Rule 101 .222(a-b) regarding demonstration criteria. These responses should be addressed under the appropriate sections of the final report for the incident eg; Cause of Emissions Event, Actions Taken to Minimize Emissions, and Any Additional Information Necessary to Evaluate the Event. (1) How many reportable and recordable emissions events (including this incident) have occurred at the facility/facilities contributing emissions during this incident for the 12 month period prior to this incident? ~30 (2) What were the facility/facilities total actual operating hours during the past 12 months? 8760 (3) Identify the cause or causes of the emissions event and include all contributing factors that led to the emissions event. Discuss how the emissions event could not have been avoided by good design, maintenance, and operation practices, if applicable. Discuss any sudden breakdown of equipment or process that was beyond the owner/operator’s control, if applicable. Targa (3rd party) plant problems and is not able to accept all our produced gas. FLARING USED TO MINIMIZE EMISSIONS UNTIL PLANT COULD BE BROUGHT BACK TO NORMAL OPERATIONS. (4) How were the air pollution control equipment or processes (if any) maintained and operated in a manner consistent with good practice for minimizing emissions and reducing the number of emissions events? Flaring was used to minimize emissions. Flares were properly operated. (5) How soon was action taken to achieve compliance once the operator knew or should have known that applicable emission limitations were being exceeded? Once the control panel shut the compressor down gas was immediately routed to the flare (6) How were the amount and duration of the unauthorized emissions and any bypass of pollution control equipment minimized? Emissions were minimized by use of a flare. The flare is the control device, functioned properly, and there was no pollution control equipment bypass. (7) What was the operational status of all emission monitoring systems at the facility/facilities during this emissions event? If any emission monitoring systems were not kept in operation during the emissions event, explain why they weren’t kept in operation. No monitoring systems are required for this site. Field gas production from this site was diverted to the flare and the flare remained ignited until the pressures dropped below the rated pressures for the equipment at this site. (8) How were the owner or operator’s actions in response to the unauthorized emissions contemporaneously documented? The TCEQ STEERS reporting system was used to provide initial notice of the event. The emission estimates were calculated by use of the gas flow rate a n d gas analysis. ( 9) Have oth er simil ar incidents occurre d at this/these f ac ility/faci lit ies in t h e past that might be indicative of inadequate design, operation, or maintenance? No (10) Identify any information you have (e.g., complaints from neighbors, fence line monitoring, air modeling) which indicates an off-site impact. Identify any information you have which indicates the unauthorized emissions caused or contributed to an exceedance of the national ambient air quality standard (NAAQS), a prevention of significant deterioration (P SD) increment, or to a condition of air pollution. The site is located in a rural area. No complaints have been received to XTO’s knowledge and no monitoring is required. (11) Please provide any additional information to support your claim of an affirmative defense. Not applicable. | 01/07/2018 08:31 PM | 0 | 0 | 0
275836 | RN102554243 | RUSSELL COMPRESSOR STATION | FROM INTERSECTION OF HWY 83 AND MAIN STREET RR 2055 HEAD SOUTH FOR 10.2 MILES TAKE SHARP LEFT ON FM 1757 AND TRAVEL 2.6 MILES TAKE A RIGHT ON LEASE ROAD AND TRAVEL 0.25 MILES LOCATION IS ON THE RIGHT | GAINES | 7 | 01/06/2018 22:35 | 01/07/2018 21:35 | EMISSIONS EVENT | FLARE | FL1 | Hexanes | 50 |  |  | POUNDS | 0.001 | POUNDS | Air New Source Registration 113906 |  | Targa (3rd party) plant problems and is not able to accept all our produced gas. | FLARING USED TO MINIMIZE EMISSIONS UNTIL PLANT COULD BE BROUGHT BACK TO NORMAL OPERATIONS. | Gas analysis and flowrate were used to estimate emissions based on the following formulas: Emissions Calculations: NOx = MCF flared x NOx factor from RG-109 x BTU/scf x 1000 scf/MCF x MMBTU/1000000 BTU CO = MCF flared x CO factor from RG-109 x BTU/scf x 1000 scf/MCF x MMBTU/1000000 BTU Gas was flared to reduce the hydrocarbon and/or H2S emissions to the atmosphere. NMNE NG = MCF flared x 50 lb/mole x mole/.379 MCF x mol % NMNE NG x 0.02 NMNE NG % = 100% - Methane % - Ethane % - Carbon Dioxide % - Nitrogen % H2S = MCF flared x 34 lb/mole x mole/.379 MCF x mol % H2S/100 x 0.02 SO2 = MCF flared x 64 lb/mole x mole/.379 MCF x mol % H2S/100 x 0.98 Attachment A - Rule Compliance Demonstration Request This information request was extracted from TCEQ Rule 101 .222(a-b) regarding demonstration criteria. These responses should be addressed under the appropriate sections of the final report for the incident eg; Cause of Emissions Event, Actions Taken to Minimize Emissions, and Any Additional Information Necessary to Evaluate the Event. (1) How many reportable and recordable emissions events (including this incident) have occurred at the facility/facilities contributing emissions during this incident for the 12 month period prior to this incident? ~30 (2) What were the facility/facilities total actual operating hours during the past 12 months? 8760 (3) Identify the cause or causes of the emissions event and include all contributing factors that led to the emissions event. Discuss how the emissions event could not have been avoided by good design, maintenance, and operation practices, if applicable. Discuss any sudden breakdown of equipment or process that was beyond the owner/operator’s control, if applicable. Targa (3rd party) plant problems and is not able to accept all our produced gas. FLARING USED TO MINIMIZE EMISSIONS UNTIL PLANT COULD BE BROUGHT BACK TO NORMAL OPERATIONS. (4) How were the air pollution control equipment or processes (if any) maintained and operated in a manner consistent with good practice for minimizing emissions and reducing the number of emissions events? Flaring was used to minimize emissions. Flares were properly operated. (5) How soon was action taken to achieve compliance once the operator knew or should have known that applicable emission limitations were being exceeded? Once the control panel shut the compressor down gas was immediately routed to the flare (6) How were the amount and duration of the unauthorized emissions and any bypass of pollution control equipment minimized? Emissions were minimized by use of a flare. The flare is the control device, functioned properly, and there was no pollution control equipment bypass. (7) What was the operational status of all emission monitoring systems at the facility/facilities during this emissions event? If any emission monitoring systems were not kept in operation during the emissions event, explain why they weren’t kept in operation. No monitoring systems are required for this site. Field gas production from this site was diverted to the flare and the flare remained ignited until the pressures dropped below the rated pressures for the equipment at this site. (8) How were the owner or operator’s actions in response to the unauthorized emissions contemporaneously documented? The TCEQ STEERS reporting system was used to provide initial notice of the event. The emission estimates were calculated by use of the gas flow rate a n d gas analysis. ( 9) Have oth er simil ar incidents occurre d at this/these f ac ility/faci lit ies in t h e past that might be indicative of inadequate design, operation, or maintenance? No (10) Identify any information you have (e.g., complaints from neighbors, fence line monitoring, air modeling) which indicates an off-site impact. Identify any information you have which indicates the unauthorized emissions caused or contributed to an exceedance of the national ambient air quality standard (NAAQS), a prevention of significant deterioration (P SD) increment, or to a condition of air pollution. The site is located in a rural area. No complaints have been received to XTO’s knowledge and no monitoring is required. (11) Please provide any additional information to support your claim of an affirmative defense. Not applicable. | 01/07/2018 08:31 PM | 0 | 0 | 0
275836 | RN102554243 | RUSSELL COMPRESSOR STATION | FROM INTERSECTION OF HWY 83 AND MAIN STREET RR 2055 HEAD SOUTH FOR 10.2 MILES TAKE SHARP LEFT ON FM 1757 AND TRAVEL 2.6 MILES TAKE A RIGHT ON LEASE ROAD AND TRAVEL 0.25 MILES LOCATION IS ON THE RIGHT | GAINES | 7 | 01/06/2018 22:35 | 01/07/2018 21:35 | EMISSIONS EVENT | FLARE | FL1 | Hydrogen Sulfide | 54 |  |  | POUNDS | 2.1918 | POUNDS | Air New Source Registration 113906 |  | Targa (3rd party) plant problems and is not able to accept all our produced gas. | FLARING USED TO MINIMIZE EMISSIONS UNTIL PLANT COULD BE BROUGHT BACK TO NORMAL OPERATIONS. | Gas analysis and flowrate were used to estimate emissions based on the following formulas: Emissions Calculations: NOx = MCF flared x NOx factor from RG-109 x BTU/scf x 1000 scf/MCF x MMBTU/1000000 BTU CO = MCF flared x CO factor from RG-109 x BTU/scf x 1000 scf/MCF x MMBTU/1000000 BTU Gas was flared to reduce the hydrocarbon and/or H2S emissions to the atmosphere. NMNE NG = MCF flared x 50 lb/mole x mole/.379 MCF x mol % NMNE NG x 0.02 NMNE NG % = 100% - Methane % - Ethane % - Carbon Dioxide % - Nitrogen % H2S = MCF flared x 34 lb/mole x mole/.379 MCF x mol % H2S/100 x 0.02 SO2 = MCF flared x 64 lb/mole x mole/.379 MCF x mol % H2S/100 x 0.98 Attachment A - Rule Compliance Demonstration Request This information request was extracted from TCEQ Rule 101 .222(a-b) regarding demonstration criteria. These responses should be addressed under the appropriate sections of the final report for the incident eg; Cause of Emissions Event, Actions Taken to Minimize Emissions, and Any Additional Information Necessary to Evaluate the Event. (1) How many reportable and recordable emissions events (including this incident) have occurred at the facility/facilities contributing emissions during this incident for the 12 month period prior to this incident? ~30 (2) What were the facility/facilities total actual operating hours during the past 12 months? 8760 (3) Identify the cause or causes of the emissions event and include all contributing factors that led to the emissions event. Discuss how the emissions event could not have been avoided by good design, maintenance, and operation practices, if applicable. Discuss any sudden breakdown of equipment or process that was beyond the owner/operator’s control, if applicable. Targa (3rd party) plant problems and is not able to accept all our produced gas. FLARING USED TO MINIMIZE EMISSIONS UNTIL PLANT COULD BE BROUGHT BACK TO NORMAL OPERATIONS. (4) How were the air pollution control equipment or processes (if any) maintained and operated in a manner consistent with good practice for minimizing emissions and reducing the number of emissions events? Flaring was used to minimize emissions. Flares were properly operated. (5) How soon was action taken to achieve compliance once the operator knew or should have known that applicable emission limitations were being exceeded? Once the control panel shut the compressor down gas was immediately routed to the flare (6) How were the amount and duration of the unauthorized emissions and any bypass of pollution control equipment minimized? Emissions were minimized by use of a flare. The flare is the control device, functioned properly, and there was no pollution control equipment bypass. (7) What was the operational status of all emission monitoring systems at the facility/facilities during this emissions event? If any emission monitoring systems were not kept in operation during the emissions event, explain why they weren’t kept in operation. No monitoring systems are required for this site. Field gas production from this site was diverted to the flare and the flare remained ignited until the pressures dropped below the rated pressures for the equipment at this site. (8) How were the owner or operator’s actions in response to the unauthorized emissions contemporaneously documented? The TCEQ STEERS reporting system was used to provide initial notice of the event. The emission estimates were calculated by use of the gas flow rate a n d gas analysis. ( 9) Have oth er simil ar incidents occurre d at this/these f ac ility/faci lit ies in t h e past that might be indicative of inadequate design, operation, or maintenance? No (10) Identify any information you have (e.g., complaints from neighbors, fence line monitoring, air modeling) which indicates an off-site impact. Identify any information you have which indicates the unauthorized emissions caused or contributed to an exceedance of the national ambient air quality standard (NAAQS), a prevention of significant deterioration (P SD) increment, or to a condition of air pollution. The site is located in a rural area. No complaints have been received to XTO’s knowledge and no monitoring is required. (11) Please provide any additional information to support your claim of an affirmative defense. Not applicable. | 01/07/2018 08:31 PM | 0 | 0 | 0
275836 | RN102554243 | RUSSELL COMPRESSOR STATION | FROM INTERSECTION OF HWY 83 AND MAIN STREET RR 2055 HEAD SOUTH FOR 10.2 MILES TAKE SHARP LEFT ON FM 1757 AND TRAVEL 2.6 MILES TAKE A RIGHT ON LEASE ROAD AND TRAVEL 0.25 MILES LOCATION IS ON THE RIGHT | GAINES | 7 | 01/06/2018 22:35 | 01/07/2018 21:35 | EMISSIONS EVENT | FLARE | FL1 | NOX | 364 |  |  | POUNDS | 46.8493 | POUNDS | Air New Source Registration 113906 |  | Targa (3rd party) plant problems and is not able to accept all our produced gas. | FLARING USED TO MINIMIZE EMISSIONS UNTIL PLANT COULD BE BROUGHT BACK TO NORMAL OPERATIONS. | Gas analysis and flowrate were used to estimate emissions based on the following formulas: Emissions Calculations: NOx = MCF flared x NOx factor from RG-109 x BTU/scf x 1000 scf/MCF x MMBTU/1000000 BTU CO = MCF flared x CO factor from RG-109 x BTU/scf x 1000 scf/MCF x MMBTU/1000000 BTU Gas was flared to reduce the hydrocarbon and/or H2S emissions to the atmosphere. NMNE NG = MCF flared x 50 lb/mole x mole/.379 MCF x mol % NMNE NG x 0.02 NMNE NG % = 100% - Methane % - Ethane % - Carbon Dioxide % - Nitrogen % H2S = MCF flared x 34 lb/mole x mole/.379 MCF x mol % H2S/100 x 0.02 SO2 = MCF flared x 64 lb/mole x mole/.379 MCF x mol % H2S/100 x 0.98 Attachment A - Rule Compliance Demonstration Request This information request was extracted from TCEQ Rule 101 .222(a-b) regarding demonstration criteria. These responses should be addressed under the appropriate sections of the final report for the incident eg; Cause of Emissions Event, Actions Taken to Minimize Emissions, and Any Additional Information Necessary to Evaluate the Event. (1) How many reportable and recordable emissions events (including this incident) have occurred at the facility/facilities contributing emissions during this incident for the 12 month period prior to this incident? ~30 (2) What were the facility/facilities total actual operating hours during the past 12 months? 8760 (3) Identify the cause or causes of the emissions event and include all contributing factors that led to the emissions event. Discuss how the emissions event could not have been avoided by good design, maintenance, and operation practices, if applicable. Discuss any sudden breakdown of equipment or process that was beyond the owner/operator’s control, if applicable. Targa (3rd party) plant problems and is not able to accept all our produced gas. FLARING USED TO MINIMIZE EMISSIONS UNTIL PLANT COULD BE BROUGHT BACK TO NORMAL OPERATIONS. (4) How were the air pollution control equipment or processes (if any) maintained and operated in a manner consistent with good practice for minimizing emissions and reducing the number of emissions events? Flaring was used to minimize emissions. Flares were properly operated. (5) How soon was action taken to achieve compliance once the operator knew or should have known that applicable emission limitations were being exceeded? Once the control panel shut the compressor down gas was immediately routed to the flare (6) How were the amount and duration of the unauthorized emissions and any bypass of pollution control equipment minimized? Emissions were minimized by use of a flare. The flare is the control device, functioned properly, and there was no pollution control equipment bypass. (7) What was the operational status of all emission monitoring systems at the facility/facilities during this emissions event? If any emission monitoring systems were not kept in operation during the emissions event, explain why they weren’t kept in operation. No monitoring systems are required for this site. Field gas production from this site was diverted to the flare and the flare remained ignited until the pressures dropped below the rated pressures for the equipment at this site. (8) How were the owner or operator’s actions in response to the unauthorized emissions contemporaneously documented? The TCEQ STEERS reporting system was used to provide initial notice of the event. The emission estimates were calculated by use of the gas flow rate a n d gas analysis. ( 9) Have oth er simil ar incidents occurre d at this/these f ac ility/faci lit ies in t h e past that might be indicative of inadequate design, operation, or maintenance? No (10) Identify any information you have (e.g., complaints from neighbors, fence line monitoring, air modeling) which indicates an off-site impact. Identify any information you have which indicates the unauthorized emissions caused or contributed to an exceedance of the national ambient air quality standard (NAAQS), a prevention of significant deterioration (P SD) increment, or to a condition of air pollution. The site is located in a rural area. No complaints have been received to XTO’s knowledge and no monitoring is required. (11) Please provide any additional information to support your claim of an affirmative defense. Not applicable. | 01/07/2018 08:31 PM | 0 | 0 | 0
275836 | RN102554243 | RUSSELL COMPRESSOR STATION | FROM INTERSECTION OF HWY 83 AND MAIN STREET RR 2055 HEAD SOUTH FOR 10.2 MILES TAKE SHARP LEFT ON FM 1757 AND TRAVEL 2.6 MILES TAKE A RIGHT ON LEASE ROAD AND TRAVEL 0.25 MILES LOCATION IS ON THE RIGHT | GAINES | 7 | 01/06/2018 22:35 | 01/07/2018 21:35 | EMISSIONS EVENT | FLARE | FL1 | pentane, iso- | 63 |  |  | POUNDS | 0.001 | POUNDS | Air New Source Registration 113906 |  | Targa (3rd party) plant problems and is not able to accept all our produced gas. | FLARING USED TO MINIMIZE EMISSIONS UNTIL PLANT COULD BE BROUGHT BACK TO NORMAL OPERATIONS. | Gas analysis and flowrate were used to estimate emissions based on the following formulas: Emissions Calculations: NOx = MCF flared x NOx factor from RG-109 x BTU/scf x 1000 scf/MCF x MMBTU/1000000 BTU CO = MCF flared x CO factor from RG-109 x BTU/scf x 1000 scf/MCF x MMBTU/1000000 BTU Gas was flared to reduce the hydrocarbon and/or H2S emissions to the atmosphere. NMNE NG = MCF flared x 50 lb/mole x mole/.379 MCF x mol % NMNE NG x 0.02 NMNE NG % = 100% - Methane % - Ethane % - Carbon Dioxide % - Nitrogen % H2S = MCF flared x 34 lb/mole x mole/.379 MCF x mol % H2S/100 x 0.02 SO2 = MCF flared x 64 lb/mole x mole/.379 MCF x mol % H2S/100 x 0.98 Attachment A - Rule Compliance Demonstration Request This information request was extracted from TCEQ Rule 101 .222(a-b) regarding demonstration criteria. These responses should be addressed under the appropriate sections of the final report for the incident eg; Cause of Emissions Event, Actions Taken to Minimize Emissions, and Any Additional Information Necessary to Evaluate the Event. (1) How many reportable and recordable emissions events (including this incident) have occurred at the facility/facilities contributing emissions during this incident for the 12 month period prior to this incident? ~30 (2) What were the facility/facilities total actual operating hours during the past 12 months? 8760 (3) Identify the cause or causes of the emissions event and include all contributing factors that led to the emissions event. Discuss how the emissions event could not have been avoided by good design, maintenance, and operation practices, if applicable. Discuss any sudden breakdown of equipment or process that was beyond the owner/operator’s control, if applicable. Targa (3rd party) plant problems and is not able to accept all our produced gas. FLARING USED TO MINIMIZE EMISSIONS UNTIL PLANT COULD BE BROUGHT BACK TO NORMAL OPERATIONS. (4) How were the air pollution control equipment or processes (if any) maintained and operated in a manner consistent with good practice for minimizing emissions and reducing the number of emissions events? Flaring was used to minimize emissions. Flares were properly operated. (5) How soon was action taken to achieve compliance once the operator knew or should have known that applicable emission limitations were being exceeded? Once the control panel shut the compressor down gas was immediately routed to the flare (6) How were the amount and duration of the unauthorized emissions and any bypass of pollution control equipment minimized? Emissions were minimized by use of a flare. The flare is the control device, functioned properly, and there was no pollution control equipment bypass. (7) What was the operational status of all emission monitoring systems at the facility/facilities during this emissions event? If any emission monitoring systems were not kept in operation during the emissions event, explain why they weren’t kept in operation. No monitoring systems are required for this site. Field gas production from this site was diverted to the flare and the flare remained ignited until the pressures dropped below the rated pressures for the equipment at this site. (8) How were the owner or operator’s actions in response to the unauthorized emissions contemporaneously documented? The TCEQ STEERS reporting system was used to provide initial notice of the event. The emission estimates were calculated by use of the gas flow rate a n d gas analysis. ( 9) Have oth er simil ar incidents occurre d at this/these f ac ility/faci lit ies in t h e past that might be indicative of inadequate design, operation, or maintenance? No (10) Identify any information you have (e.g., complaints from neighbors, fence line monitoring, air modeling) which indicates an off-site impact. Identify any information you have which indicates the unauthorized emissions caused or contributed to an exceedance of the national ambient air quality standard (NAAQS), a prevention of significant deterioration (P SD) increment, or to a condition of air pollution. The site is located in a rural area. No complaints have been received to XTO’s knowledge and no monitoring is required. (11) Please provide any additional information to support your claim of an affirmative defense. Not applicable. | 01/07/2018 08:31 PM | 0 | 0 | 0
275836 | RN102554243 | RUSSELL COMPRESSOR STATION | FROM INTERSECTION OF HWY 83 AND MAIN STREET RR 2055 HEAD SOUTH FOR 10.2 MILES TAKE SHARP LEFT ON FM 1757 AND TRAVEL 2.6 MILES TAKE A RIGHT ON LEASE ROAD AND TRAVEL 0.25 MILES LOCATION IS ON THE RIGHT | GAINES | 7 | 01/06/2018 22:35 | 01/07/2018 21:35 | EMISSIONS EVENT | FLARE | FL1 | Pentane, N- | 59 |  |  | POUNDS | 0.001 | POUNDS | Air New Source Registration 113906 |  | Targa (3rd party) plant problems and is not able to accept all our produced gas. | FLARING USED TO MINIMIZE EMISSIONS UNTIL PLANT COULD BE BROUGHT BACK TO NORMAL OPERATIONS. | Gas analysis and flowrate were used to estimate emissions based on the following formulas: Emissions Calculations: NOx = MCF flared x NOx factor from RG-109 x BTU/scf x 1000 scf/MCF x MMBTU/1000000 BTU CO = MCF flared x CO factor from RG-109 x BTU/scf x 1000 scf/MCF x MMBTU/1000000 BTU Gas was flared to reduce the hydrocarbon and/or H2S emissions to the atmosphere. NMNE NG = MCF flared x 50 lb/mole x mole/.379 MCF x mol % NMNE NG x 0.02 NMNE NG % = 100% - Methane % - Ethane % - Carbon Dioxide % - Nitrogen % H2S = MCF flared x 34 lb/mole x mole/.379 MCF x mol % H2S/100 x 0.02 SO2 = MCF flared x 64 lb/mole x mole/.379 MCF x mol % H2S/100 x 0.98 Attachment A - Rule Compliance Demonstration Request This information request was extracted from TCEQ Rule 101 .222(a-b) regarding demonstration criteria. These responses should be addressed under the appropriate sections of the final report for the incident eg; Cause of Emissions Event, Actions Taken to Minimize Emissions, and Any Additional Information Necessary to Evaluate the Event. (1) How many reportable and recordable emissions events (including this incident) have occurred at the facility/facilities contributing emissions during this incident for the 12 month period prior to this incident? ~30 (2) What were the facility/facilities total actual operating hours during the past 12 months? 8760 (3) Identify the cause or causes of the emissions event and include all contributing factors that led to the emissions event. Discuss how the emissions event could not have been avoided by good design, maintenance, and operation practices, if applicable. Discuss any sudden breakdown of equipment or process that was beyond the owner/operator’s control, if applicable. Targa (3rd party) plant problems and is not able to accept all our produced gas. FLARING USED TO MINIMIZE EMISSIONS UNTIL PLANT COULD BE BROUGHT BACK TO NORMAL OPERATIONS. (4) How were the air pollution control equipment or processes (if any) maintained and operated in a manner consistent with good practice for minimizing emissions and reducing the number of emissions events? Flaring was used to minimize emissions. Flares were properly operated. (5) How soon was action taken to achieve compliance once the operator knew or should have known that applicable emission limitations were being exceeded? Once the control panel shut the compressor down gas was immediately routed to the flare (6) How were the amount and duration of the unauthorized emissions and any bypass of pollution control equipment minimized? Emissions were minimized by use of a flare. The flare is the control device, functioned properly, and there was no pollution control equipment bypass. (7) What was the operational status of all emission monitoring systems at the facility/facilities during this emissions event? If any emission monitoring systems were not kept in operation during the emissions event, explain why they weren’t kept in operation. No monitoring systems are required for this site. Field gas production from this site was diverted to the flare and the flare remained ignited until the pressures dropped below the rated pressures for the equipment at this site. (8) How were the owner or operator’s actions in response to the unauthorized emissions contemporaneously documented? The TCEQ STEERS reporting system was used to provide initial notice of the event. The emission estimates were calculated by use of the gas flow rate a n d gas analysis. ( 9) Have oth er simil ar incidents occurre d at this/these f ac ility/faci lit ies in t h e past that might be indicative of inadequate design, operation, or maintenance? No (10) Identify any information you have (e.g., complaints from neighbors, fence line monitoring, air modeling) which indicates an off-site impact. Identify any information you have which indicates the unauthorized emissions caused or contributed to an exceedance of the national ambient air quality standard (NAAQS), a prevention of significant deterioration (P SD) increment, or to a condition of air pollution. The site is located in a rural area. No complaints have been received to XTO’s knowledge and no monitoring is required. (11) Please provide any additional information to support your claim of an affirmative defense. Not applicable. | 01/07/2018 08:31 PM | 0 | 0 | 0
275836 | RN102554243 | RUSSELL COMPRESSOR STATION | FROM INTERSECTION OF HWY 83 AND MAIN STREET RR 2055 HEAD SOUTH FOR 10.2 MILES TAKE SHARP LEFT ON FM 1757 AND TRAVEL 2.6 MILES TAKE A RIGHT ON LEASE ROAD AND TRAVEL 0.25 MILES LOCATION IS ON THE RIGHT | GAINES | 7 | 01/06/2018 22:35 | 01/07/2018 21:35 | EMISSIONS EVENT | FLARE | FL1 | Propane | 445 |  |  | POUNDS | 0.001 | POUNDS | Air New Source Registration 113906 |  | Targa (3rd party) plant problems and is not able to accept all our produced gas. | FLARING USED TO MINIMIZE EMISSIONS UNTIL PLANT COULD BE BROUGHT BACK TO NORMAL OPERATIONS. | Gas analysis and flowrate were used to estimate emissions based on the following formulas: Emissions Calculations: NOx = MCF flared x NOx factor from RG-109 x BTU/scf x 1000 scf/MCF x MMBTU/1000000 BTU CO = MCF flared x CO factor from RG-109 x BTU/scf x 1000 scf/MCF x MMBTU/1000000 BTU Gas was flared to reduce the hydrocarbon and/or H2S emissions to the atmosphere. NMNE NG = MCF flared x 50 lb/mole x mole/.379 MCF x mol % NMNE NG x 0.02 NMNE NG % = 100% - Methane % - Ethane % - Carbon Dioxide % - Nitrogen % H2S = MCF flared x 34 lb/mole x mole/.379 MCF x mol % H2S/100 x 0.02 SO2 = MCF flared x 64 lb/mole x mole/.379 MCF x mol % H2S/100 x 0.98 Attachment A - Rule Compliance Demonstration Request This information request was extracted from TCEQ Rule 101 .222(a-b) regarding demonstration criteria. These responses should be addressed under the appropriate sections of the final report for the incident eg; Cause of Emissions Event, Actions Taken to Minimize Emissions, and Any Additional Information Necessary to Evaluate the Event. (1) How many reportable and recordable emissions events (including this incident) have occurred at the facility/facilities contributing emissions during this incident for the 12 month period prior to this incident? ~30 (2) What were the facility/facilities total actual operating hours during the past 12 months? 8760 (3) Identify the cause or causes of the emissions event and include all contributing factors that led to the emissions event. Discuss how the emissions event could not have been avoided by good design, maintenance, and operation practices, if applicable. Discuss any sudden breakdown of equipment or process that was beyond the owner/operator’s control, if applicable. Targa (3rd party) plant problems and is not able to accept all our produced gas. FLARING USED TO MINIMIZE EMISSIONS UNTIL PLANT COULD BE BROUGHT BACK TO NORMAL OPERATIONS. (4) How were the air pollution control equipment or processes (if any) maintained and operated in a manner consistent with good practice for minimizing emissions and reducing the number of emissions events? Flaring was used to minimize emissions. Flares were properly operated. (5) How soon was action taken to achieve compliance once the operator knew or should have known that applicable emission limitations were being exceeded? Once the control panel shut the compressor down gas was immediately routed to the flare (6) How were the amount and duration of the unauthorized emissions and any bypass of pollution control equipment minimized? Emissions were minimized by use of a flare. The flare is the control device, functioned properly, and there was no pollution control equipment bypass. (7) What was the operational status of all emission monitoring systems at the facility/facilities during this emissions event? If any emission monitoring systems were not kept in operation during the emissions event, explain why they weren’t kept in operation. No monitoring systems are required for this site. Field gas production from this site was diverted to the flare and the flare remained ignited until the pressures dropped below the rated pressures for the equipment at this site. (8) How were the owner or operator’s actions in response to the unauthorized emissions contemporaneously documented? The TCEQ STEERS reporting system was used to provide initial notice of the event. The emission estimates were calculated by use of the gas flow rate a n d gas analysis. ( 9) Have oth er simil ar incidents occurre d at this/these f ac ility/faci lit ies in t h e past that might be indicative of inadequate design, operation, or maintenance? No (10) Identify any information you have (e.g., complaints from neighbors, fence line monitoring, air modeling) which indicates an off-site impact. Identify any information you have which indicates the unauthorized emissions caused or contributed to an exceedance of the national ambient air quality standard (NAAQS), a prevention of significant deterioration (P SD) increment, or to a condition of air pollution. The site is located in a rural area. No complaints have been received to XTO’s knowledge and no monitoring is required. (11) Please provide any additional information to support your claim of an affirmative defense. Not applicable. | 01/07/2018 08:31 PM | 0 | 0 | 0
275836 | RN102554243 | RUSSELL COMPRESSOR STATION | FROM INTERSECTION OF HWY 83 AND MAIN STREET RR 2055 HEAD SOUTH FOR 10.2 MILES TAKE SHARP LEFT ON FM 1757 AND TRAVEL 2.6 MILES TAKE A RIGHT ON LEASE ROAD AND TRAVEL 0.25 MILES LOCATION IS ON THE RIGHT | GAINES | 7 | 01/06/2018 22:35 | 01/07/2018 21:35 | EMISSIONS EVENT | FLARE | FL1 | Sulfur dioxide | 5058 |  |  | POUNDS | 30.411 | POUNDS | Air New Source Registration 113906 |  | Targa (3rd party) plant problems and is not able to accept all our produced gas. | FLARING USED TO MINIMIZE EMISSIONS UNTIL PLANT COULD BE BROUGHT BACK TO NORMAL OPERATIONS. | Gas analysis and flowrate were used to estimate emissions based on the following formulas: Emissions Calculations: NOx = MCF flared x NOx factor from RG-109 x BTU/scf x 1000 scf/MCF x MMBTU/1000000 BTU CO = MCF flared x CO factor from RG-109 x BTU/scf x 1000 scf/MCF x MMBTU/1000000 BTU Gas was flared to reduce the hydrocarbon and/or H2S emissions to the atmosphere. NMNE NG = MCF flared x 50 lb/mole x mole/.379 MCF x mol % NMNE NG x 0.02 NMNE NG % = 100% - Methane % - Ethane % - Carbon Dioxide % - Nitrogen % H2S = MCF flared x 34 lb/mole x mole/.379 MCF x mol % H2S/100 x 0.02 SO2 = MCF flared x 64 lb/mole x mole/.379 MCF x mol % H2S/100 x 0.98 Attachment A - Rule Compliance Demonstration Request This information request was extracted from TCEQ Rule 101 .222(a-b) regarding demonstration criteria. These responses should be addressed under the appropriate sections of the final report for the incident eg; Cause of Emissions Event, Actions Taken to Minimize Emissions, and Any Additional Information Necessary to Evaluate the Event. (1) How many reportable and recordable emissions events (including this incident) have occurred at the facility/facilities contributing emissions during this incident for the 12 month period prior to this incident? ~30 (2) What were the facility/facilities total actual operating hours during the past 12 months? 8760 (3) Identify the cause or causes of the emissions event and include all contributing factors that led to the emissions event. Discuss how the emissions event could not have been avoided by good design, maintenance, and operation practices, if applicable. Discuss any sudden breakdown of equipment or process that was beyond the owner/operator’s control, if applicable. Targa (3rd party) plant problems and is not able to accept all our produced gas. FLARING USED TO MINIMIZE EMISSIONS UNTIL PLANT COULD BE BROUGHT BACK TO NORMAL OPERATIONS. (4) How were the air pollution control equipment or processes (if any) maintained and operated in a manner consistent with good practice for minimizing emissions and reducing the number of emissions events? Flaring was used to minimize emissions. Flares were properly operated. (5) How soon was action taken to achieve compliance once the operator knew or should have known that applicable emission limitations were being exceeded? Once the control panel shut the compressor down gas was immediately routed to the flare (6) How were the amount and duration of the unauthorized emissions and any bypass of pollution control equipment minimized? Emissions were minimized by use of a flare. The flare is the control device, functioned properly, and there was no pollution control equipment bypass. (7) What was the operational status of all emission monitoring systems at the facility/facilities during this emissions event? If any emission monitoring systems were not kept in operation during the emissions event, explain why they weren’t kept in operation. No monitoring systems are required for this site. Field gas production from this site was diverted to the flare and the flare remained ignited until the pressures dropped below the rated pressures for the equipment at this site. (8) How were the owner or operator’s actions in response to the unauthorized emissions contemporaneously documented? The TCEQ STEERS reporting system was used to provide initial notice of the event. The emission estimates were calculated by use of the gas flow rate a n d gas analysis. ( 9) Have oth er simil ar incidents occurre d at this/these f ac ility/faci lit ies in t h e past that might be indicative of inadequate design, operation, or maintenance? No (10) Identify any information you have (e.g., complaints from neighbors, fence line monitoring, air modeling) which indicates an off-site impact. Identify any information you have which indicates the unauthorized emissions caused or contributed to an exceedance of the national ambient air quality standard (NAAQS), a prevention of significant deterioration (P SD) increment, or to a condition of air pollution. The site is located in a rural area. No complaints have been received to XTO’s knowledge and no monitoring is required. (11) Please provide any additional information to support your claim of an affirmative defense. Not applicable. | 01/07/2018 08:31 PM | 0 | 0 | 0
275835 | RN103952925 | EMPEROR COMPRESSOR STATION | 4.3 MI N ON SH 18 4.5 MI E ON FM 874 1.0 MI N ON FM 1218 SITE ENTRANCE ON THE LEFT SIDE OF RD | WINKLER | 7 | 01/06/2018 18:40 | 01/07/2018 6:40 | EMISSIONS EVENT | Emergency LP Flare | FL-1 | Carbon Monoxide | 965 |  |  | POUNDS | 0 |  | 70070 |  | #23 unavailable. #20 will not stay on line due to high scrubber levels. 24 up and down and false level on v242 causing flow to stop | #24 running all day. #20 up and down due to scrubber level shut downs. | All flaring is measured and a quality gas analysis is used to calculate emissions. A representative gas analysis and an estimated flaredgasvolumefor the event was used to calculate emissions. The air pollution control equipment and processes were maintained and operated in a manner consistent with good practice for minimizing emissions and reducing the number of emission events. Actions in response to the emissions are documented on operating and flare logs | 01/07/2018 09:20 AM | 0 | 0 | 0
275835 | RN103952925 | EMPEROR COMPRESSOR STATION | 4.3 MI N ON SH 18 4.5 MI E ON FM 874 1.0 MI N ON FM 1218 SITE ENTRANCE ON THE LEFT SIDE OF RD | WINKLER | 7 | 01/06/2018 18:40 | 01/07/2018 6:40 | EMISSIONS EVENT | Emergency LP Flare | FL-1 | Hydrogen Sulfide | 22 |  |  | POUNDS | 0 |  | 70070 |  | #23 unavailable. #20 will not stay on line due to high scrubber levels. 24 up and down and false level on v242 causing flow to stop | #24 running all day. #20 up and down due to scrubber level shut downs. | All flaring is measured and a quality gas analysis is used to calculate emissions. A representative gas analysis and an estimated flaredgasvolumefor the event was used to calculate emissions. The air pollution control equipment and processes were maintained and operated in a manner consistent with good practice for minimizing emissions and reducing the number of emission events. Actions in response to the emissions are documented on operating and flare logs | 01/07/2018 09:20 AM | 0 | 0 | 0
275835 | RN103952925 | EMPEROR COMPRESSOR STATION | 4.3 MI N ON SH 18 4.5 MI E ON FM 874 1.0 MI N ON FM 1218 SITE ENTRANCE ON THE LEFT SIDE OF RD | WINKLER | 7 | 01/06/2018 18:40 | 01/07/2018 6:40 | EMISSIONS EVENT | Emergency LP Flare | FL-1 | Natural Gas VOCs | 763 |  |  | POUNDS | 0 |  | 70070 |  | #23 unavailable. #20 will not stay on line due to high scrubber levels. 24 up and down and false level on v242 causing flow to stop | #24 running all day. #20 up and down due to scrubber level shut downs. | All flaring is measured and a quality gas analysis is used to calculate emissions. A representative gas analysis and an estimated flaredgasvolumefor the event was used to calculate emissions. The air pollution control equipment and processes were maintained and operated in a manner consistent with good practice for minimizing emissions and reducing the number of emission events. Actions in response to the emissions are documented on operating and flare logs | 01/07/2018 09:20 AM | 0 | 0 | 0
275835 | RN103952925 | EMPEROR COMPRESSOR STATION | 4.3 MI N ON SH 18 4.5 MI E ON FM 874 1.0 MI N ON FM 1218 SITE ENTRANCE ON THE LEFT SIDE OF RD | WINKLER | 7 | 01/06/2018 18:40 | 01/07/2018 6:40 | EMISSIONS EVENT | Emergency LP Flare | FL-1 | Nitrogen Oxides | 483 |  |  | POUNDS | 0 |  | 70070 |  | #23 unavailable. #20 will not stay on line due to high scrubber levels. 24 up and down and false level on v242 causing flow to stop | #24 running all day. #20 up and down due to scrubber level shut downs. | All flaring is measured and a quality gas analysis is used to calculate emissions. A representative gas analysis and an estimated flaredgasvolumefor the event was used to calculate emissions. The air pollution control equipment and processes were maintained and operated in a manner consistent with good practice for minimizing emissions and reducing the number of emission events. Actions in response to the emissions are documented on operating and flare logs | 01/07/2018 09:20 AM | 0 | 0 | 0
275835 | RN103952925 | EMPEROR COMPRESSOR STATION | 4.3 MI N ON SH 18 4.5 MI E ON FM 874 1.0 MI N ON FM 1218 SITE ENTRANCE ON THE LEFT SIDE OF RD | WINKLER | 7 | 01/06/2018 18:40 | 01/07/2018 6:40 | EMISSIONS EVENT | Emergency LP Flare | FL-1 | Sulfur dioxide | 2109 |  |  | POUNDS | 0 |  | 70070 |  | #23 unavailable. #20 will not stay on line due to high scrubber levels. 24 up and down and false level on v242 causing flow to stop | #24 running all day. #20 up and down due to scrubber level shut downs. | All flaring is measured and a quality gas analysis is used to calculate emissions. A representative gas analysis and an estimated flaredgasvolumefor the event was used to calculate emissions. The air pollution control equipment and processes were maintained and operated in a manner consistent with good practice for minimizing emissions and reducing the number of emission events. Actions in response to the emissions are documented on operating and flare logs | 01/07/2018 09:20 AM | 0 | 0 | 0
275834 | RN100238633 | KEYSTONE GAS PLANT | FR JUNCTION OF HWY 18 AND 302 IN KERMIT GO N ON HWY 18 FOR 4.3 MI TO JUNCTION WITH FM 874 GO E ON FM874 FOR 4.5 MI TO JUNCTIO WITH FM 1218 GO N ON FM1218 FOR 0.5 MI TO JUNCTION OF CR 301 GO E ON CR 301 TO FACILITY ON LEFT | WINKLER | 7 | 01/06/2018 21:42 | 01/07/2018 9:42 | EMISSIONS EVENT | Low Pressure Flare | FL-6 | Carbon Monoxide | 440 |  |  | POUNDS | 0 |  | 146337 |  | Units up and down on false levels and alarms. | Maintenance repaired levels and reset alarms. | All flaring is measured and a quality gas analysis is used to calculate emissions. A representative gas analysis and an estimatedflaredgasvolumefor the event was used to calculate emissions. The air pollution control equipment and processes were maintained and operated in a manner consistent with good practice for minimizing emissions and reducing the number of emission events. Actions in response to the emissions are documented on operating and flare logs. | 01/07/2018 09:14 AM | 0 | 0 | 0
275834 | RN100238633 | KEYSTONE GAS PLANT | FR JUNCTION OF HWY 18 AND 302 IN KERMIT GO N ON HWY 18 FOR 4.3 MI TO JUNCTION WITH FM 874 GO E ON FM874 FOR 4.5 MI TO JUNCTIO WITH FM 1218 GO N ON FM1218 FOR 0.5 MI TO JUNCTION OF CR 301 GO E ON CR 301 TO FACILITY ON LEFT | WINKLER | 7 | 01/06/2018 21:42 | 01/07/2018 9:42 | EMISSIONS EVENT | Low Pressure Flare | FL-6 | Hydrogen Sulfide | 12 |  |  | POUNDS | 0 |  | 146337 |  | Units up and down on false levels and alarms. | Maintenance repaired levels and reset alarms. | All flaring is measured and a quality gas analysis is used to calculate emissions. A representative gas analysis and an estimatedflaredgasvolumefor the event was used to calculate emissions. The air pollution control equipment and processes were maintained and operated in a manner consistent with good practice for minimizing emissions and reducing the number of emission events. Actions in response to the emissions are documented on operating and flare logs. | 01/07/2018 09:14 AM | 0 | 0 | 0
275834 | RN100238633 | KEYSTONE GAS PLANT | FR JUNCTION OF HWY 18 AND 302 IN KERMIT GO N ON HWY 18 FOR 4.3 MI TO JUNCTION WITH FM 874 GO E ON FM874 FOR 4.5 MI TO JUNCTIO WITH FM 1218 GO N ON FM1218 FOR 0.5 MI TO JUNCTION OF CR 301 GO E ON CR 301 TO FACILITY ON LEFT | WINKLER | 7 | 01/06/2018 21:42 | 01/07/2018 9:42 | EMISSIONS EVENT | Low Pressure Flare | FL-6 | NATURAL GAS | 392 |  |  | POUNDS | 0 |  | 146337 |  | Units up and down on false levels and alarms. | Maintenance repaired levels and reset alarms. | All flaring is measured and a quality gas analysis is used to calculate emissions. A representative gas analysis and an estimatedflaredgasvolumefor the event was used to calculate emissions. The air pollution control equipment and processes were maintained and operated in a manner consistent with good practice for minimizing emissions and reducing the number of emission events. Actions in response to the emissions are documented on operating and flare logs. | 01/07/2018 09:14 AM | 0 | 0 | 0
275834 | RN100238633 | KEYSTONE GAS PLANT | FR JUNCTION OF HWY 18 AND 302 IN KERMIT GO N ON HWY 18 FOR 4.3 MI TO JUNCTION WITH FM 874 GO E ON FM874 FOR 4.5 MI TO JUNCTIO WITH FM 1218 GO N ON FM1218 FOR 0.5 MI TO JUNCTION OF CR 301 GO E ON CR 301 TO FACILITY ON LEFT | WINKLER | 7 | 01/06/2018 21:42 | 01/07/2018 9:42 | EMISSIONS EVENT | Low Pressure Flare | FL-6 | Nitrogen Oxides (NOx) | 220 |  |  | POUNDS | 0 |  | 146337 |  | Units up and down on false levels and alarms. | Maintenance repaired levels and reset alarms. | All flaring is measured and a quality gas analysis is used to calculate emissions. A representative gas analysis and an estimatedflaredgasvolumefor the event was used to calculate emissions. The air pollution control equipment and processes were maintained and operated in a manner consistent with good practice for minimizing emissions and reducing the number of emission events. Actions in response to the emissions are documented on operating and flare logs. | 01/07/2018 09:14 AM | 0 | 0 | 0
275834 | RN100238633 | KEYSTONE GAS PLANT | FR JUNCTION OF HWY 18 AND 302 IN KERMIT GO N ON HWY 18 FOR 4.3 MI TO JUNCTION WITH FM 874 GO E ON FM874 FOR 4.5 MI TO JUNCTIO WITH FM 1218 GO N ON FM1218 FOR 0.5 MI TO JUNCTION OF CR 301 GO E ON CR 301 TO FACILITY ON LEFT | WINKLER | 7 | 01/06/2018 21:42 | 01/07/2018 9:42 | EMISSIONS EVENT | Low Pressure Flare | FL-6 | Sulfur dioxide | 1124 |  |  | POUNDS | 0 |  | 146337 |  | Units up and down on false levels and alarms. | Maintenance repaired levels and reset alarms. | All flaring is measured and a quality gas analysis is used to calculate emissions. A representative gas analysis and an estimatedflaredgasvolumefor the event was used to calculate emissions. The air pollution control equipment and processes were maintained and operated in a manner consistent with good practice for minimizing emissions and reducing the number of emission events. Actions in response to the emissions are documented on operating and flare logs. | 01/07/2018 09:14 AM | 0 | 0 | 0
275833 | RN102579307 | EXXONMOBIL BAYTOWN REFINERY | 2800 DECKER DR; BAYTOWN, TX 77520 | HARRIS | 12 | 01/06/2018 6:30 | 01/06/2018 11:00 | EMISSIONS EVENT | Valve | N/A | 2, 5-dimethylhexane | 32.84 |  |  | POUNDS | 0 |  | Not specifically authorized. |  | EVENT IS BEING RETRACTED AS NON-REPORTABLE. Valve leak resulted in release of emissions to atmosphere. | EVENT IS BEING RETRACTED AS NON-REPORTABLE. A clamp was installed to end the emission event. | EVENT IS BEING RETRACTED AS NON-REPORTABLE. Emissions are based on process and engineering knowledge. The event has ended. There is no impact to production. We expect to meet our contractual commitments. | 01/06/2018 11:29 PM | 0 | 0 | 0
275833 | RN102579307 | EXXONMOBIL BAYTOWN REFINERY | 2800 DECKER DR; BAYTOWN, TX 77520 | HARRIS | 12 | 01/06/2018 6:30 | 01/06/2018 11:00 | EMISSIONS EVENT | Valve | N/A | 2,2,3-trimethylpentane | 86.41 |  |  | POUNDS | 0 |  | Not specifically authorized. |  | EVENT IS BEING RETRACTED AS NON-REPORTABLE. Valve leak resulted in release of emissions to atmosphere. | EVENT IS BEING RETRACTED AS NON-REPORTABLE. A clamp was installed to end the emission event. | EVENT IS BEING RETRACTED AS NON-REPORTABLE. Emissions are based on process and engineering knowledge. The event has ended. There is no impact to production. We expect to meet our contractual commitments. | 01/06/2018 11:29 PM | 0 | 0 | 0
275833 | RN102579307 | EXXONMOBIL BAYTOWN REFINERY | 2800 DECKER DR; BAYTOWN, TX 77520 | HARRIS | 12 | 01/06/2018 6:30 | 01/06/2018 11:00 | EMISSIONS EVENT | Valve | N/A | 2,2,5-trimethylhexane | 47.86 |  |  | POUNDS | 0 |  | Not specifically authorized. |  | EVENT IS BEING RETRACTED AS NON-REPORTABLE. Valve leak resulted in release of emissions to atmosphere. | EVENT IS BEING RETRACTED AS NON-REPORTABLE. A clamp was installed to end the emission event. | EVENT IS BEING RETRACTED AS NON-REPORTABLE. Emissions are based on process and engineering knowledge. The event has ended. There is no impact to production. We expect to meet our contractual commitments. | 01/06/2018 11:29 PM | 0 | 0 | 0
275833 | RN102579307 | EXXONMOBIL BAYTOWN REFINERY | 2800 DECKER DR; BAYTOWN, TX 77520 | HARRIS | 12 | 01/06/2018 6:30 | 01/06/2018 11:00 | EMISSIONS EVENT | Valve | N/A | 2,3 Dimethylbutane | 35.63 |  |  | POUNDS | 0 |  | Not specifically authorized. |  | EVENT IS BEING RETRACTED AS NON-REPORTABLE. Valve leak resulted in release of emissions to atmosphere. | EVENT IS BEING RETRACTED AS NON-REPORTABLE. A clamp was installed to end the emission event. | EVENT IS BEING RETRACTED AS NON-REPORTABLE. Emissions are based on process and engineering knowledge. The event has ended. There is no impact to production. We expect to meet our contractual commitments. | 01/06/2018 11:29 PM | 0 | 0 | 0
275833 | RN102579307 | EXXONMOBIL BAYTOWN REFINERY | 2800 DECKER DR; BAYTOWN, TX 77520 | HARRIS | 12 | 01/06/2018 6:30 | 01/06/2018 11:00 | EMISSIONS EVENT | Valve | N/A | 2,3,4-trimethylpentane | 89.87 |  |  | POUNDS | 0 |  | Not specifically authorized. |  | EVENT IS BEING RETRACTED AS NON-REPORTABLE. Valve leak resulted in release of emissions to atmosphere. | EVENT IS BEING RETRACTED AS NON-REPORTABLE. A clamp was installed to end the emission event. | EVENT IS BEING RETRACTED AS NON-REPORTABLE. Emissions are based on process and engineering knowledge. The event has ended. There is no impact to production. We expect to meet our contractual commitments. | 01/06/2018 11:29 PM | 0 | 0 | 0
275833 | RN102579307 | EXXONMOBIL BAYTOWN REFINERY | 2800 DECKER DR; BAYTOWN, TX 77520 | HARRIS | 12 | 01/06/2018 6:30 | 01/06/2018 11:00 | EMISSIONS EVENT | Valve | N/A | 2,3-dimethylhexane | 22.67 |  |  | POUNDS | 0 |  | Not specifically authorized. |  | EVENT IS BEING RETRACTED AS NON-REPORTABLE. Valve leak resulted in release of emissions to atmosphere. | EVENT IS BEING RETRACTED AS NON-REPORTABLE. A clamp was installed to end the emission event. | EVENT IS BEING RETRACTED AS NON-REPORTABLE. Emissions are based on process and engineering knowledge. The event has ended. There is no impact to production. We expect to meet our contractual commitments. | 01/06/2018 11:29 PM | 0 | 0 | 0
275833 | RN102579307 | EXXONMOBIL BAYTOWN REFINERY | 2800 DECKER DR; BAYTOWN, TX 77520 | HARRIS | 12 | 01/06/2018 6:30 | 01/06/2018 11:00 | EMISSIONS EVENT | Valve | N/A | 2,3-Dimethylpentane | 14.29 |  |  | POUNDS | 0 |  | Not specifically authorized. |  | EVENT IS BEING RETRACTED AS NON-REPORTABLE. Valve leak resulted in release of emissions to atmosphere. | EVENT IS BEING RETRACTED AS NON-REPORTABLE. A clamp was installed to end the emission event. | EVENT IS BEING RETRACTED AS NON-REPORTABLE. Emissions are based on process and engineering knowledge. The event has ended. There is no impact to production. We expect to meet our contractual commitments. | 01/06/2018 11:29 PM | 0 | 0 | 0
275833 | RN102579307 | EXXONMOBIL BAYTOWN REFINERY | 2800 DECKER DR; BAYTOWN, TX 77520 | HARRIS | 12 | 01/06/2018 6:30 | 01/06/2018 11:00 | EMISSIONS EVENT | Valve | N/A | 2,4-Dimethylhexane | 19.21 |  |  | POUNDS | 0 |  | Not specifically authorized. |  | EVENT IS BEING RETRACTED AS NON-REPORTABLE. Valve leak resulted in release of emissions to atmosphere. | EVENT IS BEING RETRACTED AS NON-REPORTABLE. A clamp was installed to end the emission event. | EVENT IS BEING RETRACTED AS NON-REPORTABLE. Emissions are based on process and engineering knowledge. The event has ended. There is no impact to production. We expect to meet our contractual commitments. | 01/06/2018 11:29 PM | 0 | 0 | 0
275833 | RN102579307 | EXXONMOBIL BAYTOWN REFINERY | 2800 DECKER DR; BAYTOWN, TX 77520 | HARRIS | 12 | 01/06/2018 6:30 | 01/06/2018 11:00 | EMISSIONS EVENT | Valve | N/A | 2,4-dimethylpentane | 24.06 |  |  | POUNDS | 0 |  | Not specifically authorized. |  | EVENT IS BEING RETRACTED AS NON-REPORTABLE. Valve leak resulted in release of emissions to atmosphere. | EVENT IS BEING RETRACTED AS NON-REPORTABLE. A clamp was installed to end the emission event. | EVENT IS BEING RETRACTED AS NON-REPORTABLE. Emissions are based on process and engineering knowledge. The event has ended. There is no impact to production. We expect to meet our contractual commitments. | 01/06/2018 11:29 PM | 0 | 0 | 0
275833 | RN102579307 | EXXONMOBIL BAYTOWN REFINERY | 2800 DECKER DR; BAYTOWN, TX 77520 | HARRIS | 12 | 01/06/2018 6:30 | 01/06/2018 11:00 | EMISSIONS EVENT | Valve | N/A | 2-methylpentane | 8.57 |  |  | POUNDS | 0 |  | Not specifically authorized. |  | EVENT IS BEING RETRACTED AS NON-REPORTABLE. Valve leak resulted in release of emissions to atmosphere. | EVENT IS BEING RETRACTED AS NON-REPORTABLE. A clamp was installed to end the emission event. | EVENT IS BEING RETRACTED AS NON-REPORTABLE. Emissions are based on process and engineering knowledge. The event has ended. There is no impact to production. We expect to meet our contractual commitments. | 01/06/2018 11:29 PM | 0 | 0 | 0
275833 | RN102579307 | EXXONMOBIL BAYTOWN REFINERY | 2800 DECKER DR; BAYTOWN, TX 77520 | HARRIS | 12 | 01/06/2018 6:30 | 01/06/2018 11:00 | EMISSIONS EVENT | Valve | N/A | 3 methylpentane | 4.25 |  |  | POUNDS | 0 |  | Not specifically authorized. |  | EVENT IS BEING RETRACTED AS NON-REPORTABLE. Valve leak resulted in release of emissions to atmosphere. | EVENT IS BEING RETRACTED AS NON-REPORTABLE. A clamp was installed to end the emission event. | EVENT IS BEING RETRACTED AS NON-REPORTABLE. Emissions are based on process and engineering knowledge. The event has ended. There is no impact to production. We expect to meet our contractual commitments. | 01/06/2018 11:29 PM | 0 | 0 | 0
275833 | RN102579307 | EXXONMOBIL BAYTOWN REFINERY | 2800 DECKER DR; BAYTOWN, TX 77520 | HARRIS | 12 | 01/06/2018 6:30 | 01/06/2018 11:00 | EMISSIONS EVENT | Valve | N/A | Butane, N- | 172.29 |  |  | POUNDS | 0 |  | Not specifically authorized. |  | EVENT IS BEING RETRACTED AS NON-REPORTABLE. Valve leak resulted in release of emissions to atmosphere. | EVENT IS BEING RETRACTED AS NON-REPORTABLE. A clamp was installed to end the emission event. | EVENT IS BEING RETRACTED AS NON-REPORTABLE. Emissions are based on process and engineering knowledge. The event has ended. There is no impact to production. We expect to meet our contractual commitments. | 01/06/2018 11:29 PM | 0 | 0 | 0
275833 | RN102579307 | EXXONMOBIL BAYTOWN REFINERY | 2800 DECKER DR; BAYTOWN, TX 77520 | HARRIS | 12 | 01/06/2018 6:30 | 01/06/2018 11:00 | EMISSIONS EVENT | Valve | N/A | Isobutane | 831.13 |  |  | POUNDS | 0 |  | Not specifically authorized. |  | EVENT IS BEING RETRACTED AS NON-REPORTABLE. Valve leak resulted in release of emissions to atmosphere. | EVENT IS BEING RETRACTED AS NON-REPORTABLE. A clamp was installed to end the emission event. | EVENT IS BEING RETRACTED AS NON-REPORTABLE. Emissions are based on process and engineering knowledge. The event has ended. There is no impact to production. We expect to meet our contractual commitments. | 01/06/2018 11:29 PM | 0 | 0 | 0
275833 | RN102579307 | EXXONMOBIL BAYTOWN REFINERY | 2800 DECKER DR; BAYTOWN, TX 77520 | HARRIS | 12 | 01/06/2018 6:30 | 01/06/2018 11:00 | EMISSIONS EVENT | Valve | N/A | Isopentane | 58.23 |  |  | POUNDS | 0 |  | Not specifically authorized. |  | EVENT IS BEING RETRACTED AS NON-REPORTABLE. Valve leak resulted in release of emissions to atmosphere. | EVENT IS BEING RETRACTED AS NON-REPORTABLE. A clamp was installed to end the emission event. | EVENT IS BEING RETRACTED AS NON-REPORTABLE. Emissions are based on process and engineering knowledge. The event has ended. There is no impact to production. We expect to meet our contractual commitments. | 01/06/2018 11:29 PM | 0 | 0 | 0
275833 | RN102579307 | EXXONMOBIL BAYTOWN REFINERY | 2800 DECKER DR; BAYTOWN, TX 77520 | HARRIS | 12 | 01/06/2018 6:30 | 01/06/2018 11:00 | EMISSIONS EVENT | Valve | N/A | Pentane, N- | 1.53 |  |  | POUNDS | 0 |  | Not specifically authorized. |  | EVENT IS BEING RETRACTED AS NON-REPORTABLE. Valve leak resulted in release of emissions to atmosphere. | EVENT IS BEING RETRACTED AS NON-REPORTABLE. A clamp was installed to end the emission event. | EVENT IS BEING RETRACTED AS NON-REPORTABLE. Emissions are based on process and engineering knowledge. The event has ended. There is no impact to production. We expect to meet our contractual commitments. | 01/06/2018 11:29 PM | 0 | 0 | 0
275833 | RN102579307 | EXXONMOBIL BAYTOWN REFINERY | 2800 DECKER DR; BAYTOWN, TX 77520 | HARRIS | 12 | 01/06/2018 6:30 | 01/06/2018 11:00 | EMISSIONS EVENT | Valve | N/A | Propane | 0.33 |  |  | POUNDS | 0 |  | Not specifically authorized. |  | EVENT IS BEING RETRACTED AS NON-REPORTABLE. Valve leak resulted in release of emissions to atmosphere. | EVENT IS BEING RETRACTED AS NON-REPORTABLE. A clamp was installed to end the emission event. | EVENT IS BEING RETRACTED AS NON-REPORTABLE. Emissions are based on process and engineering knowledge. The event has ended. There is no impact to production. We expect to meet our contractual commitments. | 01/06/2018 11:29 PM | 0 | 0 | 0
275833 | RN102579307 | EXXONMOBIL BAYTOWN REFINERY | 2800 DECKER DR; BAYTOWN, TX 77520 | HARRIS | 12 | 01/06/2018 6:30 | 01/06/2018 11:00 | EMISSIONS EVENT | Valve | N/A | Trimethylpentane, 2,2,4- | 162.18 |  |  | POUNDS | 0 |  | Not specifically authorized. |  | EVENT IS BEING RETRACTED AS NON-REPORTABLE. Valve leak resulted in release of emissions to atmosphere. | EVENT IS BEING RETRACTED AS NON-REPORTABLE. A clamp was installed to end the emission event. | EVENT IS BEING RETRACTED AS NON-REPORTABLE. Emissions are based on process and engineering knowledge. The event has ended. There is no impact to production. We expect to meet our contractual commitments. | 01/06/2018 11:29 PM | 0 | 0 | 0
275833 | RN102579307 | EXXONMOBIL BAYTOWN REFINERY | 2800 DECKER DR; BAYTOWN, TX 77520 | HARRIS | 12 | 01/06/2018 6:30 | 01/06/2018 11:00 | EMISSIONS EVENT | Valve | N/A | VOC( unspeciated) | 50.35 |  |  | POUNDS | 0 |  | Not specifically authorized. |  | EVENT IS BEING RETRACTED AS NON-REPORTABLE. Valve leak resulted in release of emissions to atmosphere. | EVENT IS BEING RETRACTED AS NON-REPORTABLE. A clamp was installed to end the emission event. | EVENT IS BEING RETRACTED AS NON-REPORTABLE. Emissions are based on process and engineering knowledge. The event has ended. There is no impact to production. We expect to meet our contractual commitments. | 01/06/2018 11:29 PM | 0 | 0 | 0
275832 | RN100223569 | BLOCK 31 GAS PLANT | 1501 FM 1601; CRANE, TX 79731 | CRANE | 7 | 01/06/2018 13:10 | 01/06/2018 19:50 | EMISSIONS EVENT | Flare | 42 | Carbon Monoxide | 63 |  |  | POUNDS | 5000 | POUNDS | No specific emissions authorizations for this facility |  | K-5B Acid Gas compressor went down due to lube oil pressure low-level. Mechanics also found problems with and repaired a fuel valve, spark plugs and coils and starting air valve. | Operators and mechanics responded to the compressor and completed repairs as quickly as possible and re-started and put the compressor back on-line. | Quantities were calculated with Oxy's SHER database with metered flow rates. | 01/06/2018 09:29 PM | 0 | 0 | 0
275832 | RN100223569 | BLOCK 31 GAS PLANT | 1501 FM 1601; CRANE, TX 79731 | CRANE | 7 | 01/06/2018 13:10 | 01/06/2018 19:50 | EMISSIONS EVENT | Flare | 42 | Hydrogen Sulfide | 10.1 |  |  | POUNDS | 100 | POUNDS | No specific emissions authorizations for this facility |  | K-5B Acid Gas compressor went down due to lube oil pressure low-level. Mechanics also found problems with and repaired a fuel valve, spark plugs and coils and starting air valve. | Operators and mechanics responded to the compressor and completed repairs as quickly as possible and re-started and put the compressor back on-line. | Quantities were calculated with Oxy's SHER database with metered flow rates. | 01/06/2018 09:29 PM | 0 | 0 | 0
275832 | RN100223569 | BLOCK 31 GAS PLANT | 1501 FM 1601; CRANE, TX 79731 | CRANE | 7 | 01/06/2018 13:10 | 01/06/2018 19:50 | EMISSIONS EVENT | Flare | 42 | Nitrogen Oxides | 7.4 |  |  | POUNDS | 5000 | POUNDS | No specific emissions authorizations for this facility |  | K-5B Acid Gas compressor went down due to lube oil pressure low-level. Mechanics also found problems with and repaired a fuel valve, spark plugs and coils and starting air valve. | Operators and mechanics responded to the compressor and completed repairs as quickly as possible and re-started and put the compressor back on-line. | Quantities were calculated with Oxy's SHER database with metered flow rates. | 01/06/2018 09:29 PM | 0 | 0 | 0
275832 | RN100223569 | BLOCK 31 GAS PLANT | 1501 FM 1601; CRANE, TX 79731 | CRANE | 7 | 01/06/2018 13:10 | 01/06/2018 19:50 | EMISSIONS EVENT | Flare | 42 | Sulfur dioxide | 933 |  |  | POUNDS | 500 | POUNDS | No specific emissions authorizations for this facility |  | K-5B Acid Gas compressor went down due to lube oil pressure low-level. Mechanics also found problems with and repaired a fuel valve, spark plugs and coils and starting air valve. | Operators and mechanics responded to the compressor and completed repairs as quickly as possible and re-started and put the compressor back on-line. | Quantities were calculated with Oxy's SHER database with metered flow rates. | 01/06/2018 09:29 PM | 0 | 0 | 0
275832 | RN100223569 | BLOCK 31 GAS PLANT | 1501 FM 1601; CRANE, TX 79731 | CRANE | 7 | 01/06/2018 13:10 | 01/06/2018 19:50 | EMISSIONS EVENT | Flare | 42 | VOC | 16 |  |  | POUNDS | 5000 | POUNDS | No specific emissions authorizations for this facility |  | K-5B Acid Gas compressor went down due to lube oil pressure low-level. Mechanics also found problems with and repaired a fuel valve, spark plugs and coils and starting air valve. | Operators and mechanics responded to the compressor and completed repairs as quickly as possible and re-started and put the compressor back on-line. | Quantities were calculated with Oxy's SHER database with metered flow rates. | 01/06/2018 09:29 PM | 0 | 0 | 0
275831 | RN100217744 | GEORGIA-PACIFIC WOOD PRODUCTS PINELAND MANUFACTURING COMPLEX | APPROX 1 MI E OF HWY 96 ON FM1 THEN APPROX 1 4 MI E ON FM 2426 ON N SIDE 1 DENNING ST | SABINE | 10 | 01/06/2018 13:30 | 01/06/2018 13:36 | EXCESS OPACITY | Boiler | 22 | Opacity | 26.25 |  |  | % OPACITY | 10 | % OPACITY | No specific emissions authorizations for this facility |  | The boiler low drum level alarm tripped the boiler offline and then the ESP tripped off on high 02 alarm resulting in higher than normal opacity. | The boiler and ESP were brought back online and returned to normal operations. | opacity meter. | 01/06/2018 06:54 PM | 0 | 0 | 0
275830 | RN102450756 | EXXONMOBIL BEAUMONT REFINERY | 1795 BURT ST; BEAUMONT, TX 77701 | JEFFERSON | 10 | 01/06/2018 10:30 | 01/06/2018 13:57 | EMISSIONS EVENT | FCC Flare | 60FLR_008 | Butanes | 89.66 |  |  | POUNDS | 5156.31 | LBS/HR | 49138 |  | A process compressor shutdown, resulting in flaring | Process streams were routed to the flare to minimize emissions, and the flare was resealed. No impact to the community was reported. | Emissions estimates are based on engineering calculations | 01/06/2018 06:35 PM | 0 | 0 | 0
275830 | RN102450756 | EXXONMOBIL BEAUMONT REFINERY | 1795 BURT ST; BEAUMONT, TX 77701 | JEFFERSON | 10 | 01/06/2018 10:30 | 01/06/2018 13:57 | EMISSIONS EVENT | FCC Flare | 60FLR_008 | Butenes, All Isomers | 147.92 |  |  | POUNDS | 5156.31 | LBS/HR | 49138 |  | A process compressor shutdown, resulting in flaring | Process streams were routed to the flare to minimize emissions, and the flare was resealed. No impact to the community was reported. | Emissions estimates are based on engineering calculations | 01/06/2018 06:35 PM | 0 | 0 | 0
275830 | RN102450756 | EXXONMOBIL BEAUMONT REFINERY | 1795 BURT ST; BEAUMONT, TX 77701 | JEFFERSON | 10 | 01/06/2018 10:30 | 01/06/2018 13:57 | EMISSIONS EVENT | FCC Flare | 60FLR_008 | Carbon Monoxide | 299.2 |  |  | POUNDS | 3919.77 | LBS/HR | 49138 |  | A process compressor shutdown, resulting in flaring | Process streams were routed to the flare to minimize emissions, and the flare was resealed. No impact to the community was reported. | Emissions estimates are based on engineering calculations | 01/06/2018 06:35 PM | 0 | 0 | 0
275830 | RN102450756 | EXXONMOBIL BEAUMONT REFINERY | 1795 BURT ST; BEAUMONT, TX 77701 | JEFFERSON | 10 | 01/06/2018 10:30 | 01/06/2018 13:57 | EMISSIONS EVENT | FCC Flare | 60FLR_008 | Ethylene (gaseous) | 21.64 |  |  | POUNDS | 5156.31 | LBS/HR | 49138 |  | A process compressor shutdown, resulting in flaring | Process streams were routed to the flare to minimize emissions, and the flare was resealed. No impact to the community was reported. | Emissions estimates are based on engineering calculations | 01/06/2018 06:35 PM | 0 | 0 | 0
275830 | RN102450756 | EXXONMOBIL BEAUMONT REFINERY | 1795 BURT ST; BEAUMONT, TX 77701 | JEFFERSON | 10 | 01/06/2018 10:30 | 01/06/2018 13:57 | EMISSIONS EVENT | FCC Flare | 60FLR_008 | Hydrogen Sulfide | 12.51 |  |  | POUNDS | 157.03 | LBS/HR | 49138 |  | A process compressor shutdown, resulting in flaring | Process streams were routed to the flare to minimize emissions, and the flare was resealed. No impact to the community was reported. | Emissions estimates are based on engineering calculations | 01/06/2018 06:35 PM | 0 | 0 | 0
275830 | RN102450756 | EXXONMOBIL BEAUMONT REFINERY | 1795 BURT ST; BEAUMONT, TX 77701 | JEFFERSON | 10 | 01/06/2018 10:30 | 01/06/2018 13:57 | EMISSIONS EVENT | FCC Flare | 60FLR_008 | NOX | 40.92 |  |  | POUNDS | 1028.46 | LBS/HR | 49138 |  | A process compressor shutdown, resulting in flaring | Process streams were routed to the flare to minimize emissions, and the flare was resealed. No impact to the community was reported. | Emissions estimates are based on engineering calculations | 01/06/2018 06:35 PM | 0 | 0 | 0
275830 | RN102450756 | EXXONMOBIL BEAUMONT REFINERY | 1795 BURT ST; BEAUMONT, TX 77701 | JEFFERSON | 10 | 01/06/2018 10:30 | 01/06/2018 13:57 | EMISSIONS EVENT | FCC Flare | 60FLR_008 | Pentanes | 34.06 |  |  | POUNDS | 5156.31 | LBS/HR | 49138 |  | A process compressor shutdown, resulting in flaring | Process streams were routed to the flare to minimize emissions, and the flare was resealed. No impact to the community was reported. | Emissions estimates are based on engineering calculations | 01/06/2018 06:35 PM | 0 | 0 | 0
275830 | RN102450756 | EXXONMOBIL BEAUMONT REFINERY | 1795 BURT ST; BEAUMONT, TX 77701 | JEFFERSON | 10 | 01/06/2018 10:30 | 01/06/2018 13:57 | EMISSIONS EVENT | FCC Flare | 60FLR_008 | pentene-1 | 57.53 |  |  | POUNDS | 5156.31 | LBS/HR | 49138 |  | A process compressor shutdown, resulting in flaring | Process streams were routed to the flare to minimize emissions, and the flare was resealed. No impact to the community was reported. | Emissions estimates are based on engineering calculations | 01/06/2018 06:35 PM | 0 | 0 | 0
275830 | RN102450756 | EXXONMOBIL BEAUMONT REFINERY | 1795 BURT ST; BEAUMONT, TX 77701 | JEFFERSON | 10 | 01/06/2018 10:30 | 01/06/2018 13:57 | EMISSIONS EVENT | FCC Flare | 60FLR_008 | Propane | 31.79 |  |  | POUNDS | 5156.31 | LBS/HR | 49138 |  | A process compressor shutdown, resulting in flaring | Process streams were routed to the flare to minimize emissions, and the flare was resealed. No impact to the community was reported. | Emissions estimates are based on engineering calculations | 01/06/2018 06:35 PM | 0 | 0 | 0
275830 | RN102450756 | EXXONMOBIL BEAUMONT REFINERY | 1795 BURT ST; BEAUMONT, TX 77701 | JEFFERSON | 10 | 01/06/2018 10:30 | 01/06/2018 13:57 | EMISSIONS EVENT | FCC Flare | 60FLR_008 | Propylene | 116.15 |  |  | POUNDS | 5156.31 | LBS/HR | 49138 |  | A process compressor shutdown, resulting in flaring | Process streams were routed to the flare to minimize emissions, and the flare was resealed. No impact to the community was reported. | Emissions estimates are based on engineering calculations | 01/06/2018 06:35 PM | 0 | 0 | 0
275830 | RN102450756 | EXXONMOBIL BEAUMONT REFINERY | 1795 BURT ST; BEAUMONT, TX 77701 | JEFFERSON | 10 | 01/06/2018 10:30 | 01/06/2018 13:57 | EMISSIONS EVENT | FCC Flare | 60FLR_008 | Sulfur dioxide | 1151.91 |  |  | POUNDS | 15649.92 | LBS/HR | 49138 |  | A process compressor shutdown, resulting in flaring | Process streams were routed to the flare to minimize emissions, and the flare was resealed. No impact to the community was reported. | Emissions estimates are based on engineering calculations | 01/06/2018 06:35 PM | 0 | 0 | 0
275830 | RN102450756 | EXXONMOBIL BEAUMONT REFINERY | 1795 BURT ST; BEAUMONT, TX 77701 | JEFFERSON | 10 | 01/06/2018 10:30 | 01/06/2018 13:57 | EMISSIONS EVENT | FCC Flare | 60FLR_008 | VOC (unspeciated) | 15.58 |  |  | POUNDS | 5156.31 | LBS/HR | 49138 |  | A process compressor shutdown, resulting in flaring | Process streams were routed to the flare to minimize emissions, and the flare was resealed. No impact to the community was reported. | Emissions estimates are based on engineering calculations | 01/06/2018 06:35 PM | 0 | 0 | 0
275829 | RN103952925 | EMPEROR COMPRESSOR STATION | 4.3 MI N ON SH 18 4.5 MI E ON FM 874 1.0 MI N ON FM 1218 SITE ENTRANCE ON THE LEFT SIDE OF RD | WINKLER | 7 | 01/06/2018 6:00 | 01/06/2018 18:00 | EMISSIONS EVENT | Emergency LP Flare | FL-1 | Carbon Monoxide | 331 |  |  | POUNDS | 0 |  | 70070 |  | #23 unavailable. #20 will not stay on line due to high scrubber levels. | #24 running all day. #20 up and down due to scrubber level shut downs. | All flaring is measured and a quality gas analysis is used to calculate emissions. A representative gas analysis and an estimated flaredgasvolumefor the event was used to calculate emissions. The air pollution control equipment and processes were maintained and operated in a manner consistent with good practice for minimizing emissions and reducing the number of emission events. Actions in response to the emissions are documented on operating and flare logs. | 01/06/2018 06:15 PM | 0 | 0 | 0
275829 | RN103952925 | EMPEROR COMPRESSOR STATION | 4.3 MI N ON SH 18 4.5 MI E ON FM 874 1.0 MI N ON FM 1218 SITE ENTRANCE ON THE LEFT SIDE OF RD | WINKLER | 7 | 01/06/2018 6:00 | 01/06/2018 18:00 | EMISSIONS EVENT | Emergency LP Flare | FL-1 | Hydrogen Sulfide | 8 |  |  | POUNDS | 0 |  | 70070 |  | #23 unavailable. #20 will not stay on line due to high scrubber levels. | #24 running all day. #20 up and down due to scrubber level shut downs. | All flaring is measured and a quality gas analysis is used to calculate emissions. A representative gas analysis and an estimated flaredgasvolumefor the event was used to calculate emissions. The air pollution control equipment and processes were maintained and operated in a manner consistent with good practice for minimizing emissions and reducing the number of emission events. Actions in response to the emissions are documented on operating and flare logs. | 01/06/2018 06:15 PM | 0 | 0 | 0
275829 | RN103952925 | EMPEROR COMPRESSOR STATION | 4.3 MI N ON SH 18 4.5 MI E ON FM 874 1.0 MI N ON FM 1218 SITE ENTRANCE ON THE LEFT SIDE OF RD | WINKLER | 7 | 01/06/2018 6:00 | 01/06/2018 18:00 | EMISSIONS EVENT | Emergency LP Flare | FL-1 | Natural Gas VOCs | 262 |  |  | POUNDS | 0 |  | 70070 |  | #23 unavailable. #20 will not stay on line due to high scrubber levels. | #24 running all day. #20 up and down due to scrubber level shut downs. | All flaring is measured and a quality gas analysis is used to calculate emissions. A representative gas analysis and an estimated flaredgasvolumefor the event was used to calculate emissions. The air pollution control equipment and processes were maintained and operated in a manner consistent with good practice for minimizing emissions and reducing the number of emission events. Actions in response to the emissions are documented on operating and flare logs. | 01/06/2018 06:15 PM | 0 | 0 | 0
275829 | RN103952925 | EMPEROR COMPRESSOR STATION | 4.3 MI N ON SH 18 4.5 MI E ON FM 874 1.0 MI N ON FM 1218 SITE ENTRANCE ON THE LEFT SIDE OF RD | WINKLER | 7 | 01/06/2018 6:00 | 01/06/2018 18:00 | EMISSIONS EVENT | Emergency LP Flare | FL-1 | Nitrogen Oxides | 166 |  |  | POUNDS | 0 |  | 70070 |  | #23 unavailable. #20 will not stay on line due to high scrubber levels. | #24 running all day. #20 up and down due to scrubber level shut downs. | All flaring is measured and a quality gas analysis is used to calculate emissions. A representative gas analysis and an estimated flaredgasvolumefor the event was used to calculate emissions. The air pollution control equipment and processes were maintained and operated in a manner consistent with good practice for minimizing emissions and reducing the number of emission events. Actions in response to the emissions are documented on operating and flare logs. | 01/06/2018 06:15 PM | 0 | 0 | 0
275829 | RN103952925 | EMPEROR COMPRESSOR STATION | 4.3 MI N ON SH 18 4.5 MI E ON FM 874 1.0 MI N ON FM 1218 SITE ENTRANCE ON THE LEFT SIDE OF RD | WINKLER | 7 | 01/06/2018 6:00 | 01/06/2018 18:00 | EMISSIONS EVENT | Emergency LP Flare | FL-1 | Sulfur dioxide | 724 |  |  | POUNDS | 0 |  | 70070 |  | #23 unavailable. #20 will not stay on line due to high scrubber levels. | #24 running all day. #20 up and down due to scrubber level shut downs. | All flaring is measured and a quality gas analysis is used to calculate emissions. A representative gas analysis and an estimated flaredgasvolumefor the event was used to calculate emissions. The air pollution control equipment and processes were maintained and operated in a manner consistent with good practice for minimizing emissions and reducing the number of emission events. Actions in response to the emissions are documented on operating and flare logs. | 01/06/2018 06:15 PM | 0 | 0 | 0
275827 | RN101964625 | SAXON BOOSTER | FROM HWY67 AND BEST LN 9.5MI W OF BIG LAKE N ON BEST LN FOR 12.73MI W ON UNNAMED LEASE RD FOR 1.25MI | REAGAN | 8 | 01/06/2018 3:38 | 01/06/2018 8:56 | EMISSIONS EVENT | Upset Vent | VENT-02 | Hydrogen Sulfide | 0.05 |  |  | POUNDS | 0 |  | N/A |  | Inlet field gas was vented when unit #2 shut down on high discharge pressure. This was the result of the back pressure control valve on the unit malfunctioning and causing gas flow to be disrupted. Ice formation on the valve prevented the valve from opening and closing as it should. Venting was also due to a booster station in the area going down and further causing the field pipeline pressure to increase and vent through Saxon station. | The control valve was fully opened and cleaned and pressure to equalize between the unit and the discharge line. Once line pressure was equalized, the control valve was returned to operation and the compression unit was restarted. As field pressure decreased, venting was stopped. | Emissions based upon metered gas volume, H2S gas analysis and event duration. Calculations based upon TCEQ guidance document known as RG-109. | 01/06/2018 02:45 PM | 0 | 0 | 0
275827 | RN101964625 | SAXON BOOSTER | FROM HWY67 AND BEST LN 9.5MI W OF BIG LAKE N ON BEST LN FOR 12.73MI W ON UNNAMED LEASE RD FOR 1.25MI | REAGAN | 8 | 01/06/2018 3:38 | 01/06/2018 8:56 | EMISSIONS EVENT | Upset Vent | VENT-02 | NATURAL GAS | 8541.7 |  |  | POUNDS | 0 |  | N/A |  | Inlet field gas was vented when unit #2 shut down on high discharge pressure. This was the result of the back pressure control valve on the unit malfunctioning and causing gas flow to be disrupted. Ice formation on the valve prevented the valve from opening and closing as it should. Venting was also due to a booster station in the area going down and further causing the field pipeline pressure to increase and vent through Saxon station. | The control valve was fully opened and cleaned and pressure to equalize between the unit and the discharge line. Once line pressure was equalized, the control valve was returned to operation and the compression unit was restarted. As field pressure decreased, venting was stopped. | Emissions based upon metered gas volume, H2S gas analysis and event duration. Calculations based upon TCEQ guidance document known as RG-109. | 01/06/2018 02:45 PM | 0 | 0 | 0
275826 | RN107245730 | PARKER TANK BATTERY 2 | FROM INTERSECTION OF FM 181 AND HWY 115, HEAD NORTH .86 MILES, TURN WEST ON LEASE RD 3.9 MILES,AND SITE WILL BE ON THE SOUTH. | ANDREWS | 7 | 01/06/2018 11:30 | 01/06/2018 22:30 | EMISSIONS EVENT | FLARE | FIN | Butane, i | 1e-05 |  |  | POUNDS | 0.001 | POUNDS | Air New Source Registration 119653 |  | CANYON PLANT HIGH LINE PRESSURES AND CANYON IS NOT ABLE TO ACCEPT ALL OUR PRODUCED GAS. ****PLEASE DELETE THIS FLARE INCIDENT. INCDENT LASTED LESS THAN 24 HOURS MAKING IT A NON-REPORTABLE INCIDENT. Did not reach a reportable quantity - UML 0 | PLEASE DELETE THIS FLARE INCIDENT. INCDENT LASTED LESS THAN 24 HOURS MAKING IT A NON-REPORTABLE INCIDENT.FLARING USED TO MINIMIZE EMISSIONS UNTIL 3RD PARTY GATHERER IS ABLE TO REPAIR THEIR EQUIPMENT AND RETURN THE PLANT TO NORMAL OPERATION. | Gas analysis and flowrate were used to estimate emissions based on the following formulas: Emissions Calculations: NOx = MCF flared x NOx factor from RG-109 x BTU/scf x 1000 scf/MCF x MMBTU/1000000 BTU CO = MCF flared x CO factor from RG-109 x BTU/scf x 1000 scf/MCF x MMBTU/1000000 BTU Gas was flared to reduce the hydrocarbon and/or H2S emissions to the atmosphere. NMNE NG = MCF flared x 50 lb/mole x mole/.379 MCF x mol % NMNE NG x 0.02 NMNE NG % = 100% - Methane % - Ethane % - Carbon Dioxide % - Nitrogen % H2S = MCF flared x 34 lb/mole x mole/.379 MCF x mol % H2S/100 x 0.02 SO2 = MCF flared x 64 lb/mole x mole/.379 MCF x mol % H2S/100 x 0.98 Attachment A - Rule Compliance Demonstration Request This information request was extracted from TCEQ Rule 101 .222(a-b) regarding demonstration criteria. These responses should be addressed under the appropriate sections of the final report for the incident eg; Cause of Emissions Event, Actions Taken to Minimize Emissions, and Any Additional Information Necessary to Evaluate the Event. (1) How many reportable and recordable emissions events (including this incident) have occurred at the facility/facilities contributing emissions during this incident for the 12 month period prior to this incident? ~8 (2) What were the facility/facilities total actual operating hours during the past 12 months? 8760 (3) Identify the cause or causes of the emissions event and include all contributing factors that led to the emissions event. Discuss how the emissions event could not have been avoided by good design, maintenance, and operation practices, if applicable. Discuss any sudden breakdown of equipment or process that was beyond the owner/operator’s control, if applicable.CANYON PLANT HIGH LINE PRESSURES AND CANYON IS NOT ABLE TO ACCEPT ALL OUR PRODUCED GAS. ****PLEASE DELETE THIS FLARE INCIDENT. INCDENT LASTED LESS THAN 24 HOURS MAKING IT A NON-REPORTABLE INCIDENT. (4) How were the air pollution control equipment or processes (if any) maintained and operated in a manner consistent with good practice for minimizing emissions and reducing the number of emissions events? Flaring was used to minimize emissions. Flares were properly operated. (5) How soon was action taken to achieve compliance once the operator knew or should have known that applicable emission limitations were being exceeded? Once the control panel shut the compressor down gas was immediately routed to the flare (6) How were the amount and duration of the unauthorized emissions and any bypass of pollution control equipment minimized? Emissions were minimized by use of a flare. The flare is the control device, functioned properly, and there was no pollution control equipment bypass. (7) What was the operational status of all emission monitoring systems at the facility/facilities during this emissions event? If any emission monitoring systems were not kept in operation during the emissions event, explain why they weren’t kept in operation. No monitoring systems are required for this site. Field gas production from this site was diverted to the flare and the flare remained ignited until the pressures dropped below the rated pressures for the equipment at this site. (8) How were the owner or operator’s actions in response to the unauthorized emissions contemporaneously documented? The TCEQ STEERS reporting system was used to provide initial notice of the event. The emission estimates were calculated by use of the ga s flow rate and gas an alysis. (9) Have other similar incidents occu rred at thi s/ these facility/facilities in the past that might be indicative of inadequate design, operation, or maintenance? No (10) Identify any information you have (e.g., complaints from neighbors, fence line monitoring, air modeling) which indicates an off-site impact. Identify any information you have which indicates the unauthorized emissions caused or contributed to an exceedance of the national ambient air quality standard (NAAQS), a prevention of significant deterioration (P SD) increment, or to a condition of air pollution. The site is located in a rural area. No complaints have been received to XTO’s knowledge and no monitoring is required. (11) Please provide any additional information to support your claim of an affirmative defense. Not applicable. | 01/06/2018 02:26 PM | 0 | 0 | 0
275826 | RN107245730 | PARKER TANK BATTERY 2 | FROM INTERSECTION OF FM 181 AND HWY 115, HEAD NORTH .86 MILES, TURN WEST ON LEASE RD 3.9 MILES,AND SITE WILL BE ON THE SOUTH. | ANDREWS | 7 | 01/06/2018 11:30 | 01/06/2018 22:30 | EMISSIONS EVENT | FLARE | FIN | Butane, N- | 1e-05 |  |  | POUNDS | 0.001 | POUNDS | Air New Source Registration 119653 |  | CANYON PLANT HIGH LINE PRESSURES AND CANYON IS NOT ABLE TO ACCEPT ALL OUR PRODUCED GAS. ****PLEASE DELETE THIS FLARE INCIDENT. INCDENT LASTED LESS THAN 24 HOURS MAKING IT A NON-REPORTABLE INCIDENT. Did not reach a reportable quantity - UML 0 | PLEASE DELETE THIS FLARE INCIDENT. INCDENT LASTED LESS THAN 24 HOURS MAKING IT A NON-REPORTABLE INCIDENT.FLARING USED TO MINIMIZE EMISSIONS UNTIL 3RD PARTY GATHERER IS ABLE TO REPAIR THEIR EQUIPMENT AND RETURN THE PLANT TO NORMAL OPERATION. | Gas analysis and flowrate were used to estimate emissions based on the following formulas: Emissions Calculations: NOx = MCF flared x NOx factor from RG-109 x BTU/scf x 1000 scf/MCF x MMBTU/1000000 BTU CO = MCF flared x CO factor from RG-109 x BTU/scf x 1000 scf/MCF x MMBTU/1000000 BTU Gas was flared to reduce the hydrocarbon and/or H2S emissions to the atmosphere. NMNE NG = MCF flared x 50 lb/mole x mole/.379 MCF x mol % NMNE NG x 0.02 NMNE NG % = 100% - Methane % - Ethane % - Carbon Dioxide % - Nitrogen % H2S = MCF flared x 34 lb/mole x mole/.379 MCF x mol % H2S/100 x 0.02 SO2 = MCF flared x 64 lb/mole x mole/.379 MCF x mol % H2S/100 x 0.98 Attachment A - Rule Compliance Demonstration Request This information request was extracted from TCEQ Rule 101 .222(a-b) regarding demonstration criteria. These responses should be addressed under the appropriate sections of the final report for the incident eg; Cause of Emissions Event, Actions Taken to Minimize Emissions, and Any Additional Information Necessary to Evaluate the Event. (1) How many reportable and recordable emissions events (including this incident) have occurred at the facility/facilities contributing emissions during this incident for the 12 month period prior to this incident? ~8 (2) What were the facility/facilities total actual operating hours during the past 12 months? 8760 (3) Identify the cause or causes of the emissions event and include all contributing factors that led to the emissions event. Discuss how the emissions event could not have been avoided by good design, maintenance, and operation practices, if applicable. Discuss any sudden breakdown of equipment or process that was beyond the owner/operator’s control, if applicable.CANYON PLANT HIGH LINE PRESSURES AND CANYON IS NOT ABLE TO ACCEPT ALL OUR PRODUCED GAS. ****PLEASE DELETE THIS FLARE INCIDENT. INCDENT LASTED LESS THAN 24 HOURS MAKING IT A NON-REPORTABLE INCIDENT. (4) How were the air pollution control equipment or processes (if any) maintained and operated in a manner consistent with good practice for minimizing emissions and reducing the number of emissions events? Flaring was used to minimize emissions. Flares were properly operated. (5) How soon was action taken to achieve compliance once the operator knew or should have known that applicable emission limitations were being exceeded? Once the control panel shut the compressor down gas was immediately routed to the flare (6) How were the amount and duration of the unauthorized emissions and any bypass of pollution control equipment minimized? Emissions were minimized by use of a flare. The flare is the control device, functioned properly, and there was no pollution control equipment bypass. (7) What was the operational status of all emission monitoring systems at the facility/facilities during this emissions event? If any emission monitoring systems were not kept in operation during the emissions event, explain why they weren’t kept in operation. No monitoring systems are required for this site. Field gas production from this site was diverted to the flare and the flare remained ignited until the pressures dropped below the rated pressures for the equipment at this site. (8) How were the owner or operator’s actions in response to the unauthorized emissions contemporaneously documented? The TCEQ STEERS reporting system was used to provide initial notice of the event. The emission estimates were calculated by use of the ga s flow rate and gas an alysis. (9) Have other similar incidents occu rred at thi s/ these facility/facilities in the past that might be indicative of inadequate design, operation, or maintenance? No (10) Identify any information you have (e.g., complaints from neighbors, fence line monitoring, air modeling) which indicates an off-site impact. Identify any information you have which indicates the unauthorized emissions caused or contributed to an exceedance of the national ambient air quality standard (NAAQS), a prevention of significant deterioration (P SD) increment, or to a condition of air pollution. The site is located in a rural area. No complaints have been received to XTO’s knowledge and no monitoring is required. (11) Please provide any additional information to support your claim of an affirmative defense. Not applicable. | 01/06/2018 02:26 PM | 0 | 0 | 0
275826 | RN107245730 | PARKER TANK BATTERY 2 | FROM INTERSECTION OF FM 181 AND HWY 115, HEAD NORTH .86 MILES, TURN WEST ON LEASE RD 3.9 MILES,AND SITE WILL BE ON THE SOUTH. | ANDREWS | 7 | 01/06/2018 11:30 | 01/06/2018 22:30 | EMISSIONS EVENT | FLARE | FIN | Carbon Monoxide | 1e-05 |  |  | POUNDS | 0.001 | POUNDS | Air New Source Registration 119653 |  | CANYON PLANT HIGH LINE PRESSURES AND CANYON IS NOT ABLE TO ACCEPT ALL OUR PRODUCED GAS. ****PLEASE DELETE THIS FLARE INCIDENT. INCDENT LASTED LESS THAN 24 HOURS MAKING IT A NON-REPORTABLE INCIDENT. Did not reach a reportable quantity - UML 0 | PLEASE DELETE THIS FLARE INCIDENT. INCDENT LASTED LESS THAN 24 HOURS MAKING IT A NON-REPORTABLE INCIDENT.FLARING USED TO MINIMIZE EMISSIONS UNTIL 3RD PARTY GATHERER IS ABLE TO REPAIR THEIR EQUIPMENT AND RETURN THE PLANT TO NORMAL OPERATION. | Gas analysis and flowrate were used to estimate emissions based on the following formulas: Emissions Calculations: NOx = MCF flared x NOx factor from RG-109 x BTU/scf x 1000 scf/MCF x MMBTU/1000000 BTU CO = MCF flared x CO factor from RG-109 x BTU/scf x 1000 scf/MCF x MMBTU/1000000 BTU Gas was flared to reduce the hydrocarbon and/or H2S emissions to the atmosphere. NMNE NG = MCF flared x 50 lb/mole x mole/.379 MCF x mol % NMNE NG x 0.02 NMNE NG % = 100% - Methane % - Ethane % - Carbon Dioxide % - Nitrogen % H2S = MCF flared x 34 lb/mole x mole/.379 MCF x mol % H2S/100 x 0.02 SO2 = MCF flared x 64 lb/mole x mole/.379 MCF x mol % H2S/100 x 0.98 Attachment A - Rule Compliance Demonstration Request This information request was extracted from TCEQ Rule 101 .222(a-b) regarding demonstration criteria. These responses should be addressed under the appropriate sections of the final report for the incident eg; Cause of Emissions Event, Actions Taken to Minimize Emissions, and Any Additional Information Necessary to Evaluate the Event. (1) How many reportable and recordable emissions events (including this incident) have occurred at the facility/facilities contributing emissions during this incident for the 12 month period prior to this incident? ~8 (2) What were the facility/facilities total actual operating hours during the past 12 months? 8760 (3) Identify the cause or causes of the emissions event and include all contributing factors that led to the emissions event. Discuss how the emissions event could not have been avoided by good design, maintenance, and operation practices, if applicable. Discuss any sudden breakdown of equipment or process that was beyond the owner/operator’s control, if applicable.CANYON PLANT HIGH LINE PRESSURES AND CANYON IS NOT ABLE TO ACCEPT ALL OUR PRODUCED GAS. ****PLEASE DELETE THIS FLARE INCIDENT. INCDENT LASTED LESS THAN 24 HOURS MAKING IT A NON-REPORTABLE INCIDENT. (4) How were the air pollution control equipment or processes (if any) maintained and operated in a manner consistent with good practice for minimizing emissions and reducing the number of emissions events? Flaring was used to minimize emissions. Flares were properly operated. (5) How soon was action taken to achieve compliance once the operator knew or should have known that applicable emission limitations were being exceeded? Once the control panel shut the compressor down gas was immediately routed to the flare (6) How were the amount and duration of the unauthorized emissions and any bypass of pollution control equipment minimized? Emissions were minimized by use of a flare. The flare is the control device, functioned properly, and there was no pollution control equipment bypass. (7) What was the operational status of all emission monitoring systems at the facility/facilities during this emissions event? If any emission monitoring systems were not kept in operation during the emissions event, explain why they weren’t kept in operation. No monitoring systems are required for this site. Field gas production from this site was diverted to the flare and the flare remained ignited until the pressures dropped below the rated pressures for the equipment at this site. (8) How were the owner or operator’s actions in response to the unauthorized emissions contemporaneously documented? The TCEQ STEERS reporting system was used to provide initial notice of the event. The emission estimates were calculated by use of the ga s flow rate and gas an alysis. (9) Have other similar incidents occu rred at thi s/ these facility/facilities in the past that might be indicative of inadequate design, operation, or maintenance? No (10) Identify any information you have (e.g., complaints from neighbors, fence line monitoring, air modeling) which indicates an off-site impact. Identify any information you have which indicates the unauthorized emissions caused or contributed to an exceedance of the national ambient air quality standard (NAAQS), a prevention of significant deterioration (P SD) increment, or to a condition of air pollution. The site is located in a rural area. No complaints have been received to XTO’s knowledge and no monitoring is required. (11) Please provide any additional information to support your claim of an affirmative defense. Not applicable. | 01/06/2018 02:26 PM | 0 | 0 | 0
275826 | RN107245730 | PARKER TANK BATTERY 2 | FROM INTERSECTION OF FM 181 AND HWY 115, HEAD NORTH .86 MILES, TURN WEST ON LEASE RD 3.9 MILES,AND SITE WILL BE ON THE SOUTH. | ANDREWS | 7 | 01/06/2018 11:30 | 01/06/2018 22:30 | EMISSIONS EVENT | FLARE | FIN | Hexanes | 1e-05 |  |  | POUNDS | 0.001 | POUNDS | Air New Source Registration 119653 |  | CANYON PLANT HIGH LINE PRESSURES AND CANYON IS NOT ABLE TO ACCEPT ALL OUR PRODUCED GAS. ****PLEASE DELETE THIS FLARE INCIDENT. INCDENT LASTED LESS THAN 24 HOURS MAKING IT A NON-REPORTABLE INCIDENT. Did not reach a reportable quantity - UML 0 | PLEASE DELETE THIS FLARE INCIDENT. INCDENT LASTED LESS THAN 24 HOURS MAKING IT A NON-REPORTABLE INCIDENT.FLARING USED TO MINIMIZE EMISSIONS UNTIL 3RD PARTY GATHERER IS ABLE TO REPAIR THEIR EQUIPMENT AND RETURN THE PLANT TO NORMAL OPERATION. | Gas analysis and flowrate were used to estimate emissions based on the following formulas: Emissions Calculations: NOx = MCF flared x NOx factor from RG-109 x BTU/scf x 1000 scf/MCF x MMBTU/1000000 BTU CO = MCF flared x CO factor from RG-109 x BTU/scf x 1000 scf/MCF x MMBTU/1000000 BTU Gas was flared to reduce the hydrocarbon and/or H2S emissions to the atmosphere. NMNE NG = MCF flared x 50 lb/mole x mole/.379 MCF x mol % NMNE NG x 0.02 NMNE NG % = 100% - Methane % - Ethane % - Carbon Dioxide % - Nitrogen % H2S = MCF flared x 34 lb/mole x mole/.379 MCF x mol % H2S/100 x 0.02 SO2 = MCF flared x 64 lb/mole x mole/.379 MCF x mol % H2S/100 x 0.98 Attachment A - Rule Compliance Demonstration Request This information request was extracted from TCEQ Rule 101 .222(a-b) regarding demonstration criteria. These responses should be addressed under the appropriate sections of the final report for the incident eg; Cause of Emissions Event, Actions Taken to Minimize Emissions, and Any Additional Information Necessary to Evaluate the Event. (1) How many reportable and recordable emissions events (including this incident) have occurred at the facility/facilities contributing emissions during this incident for the 12 month period prior to this incident? ~8 (2) What were the facility/facilities total actual operating hours during the past 12 months? 8760 (3) Identify the cause or causes of the emissions event and include all contributing factors that led to the emissions event. Discuss how the emissions event could not have been avoided by good design, maintenance, and operation practices, if applicable. Discuss any sudden breakdown of equipment or process that was beyond the owner/operator’s control, if applicable.CANYON PLANT HIGH LINE PRESSURES AND CANYON IS NOT ABLE TO ACCEPT ALL OUR PRODUCED GAS. ****PLEASE DELETE THIS FLARE INCIDENT. INCDENT LASTED LESS THAN 24 HOURS MAKING IT A NON-REPORTABLE INCIDENT. (4) How were the air pollution control equipment or processes (if any) maintained and operated in a manner consistent with good practice for minimizing emissions and reducing the number of emissions events? Flaring was used to minimize emissions. Flares were properly operated. (5) How soon was action taken to achieve compliance once the operator knew or should have known that applicable emission limitations were being exceeded? Once the control panel shut the compressor down gas was immediately routed to the flare (6) How were the amount and duration of the unauthorized emissions and any bypass of pollution control equipment minimized? Emissions were minimized by use of a flare. The flare is the control device, functioned properly, and there was no pollution control equipment bypass. (7) What was the operational status of all emission monitoring systems at the facility/facilities during this emissions event? If any emission monitoring systems were not kept in operation during the emissions event, explain why they weren’t kept in operation. No monitoring systems are required for this site. Field gas production from this site was diverted to the flare and the flare remained ignited until the pressures dropped below the rated pressures for the equipment at this site. (8) How were the owner or operator’s actions in response to the unauthorized emissions contemporaneously documented? The TCEQ STEERS reporting system was used to provide initial notice of the event. The emission estimates were calculated by use of the ga s flow rate and gas an alysis. (9) Have other similar incidents occu rred at thi s/ these facility/facilities in the past that might be indicative of inadequate design, operation, or maintenance? No (10) Identify any information you have (e.g., complaints from neighbors, fence line monitoring, air modeling) which indicates an off-site impact. Identify any information you have which indicates the unauthorized emissions caused or contributed to an exceedance of the national ambient air quality standard (NAAQS), a prevention of significant deterioration (P SD) increment, or to a condition of air pollution. The site is located in a rural area. No complaints have been received to XTO’s knowledge and no monitoring is required. (11) Please provide any additional information to support your claim of an affirmative defense. Not applicable. | 01/06/2018 02:26 PM | 0 | 0 | 0
275826 | RN107245730 | PARKER TANK BATTERY 2 | FROM INTERSECTION OF FM 181 AND HWY 115, HEAD NORTH .86 MILES, TURN WEST ON LEASE RD 3.9 MILES,AND SITE WILL BE ON THE SOUTH. | ANDREWS | 7 | 01/06/2018 11:30 | 01/06/2018 22:30 | EMISSIONS EVENT | FLARE | FIN | Hydrogen Sulfide | 1e-05 |  |  | POUNDS | 0.001 | POUNDS | Air New Source Registration 119653 |  | CANYON PLANT HIGH LINE PRESSURES AND CANYON IS NOT ABLE TO ACCEPT ALL OUR PRODUCED GAS. ****PLEASE DELETE THIS FLARE INCIDENT. INCDENT LASTED LESS THAN 24 HOURS MAKING IT A NON-REPORTABLE INCIDENT. Did not reach a reportable quantity - UML 0 | PLEASE DELETE THIS FLARE INCIDENT. INCDENT LASTED LESS THAN 24 HOURS MAKING IT A NON-REPORTABLE INCIDENT.FLARING USED TO MINIMIZE EMISSIONS UNTIL 3RD PARTY GATHERER IS ABLE TO REPAIR THEIR EQUIPMENT AND RETURN THE PLANT TO NORMAL OPERATION. | Gas analysis and flowrate were used to estimate emissions based on the following formulas: Emissions Calculations: NOx = MCF flared x NOx factor from RG-109 x BTU/scf x 1000 scf/MCF x MMBTU/1000000 BTU CO = MCF flared x CO factor from RG-109 x BTU/scf x 1000 scf/MCF x MMBTU/1000000 BTU Gas was flared to reduce the hydrocarbon and/or H2S emissions to the atmosphere. NMNE NG = MCF flared x 50 lb/mole x mole/.379 MCF x mol % NMNE NG x 0.02 NMNE NG % = 100% - Methane % - Ethane % - Carbon Dioxide % - Nitrogen % H2S = MCF flared x 34 lb/mole x mole/.379 MCF x mol % H2S/100 x 0.02 SO2 = MCF flared x 64 lb/mole x mole/.379 MCF x mol % H2S/100 x 0.98 Attachment A - Rule Compliance Demonstration Request This information request was extracted from TCEQ Rule 101 .222(a-b) regarding demonstration criteria. These responses should be addressed under the appropriate sections of the final report for the incident eg; Cause of Emissions Event, Actions Taken to Minimize Emissions, and Any Additional Information Necessary to Evaluate the Event. (1) How many reportable and recordable emissions events (including this incident) have occurred at the facility/facilities contributing emissions during this incident for the 12 month period prior to this incident? ~8 (2) What were the facility/facilities total actual operating hours during the past 12 months? 8760 (3) Identify the cause or causes of the emissions event and include all contributing factors that led to the emissions event. Discuss how the emissions event could not have been avoided by good design, maintenance, and operation practices, if applicable. Discuss any sudden breakdown of equipment or process that was beyond the owner/operator’s control, if applicable.CANYON PLANT HIGH LINE PRESSURES AND CANYON IS NOT ABLE TO ACCEPT ALL OUR PRODUCED GAS. ****PLEASE DELETE THIS FLARE INCIDENT. INCDENT LASTED LESS THAN 24 HOURS MAKING IT A NON-REPORTABLE INCIDENT. (4) How were the air pollution control equipment or processes (if any) maintained and operated in a manner consistent with good practice for minimizing emissions and reducing the number of emissions events? Flaring was used to minimize emissions. Flares were properly operated. (5) How soon was action taken to achieve compliance once the operator knew or should have known that applicable emission limitations were being exceeded? Once the control panel shut the compressor down gas was immediately routed to the flare (6) How were the amount and duration of the unauthorized emissions and any bypass of pollution control equipment minimized? Emissions were minimized by use of a flare. The flare is the control device, functioned properly, and there was no pollution control equipment bypass. (7) What was the operational status of all emission monitoring systems at the facility/facilities during this emissions event? If any emission monitoring systems were not kept in operation during the emissions event, explain why they weren’t kept in operation. No monitoring systems are required for this site. Field gas production from this site was diverted to the flare and the flare remained ignited until the pressures dropped below the rated pressures for the equipment at this site. (8) How were the owner or operator’s actions in response to the unauthorized emissions contemporaneously documented? The TCEQ STEERS reporting system was used to provide initial notice of the event. The emission estimates were calculated by use of the ga s flow rate and gas an alysis. (9) Have other similar incidents occu rred at thi s/ these facility/facilities in the past that might be indicative of inadequate design, operation, or maintenance? No (10) Identify any information you have (e.g., complaints from neighbors, fence line monitoring, air modeling) which indicates an off-site impact. Identify any information you have which indicates the unauthorized emissions caused or contributed to an exceedance of the national ambient air quality standard (NAAQS), a prevention of significant deterioration (P SD) increment, or to a condition of air pollution. The site is located in a rural area. No complaints have been received to XTO’s knowledge and no monitoring is required. (11) Please provide any additional information to support your claim of an affirmative defense. Not applicable. | 01/06/2018 02:26 PM | 0 | 0 | 0
275826 | RN107245730 | PARKER TANK BATTERY 2 | FROM INTERSECTION OF FM 181 AND HWY 115, HEAD NORTH .86 MILES, TURN WEST ON LEASE RD 3.9 MILES,AND SITE WILL BE ON THE SOUTH. | ANDREWS | 7 | 01/06/2018 11:30 | 01/06/2018 22:30 | EMISSIONS EVENT | FLARE | FIN | NOX | 1e-05 |  |  | POUNDS | 0.001 | POUNDS | Air New Source Registration 119653 |  | CANYON PLANT HIGH LINE PRESSURES AND CANYON IS NOT ABLE TO ACCEPT ALL OUR PRODUCED GAS. ****PLEASE DELETE THIS FLARE INCIDENT. INCDENT LASTED LESS THAN 24 HOURS MAKING IT A NON-REPORTABLE INCIDENT. Did not reach a reportable quantity - UML 0 | PLEASE DELETE THIS FLARE INCIDENT. INCDENT LASTED LESS THAN 24 HOURS MAKING IT A NON-REPORTABLE INCIDENT.FLARING USED TO MINIMIZE EMISSIONS UNTIL 3RD PARTY GATHERER IS ABLE TO REPAIR THEIR EQUIPMENT AND RETURN THE PLANT TO NORMAL OPERATION. | Gas analysis and flowrate were used to estimate emissions based on the following formulas: Emissions Calculations: NOx = MCF flared x NOx factor from RG-109 x BTU/scf x 1000 scf/MCF x MMBTU/1000000 BTU CO = MCF flared x CO factor from RG-109 x BTU/scf x 1000 scf/MCF x MMBTU/1000000 BTU Gas was flared to reduce the hydrocarbon and/or H2S emissions to the atmosphere. NMNE NG = MCF flared x 50 lb/mole x mole/.379 MCF x mol % NMNE NG x 0.02 NMNE NG % = 100% - Methane % - Ethane % - Carbon Dioxide % - Nitrogen % H2S = MCF flared x 34 lb/mole x mole/.379 MCF x mol % H2S/100 x 0.02 SO2 = MCF flared x 64 lb/mole x mole/.379 MCF x mol % H2S/100 x 0.98 Attachment A - Rule Compliance Demonstration Request This information request was extracted from TCEQ Rule 101 .222(a-b) regarding demonstration criteria. These responses should be addressed under the appropriate sections of the final report for the incident eg; Cause of Emissions Event, Actions Taken to Minimize Emissions, and Any Additional Information Necessary to Evaluate the Event. (1) How many reportable and recordable emissions events (including this incident) have occurred at the facility/facilities contributing emissions during this incident for the 12 month period prior to this incident? ~8 (2) What were the facility/facilities total actual operating hours during the past 12 months? 8760 (3) Identify the cause or causes of the emissions event and include all contributing factors that led to the emissions event. Discuss how the emissions event could not have been avoided by good design, maintenance, and operation practices, if applicable. Discuss any sudden breakdown of equipment or process that was beyond the owner/operator’s control, if applicable.CANYON PLANT HIGH LINE PRESSURES AND CANYON IS NOT ABLE TO ACCEPT ALL OUR PRODUCED GAS. ****PLEASE DELETE THIS FLARE INCIDENT. INCDENT LASTED LESS THAN 24 HOURS MAKING IT A NON-REPORTABLE INCIDENT. (4) How were the air pollution control equipment or processes (if any) maintained and operated in a manner consistent with good practice for minimizing emissions and reducing the number of emissions events? Flaring was used to minimize emissions. Flares were properly operated. (5) How soon was action taken to achieve compliance once the operator knew or should have known that applicable emission limitations were being exceeded? Once the control panel shut the compressor down gas was immediately routed to the flare (6) How were the amount and duration of the unauthorized emissions and any bypass of pollution control equipment minimized? Emissions were minimized by use of a flare. The flare is the control device, functioned properly, and there was no pollution control equipment bypass. (7) What was the operational status of all emission monitoring systems at the facility/facilities during this emissions event? If any emission monitoring systems were not kept in operation during the emissions event, explain why they weren’t kept in operation. No monitoring systems are required for this site. Field gas production from this site was diverted to the flare and the flare remained ignited until the pressures dropped below the rated pressures for the equipment at this site. (8) How were the owner or operator’s actions in response to the unauthorized emissions contemporaneously documented? The TCEQ STEERS reporting system was used to provide initial notice of the event. The emission estimates were calculated by use of the ga s flow rate and gas an alysis. (9) Have other similar incidents occu rred at thi s/ these facility/facilities in the past that might be indicative of inadequate design, operation, or maintenance? No (10) Identify any information you have (e.g., complaints from neighbors, fence line monitoring, air modeling) which indicates an off-site impact. Identify any information you have which indicates the unauthorized emissions caused or contributed to an exceedance of the national ambient air quality standard (NAAQS), a prevention of significant deterioration (P SD) increment, or to a condition of air pollution. The site is located in a rural area. No complaints have been received to XTO’s knowledge and no monitoring is required. (11) Please provide any additional information to support your claim of an affirmative defense. Not applicable. | 01/06/2018 02:26 PM | 0 | 0 | 0
275826 | RN107245730 | PARKER TANK BATTERY 2 | FROM INTERSECTION OF FM 181 AND HWY 115, HEAD NORTH .86 MILES, TURN WEST ON LEASE RD 3.9 MILES,AND SITE WILL BE ON THE SOUTH. | ANDREWS | 7 | 01/06/2018 11:30 | 01/06/2018 22:30 | EMISSIONS EVENT | FLARE | FIN | pentane, iso- | 1e-05 |  |  | POUNDS | 0.001 | POUNDS | Air New Source Registration 119653 |  | CANYON PLANT HIGH LINE PRESSURES AND CANYON IS NOT ABLE TO ACCEPT ALL OUR PRODUCED GAS. ****PLEASE DELETE THIS FLARE INCIDENT. INCDENT LASTED LESS THAN 24 HOURS MAKING IT A NON-REPORTABLE INCIDENT. Did not reach a reportable quantity - UML 0 | PLEASE DELETE THIS FLARE INCIDENT. INCDENT LASTED LESS THAN 24 HOURS MAKING IT A NON-REPORTABLE INCIDENT.FLARING USED TO MINIMIZE EMISSIONS UNTIL 3RD PARTY GATHERER IS ABLE TO REPAIR THEIR EQUIPMENT AND RETURN THE PLANT TO NORMAL OPERATION. | Gas analysis and flowrate were used to estimate emissions based on the following formulas: Emissions Calculations: NOx = MCF flared x NOx factor from RG-109 x BTU/scf x 1000 scf/MCF x MMBTU/1000000 BTU CO = MCF flared x CO factor from RG-109 x BTU/scf x 1000 scf/MCF x MMBTU/1000000 BTU Gas was flared to reduce the hydrocarbon and/or H2S emissions to the atmosphere. NMNE NG = MCF flared x 50 lb/mole x mole/.379 MCF x mol % NMNE NG x 0.02 NMNE NG % = 100% - Methane % - Ethane % - Carbon Dioxide % - Nitrogen % H2S = MCF flared x 34 lb/mole x mole/.379 MCF x mol % H2S/100 x 0.02 SO2 = MCF flared x 64 lb/mole x mole/.379 MCF x mol % H2S/100 x 0.98 Attachment A - Rule Compliance Demonstration Request This information request was extracted from TCEQ Rule 101 .222(a-b) regarding demonstration criteria. These responses should be addressed under the appropriate sections of the final report for the incident eg; Cause of Emissions Event, Actions Taken to Minimize Emissions, and Any Additional Information Necessary to Evaluate the Event. (1) How many reportable and recordable emissions events (including this incident) have occurred at the facility/facilities contributing emissions during this incident for the 12 month period prior to this incident? ~8 (2) What were the facility/facilities total actual operating hours during the past 12 months? 8760 (3) Identify the cause or causes of the emissions event and include all contributing factors that led to the emissions event. Discuss how the emissions event could not have been avoided by good design, maintenance, and operation practices, if applicable. Discuss any sudden breakdown of equipment or process that was beyond the owner/operator’s control, if applicable.CANYON PLANT HIGH LINE PRESSURES AND CANYON IS NOT ABLE TO ACCEPT ALL OUR PRODUCED GAS. ****PLEASE DELETE THIS FLARE INCIDENT. INCDENT LASTED LESS THAN 24 HOURS MAKING IT A NON-REPORTABLE INCIDENT. (4) How were the air pollution control equipment or processes (if any) maintained and operated in a manner consistent with good practice for minimizing emissions and reducing the number of emissions events? Flaring was used to minimize emissions. Flares were properly operated. (5) How soon was action taken to achieve compliance once the operator knew or should have known that applicable emission limitations were being exceeded? Once the control panel shut the compressor down gas was immediately routed to the flare (6) How were the amount and duration of the unauthorized emissions and any bypass of pollution control equipment minimized? Emissions were minimized by use of a flare. The flare is the control device, functioned properly, and there was no pollution control equipment bypass. (7) What was the operational status of all emission monitoring systems at the facility/facilities during this emissions event? If any emission monitoring systems were not kept in operation during the emissions event, explain why they weren’t kept in operation. No monitoring systems are required for this site. Field gas production from this site was diverted to the flare and the flare remained ignited until the pressures dropped below the rated pressures for the equipment at this site. (8) How were the owner or operator’s actions in response to the unauthorized emissions contemporaneously documented? The TCEQ STEERS reporting system was used to provide initial notice of the event. The emission estimates were calculated by use of the ga s flow rate and gas an alysis. (9) Have other similar incidents occu rred at thi s/ these facility/facilities in the past that might be indicative of inadequate design, operation, or maintenance? No (10) Identify any information you have (e.g., complaints from neighbors, fence line monitoring, air modeling) which indicates an off-site impact. Identify any information you have which indicates the unauthorized emissions caused or contributed to an exceedance of the national ambient air quality standard (NAAQS), a prevention of significant deterioration (P SD) increment, or to a condition of air pollution. The site is located in a rural area. No complaints have been received to XTO’s knowledge and no monitoring is required. (11) Please provide any additional information to support your claim of an affirmative defense. Not applicable. | 01/06/2018 02:26 PM | 0 | 0 | 0
275826 | RN107245730 | PARKER TANK BATTERY 2 | FROM INTERSECTION OF FM 181 AND HWY 115, HEAD NORTH .86 MILES, TURN WEST ON LEASE RD 3.9 MILES,AND SITE WILL BE ON THE SOUTH. | ANDREWS | 7 | 01/06/2018 11:30 | 01/06/2018 22:30 | EMISSIONS EVENT | FLARE | FIN | Pentane, N- | 1e-05 |  |  | POUNDS | 0.001 | POUNDS | Air New Source Registration 119653 |  | CANYON PLANT HIGH LINE PRESSURES AND CANYON IS NOT ABLE TO ACCEPT ALL OUR PRODUCED GAS. ****PLEASE DELETE THIS FLARE INCIDENT. INCDENT LASTED LESS THAN 24 HOURS MAKING IT A NON-REPORTABLE INCIDENT. Did not reach a reportable quantity - UML 0 | PLEASE DELETE THIS FLARE INCIDENT. INCDENT LASTED LESS THAN 24 HOURS MAKING IT A NON-REPORTABLE INCIDENT.FLARING USED TO MINIMIZE EMISSIONS UNTIL 3RD PARTY GATHERER IS ABLE TO REPAIR THEIR EQUIPMENT AND RETURN THE PLANT TO NORMAL OPERATION. | Gas analysis and flowrate were used to estimate emissions based on the following formulas: Emissions Calculations: NOx = MCF flared x NOx factor from RG-109 x BTU/scf x 1000 scf/MCF x MMBTU/1000000 BTU CO = MCF flared x CO factor from RG-109 x BTU/scf x 1000 scf/MCF x MMBTU/1000000 BTU Gas was flared to reduce the hydrocarbon and/or H2S emissions to the atmosphere. NMNE NG = MCF flared x 50 lb/mole x mole/.379 MCF x mol % NMNE NG x 0.02 NMNE NG % = 100% - Methane % - Ethane % - Carbon Dioxide % - Nitrogen % H2S = MCF flared x 34 lb/mole x mole/.379 MCF x mol % H2S/100 x 0.02 SO2 = MCF flared x 64 lb/mole x mole/.379 MCF x mol % H2S/100 x 0.98 Attachment A - Rule Compliance Demonstration Request This information request was extracted from TCEQ Rule 101 .222(a-b) regarding demonstration criteria. These responses should be addressed under the appropriate sections of the final report for the incident eg; Cause of Emissions Event, Actions Taken to Minimize Emissions, and Any Additional Information Necessary to Evaluate the Event. (1) How many reportable and recordable emissions events (including this incident) have occurred at the facility/facilities contributing emissions during this incident for the 12 month period prior to this incident? ~8 (2) What were the facility/facilities total actual operating hours during the past 12 months? 8760 (3) Identify the cause or causes of the emissions event and include all contributing factors that led to the emissions event. Discuss how the emissions event could not have been avoided by good design, maintenance, and operation practices, if applicable. Discuss any sudden breakdown of equipment or process that was beyond the owner/operator’s control, if applicable.CANYON PLANT HIGH LINE PRESSURES AND CANYON IS NOT ABLE TO ACCEPT ALL OUR PRODUCED GAS. ****PLEASE DELETE THIS FLARE INCIDENT. INCDENT LASTED LESS THAN 24 HOURS MAKING IT A NON-REPORTABLE INCIDENT. (4) How were the air pollution control equipment or processes (if any) maintained and operated in a manner consistent with good practice for minimizing emissions and reducing the number of emissions events? Flaring was used to minimize emissions. Flares were properly operated. (5) How soon was action taken to achieve compliance once the operator knew or should have known that applicable emission limitations were being exceeded? Once the control panel shut the compressor down gas was immediately routed to the flare (6) How were the amount and duration of the unauthorized emissions and any bypass of pollution control equipment minimized? Emissions were minimized by use of a flare. The flare is the control device, functioned properly, and there was no pollution control equipment bypass. (7) What was the operational status of all emission monitoring systems at the facility/facilities during this emissions event? If any emission monitoring systems were not kept in operation during the emissions event, explain why they weren’t kept in operation. No monitoring systems are required for this site. Field gas production from this site was diverted to the flare and the flare remained ignited until the pressures dropped below the rated pressures for the equipment at this site. (8) How were the owner or operator’s actions in response to the unauthorized emissions contemporaneously documented? The TCEQ STEERS reporting system was used to provide initial notice of the event. The emission estimates were calculated by use of the ga s flow rate and gas an alysis. (9) Have other similar incidents occu rred at thi s/ these facility/facilities in the past that might be indicative of inadequate design, operation, or maintenance? No (10) Identify any information you have (e.g., complaints from neighbors, fence line monitoring, air modeling) which indicates an off-site impact. Identify any information you have which indicates the unauthorized emissions caused or contributed to an exceedance of the national ambient air quality standard (NAAQS), a prevention of significant deterioration (P SD) increment, or to a condition of air pollution. The site is located in a rural area. No complaints have been received to XTO’s knowledge and no monitoring is required. (11) Please provide any additional information to support your claim of an affirmative defense. Not applicable. | 01/06/2018 02:26 PM | 0 | 0 | 0
275826 | RN107245730 | PARKER TANK BATTERY 2 | FROM INTERSECTION OF FM 181 AND HWY 115, HEAD NORTH .86 MILES, TURN WEST ON LEASE RD 3.9 MILES,AND SITE WILL BE ON THE SOUTH. | ANDREWS | 7 | 01/06/2018 11:30 | 01/06/2018 22:30 | EMISSIONS EVENT | FLARE | FIN | Propane | 1e-05 |  |  | POUNDS | 0.001 | POUNDS | Air New Source Registration 119653 |  | CANYON PLANT HIGH LINE PRESSURES AND CANYON IS NOT ABLE TO ACCEPT ALL OUR PRODUCED GAS. ****PLEASE DELETE THIS FLARE INCIDENT. INCDENT LASTED LESS THAN 24 HOURS MAKING IT A NON-REPORTABLE INCIDENT. Did not reach a reportable quantity - UML 0 | PLEASE DELETE THIS FLARE INCIDENT. INCDENT LASTED LESS THAN 24 HOURS MAKING IT A NON-REPORTABLE INCIDENT.FLARING USED TO MINIMIZE EMISSIONS UNTIL 3RD PARTY GATHERER IS ABLE TO REPAIR THEIR EQUIPMENT AND RETURN THE PLANT TO NORMAL OPERATION. | Gas analysis and flowrate were used to estimate emissions based on the following formulas: Emissions Calculations: NOx = MCF flared x NOx factor from RG-109 x BTU/scf x 1000 scf/MCF x MMBTU/1000000 BTU CO = MCF flared x CO factor from RG-109 x BTU/scf x 1000 scf/MCF x MMBTU/1000000 BTU Gas was flared to reduce the hydrocarbon and/or H2S emissions to the atmosphere. NMNE NG = MCF flared x 50 lb/mole x mole/.379 MCF x mol % NMNE NG x 0.02 NMNE NG % = 100% - Methane % - Ethane % - Carbon Dioxide % - Nitrogen % H2S = MCF flared x 34 lb/mole x mole/.379 MCF x mol % H2S/100 x 0.02 SO2 = MCF flared x 64 lb/mole x mole/.379 MCF x mol % H2S/100 x 0.98 Attachment A - Rule Compliance Demonstration Request This information request was extracted from TCEQ Rule 101 .222(a-b) regarding demonstration criteria. These responses should be addressed under the appropriate sections of the final report for the incident eg; Cause of Emissions Event, Actions Taken to Minimize Emissions, and Any Additional Information Necessary to Evaluate the Event. (1) How many reportable and recordable emissions events (including this incident) have occurred at the facility/facilities contributing emissions during this incident for the 12 month period prior to this incident? ~8 (2) What were the facility/facilities total actual operating hours during the past 12 months? 8760 (3) Identify the cause or causes of the emissions event and include all contributing factors that led to the emissions event. Discuss how the emissions event could not have been avoided by good design, maintenance, and operation practices, if applicable. Discuss any sudden breakdown of equipment or process that was beyond the owner/operator’s control, if applicable.CANYON PLANT HIGH LINE PRESSURES AND CANYON IS NOT ABLE TO ACCEPT ALL OUR PRODUCED GAS. ****PLEASE DELETE THIS FLARE INCIDENT. INCDENT LASTED LESS THAN 24 HOURS MAKING IT A NON-REPORTABLE INCIDENT. (4) How were the air pollution control equipment or processes (if any) maintained and operated in a manner consistent with good practice for minimizing emissions and reducing the number of emissions events? Flaring was used to minimize emissions. Flares were properly operated. (5) How soon was action taken to achieve compliance once the operator knew or should have known that applicable emission limitations were being exceeded? Once the control panel shut the compressor down gas was immediately routed to the flare (6) How were the amount and duration of the unauthorized emissions and any bypass of pollution control equipment minimized? Emissions were minimized by use of a flare. The flare is the control device, functioned properly, and there was no pollution control equipment bypass. (7) What was the operational status of all emission monitoring systems at the facility/facilities during this emissions event? If any emission monitoring systems were not kept in operation during the emissions event, explain why they weren’t kept in operation. No monitoring systems are required for this site. Field gas production from this site was diverted to the flare and the flare remained ignited until the pressures dropped below the rated pressures for the equipment at this site. (8) How were the owner or operator’s actions in response to the unauthorized emissions contemporaneously documented? The TCEQ STEERS reporting system was used to provide initial notice of the event. The emission estimates were calculated by use of the ga s flow rate and gas an alysis. (9) Have other similar incidents occu rred at thi s/ these facility/facilities in the past that might be indicative of inadequate design, operation, or maintenance? No (10) Identify any information you have (e.g., complaints from neighbors, fence line monitoring, air modeling) which indicates an off-site impact. Identify any information you have which indicates the unauthorized emissions caused or contributed to an exceedance of the national ambient air quality standard (NAAQS), a prevention of significant deterioration (P SD) increment, or to a condition of air pollution. The site is located in a rural area. No complaints have been received to XTO’s knowledge and no monitoring is required. (11) Please provide any additional information to support your claim of an affirmative defense. Not applicable. | 01/06/2018 02:26 PM | 0 | 0 | 0
275826 | RN107245730 | PARKER TANK BATTERY 2 | FROM INTERSECTION OF FM 181 AND HWY 115, HEAD NORTH .86 MILES, TURN WEST ON LEASE RD 3.9 MILES,AND SITE WILL BE ON THE SOUTH. | ANDREWS | 7 | 01/06/2018 11:30 | 01/06/2018 22:30 | EMISSIONS EVENT | FLARE | FIN | Sulfur dioxide | 1e-05 |  |  | POUNDS | 0.001 | POUNDS | Air New Source Registration 119653 |  | CANYON PLANT HIGH LINE PRESSURES AND CANYON IS NOT ABLE TO ACCEPT ALL OUR PRODUCED GAS. ****PLEASE DELETE THIS FLARE INCIDENT. INCDENT LASTED LESS THAN 24 HOURS MAKING IT A NON-REPORTABLE INCIDENT. Did not reach a reportable quantity - UML 0 | PLEASE DELETE THIS FLARE INCIDENT. INCDENT LASTED LESS THAN 24 HOURS MAKING IT A NON-REPORTABLE INCIDENT.FLARING USED TO MINIMIZE EMISSIONS UNTIL 3RD PARTY GATHERER IS ABLE TO REPAIR THEIR EQUIPMENT AND RETURN THE PLANT TO NORMAL OPERATION. | Gas analysis and flowrate were used to estimate emissions based on the following formulas: Emissions Calculations: NOx = MCF flared x NOx factor from RG-109 x BTU/scf x 1000 scf/MCF x MMBTU/1000000 BTU CO = MCF flared x CO factor from RG-109 x BTU/scf x 1000 scf/MCF x MMBTU/1000000 BTU Gas was flared to reduce the hydrocarbon and/or H2S emissions to the atmosphere. NMNE NG = MCF flared x 50 lb/mole x mole/.379 MCF x mol % NMNE NG x 0.02 NMNE NG % = 100% - Methane % - Ethane % - Carbon Dioxide % - Nitrogen % H2S = MCF flared x 34 lb/mole x mole/.379 MCF x mol % H2S/100 x 0.02 SO2 = MCF flared x 64 lb/mole x mole/.379 MCF x mol % H2S/100 x 0.98 Attachment A - Rule Compliance Demonstration Request This information request was extracted from TCEQ Rule 101 .222(a-b) regarding demonstration criteria. These responses should be addressed under the appropriate sections of the final report for the incident eg; Cause of Emissions Event, Actions Taken to Minimize Emissions, and Any Additional Information Necessary to Evaluate the Event. (1) How many reportable and recordable emissions events (including this incident) have occurred at the facility/facilities contributing emissions during this incident for the 12 month period prior to this incident? ~8 (2) What were the facility/facilities total actual operating hours during the past 12 months? 8760 (3) Identify the cause or causes of the emissions event and include all contributing factors that led to the emissions event. Discuss how the emissions event could not have been avoided by good design, maintenance, and operation practices, if applicable. Discuss any sudden breakdown of equipment or process that was beyond the owner/operator’s control, if applicable.CANYON PLANT HIGH LINE PRESSURES AND CANYON IS NOT ABLE TO ACCEPT ALL OUR PRODUCED GAS. ****PLEASE DELETE THIS FLARE INCIDENT. INCDENT LASTED LESS THAN 24 HOURS MAKING IT A NON-REPORTABLE INCIDENT. (4) How were the air pollution control equipment or processes (if any) maintained and operated in a manner consistent with good practice for minimizing emissions and reducing the number of emissions events? Flaring was used to minimize emissions. Flares were properly operated. (5) How soon was action taken to achieve compliance once the operator knew or should have known that applicable emission limitations were being exceeded? Once the control panel shut the compressor down gas was immediately routed to the flare (6) How were the amount and duration of the unauthorized emissions and any bypass of pollution control equipment minimized? Emissions were minimized by use of a flare. The flare is the control device, functioned properly, and there was no pollution control equipment bypass. (7) What was the operational status of all emission monitoring systems at the facility/facilities during this emissions event? If any emission monitoring systems were not kept in operation during the emissions event, explain why they weren’t kept in operation. No monitoring systems are required for this site. Field gas production from this site was diverted to the flare and the flare remained ignited until the pressures dropped below the rated pressures for the equipment at this site. (8) How were the owner or operator’s actions in response to the unauthorized emissions contemporaneously documented? The TCEQ STEERS reporting system was used to provide initial notice of the event. The emission estimates were calculated by use of the ga s flow rate and gas an alysis. (9) Have other similar incidents occu rred at thi s/ these facility/facilities in the past that might be indicative of inadequate design, operation, or maintenance? No (10) Identify any information you have (e.g., complaints from neighbors, fence line monitoring, air modeling) which indicates an off-site impact. Identify any information you have which indicates the unauthorized emissions caused or contributed to an exceedance of the national ambient air quality standard (NAAQS), a prevention of significant deterioration (P SD) increment, or to a condition of air pollution. The site is located in a rural area. No complaints have been received to XTO’s knowledge and no monitoring is required. (11) Please provide any additional information to support your claim of an affirmative defense. Not applicable. | 01/06/2018 02:26 PM | 0 | 0 | 0
275825 | RN102565413 | JE PARKER TANK BATTERY | FROM INTX OF FM 181 AND HWY 115 GO NORTH .86 MI TURN WEST ON LEASE RD 0.6 MI TURN NORTH ON LEASE RD AND SITE IS 1ST ONE ON EAST SIDE OF RD | ANDREWS | 7 | 01/06/2018 11:30 | 01/06/2018 20:30 | EMISSIONS EVENT | FLARE1 | FL1 | Butane, i | 1e-05 |  |  | POUNDS | 0.001 | POUNDS | AIR PERMIT #116959 |  | PLEASE DELETE THIS FLARE INCIDENT. INCDENT LASTED LESS THAN 24 HOURS MAKING IT A NON-REPORTABLE INCIDENT.FLARING USED TO MINIMIZE EMISSIONS UNTIL 3RD PARTY GATHERER IS ABLE TO REPAIR THEIR EQUIPMENT AND RETURN THE PLANT TO NORMAL OPERATION. Did not reach a reportable quantity - UML0 | FLARING IS BEING USED TO MINIMIZE EMISSIONS UNTIL GATHERER IS ABLE TO REPAIR THEIR EQUIPMENT AND RETURN THE PLANT TO NORMAL OPERATION. | Gas analysis and flowrate were used to estimate emissions based on the following formulas: Emissions Calculations: NOx = MCF flared x NOx factor from RG-109 x BTU/scf x 1000 scf/MCF x MMBTU/1000000 BTU CO = MCF flared x CO factor from RG-109 x BTU/scf x 1000 scf/MCF x MMBTU/1000000 BTU Gas was flared to reduce the hydrocarbon and/or H2S emissions to the atmosphere. NMNE NG = MCF flared x 50 lb/mole x mole/.379 MCF x mol % NMNE NG x 0.02 NMNE NG % = 100% - Methane % - Ethane % - Carbon Dioxide % - Nitrogen % H2S = MCF flared x 34 lb/mole x mole/.379 MCF x mol % H2S/100 x 0.02 SO2 = MCF flared x 64 lb/mole x mole/.379 MCF x mol % H2S/100 x 0.98 Attachment A - Rule Compliance Demonstration Request This information request was extracted from TCEQ Rule 101 .222(a-b) regarding demonstration criteria. These responses should be addressed under the appropriate sections of the final report for the incident eg; Cause of Emissions Event, Actions Taken to Minimize Emissions, and Any Additional Information Necessary to Evaluate the Event. (1) How many reportable and recordable emissions events (including this incident) have occurred at the facility/facilities contributing emissions during this incident for the 12 month period prior to this incident? ~12 (2) What were the facility/facilities total actual operating hours during the past 12 months? 8760 (3) Identify the cause or causes of the emissions event and include all contributing factors that led to the emissions event. Discuss how the emissions event could not have been avoided by good design, maintenance, and operation practices, if applicable. Discuss any sudden breakdown of equipmentor process that was beyond the owner/operator’s control, if applicable. PLEASE DELETE THIS FLARE INCIDENT. INCDENT LASTED LESS THAN 24 HOURS MAKING IT A NON-REPORTABLE INCIDENT.FLARING USED TO MINIMIZE EMISSIONS UNTIL 3RD PARTY GATHERER IS ABLE TO REPAIR THEIR EQUIPMENT AND RETURN THE PLANT TO NORMAL OPERATION.FLARING IS BEING USED TO MINIMIZE EMISSIONS UNTIL GATHERER IS ABLE TO REPAIR THEIR EQUIPMENT AND RETURN THE PLANT TO NORMAL OPERATION. (4) How were the air pollution control equipment or processes (if any) maintained and operated in a manner consistent with good practice for minimizing emissions and reducing the number of emissions events? Flaring was used to minimize emissions. Flares were properly operated. (5) How soon was action taken to achieve compliance once the operator knew or should have known that applicable emission limitations were being exceeded? Once the control panel shut the compressor down gas was immediately routed to the flare (6) How were the amount and duration of the unauthorized emissions and any bypass of pollution control equipment minimized? Emissions were minimized by use of a flare. The flare is the control device, functioned properly, and there was no pollution control equipment bypass. (7) What was the operational status of all emission monitoring systems at the facility/facilities during this emissions event? If any emission monitoring systems were not kept in operation during the emissions event, explain why they weren’t kept in operation. No monitoring systems are required for this site. Field gas production from this site was diverted to the flare and the flare remained ignited until the pressures dropped below the rated pressures for the equipment at this site. (8) How were the owner or operator’s actions in response to the unauthorized emissions contemporaneously d ocumented? The TCEQ STEERS reporting system was used to provide initial notice of the event. The e mission estimate s were calculated by use of the gas flow rate and gas analysis. (9) H a ve ot her simi lar incidents occurred at this/these facility/facilities in the past that might be indicative of inadequate design, operation, or maintenance? No (10) Identify any information you have (e.g., complaints from neighbors, fence line monitoring, air modeling) which indicates an off-site impact. Identify any information you have which indicates the unauthorized emissions caused or contributed to an exceedance of the national ambient air quality standard (NAAQS), a prevention of significant deterioration (P SD) increment, or to a condition of air pollution. The site is located in a rural area. No complaints have been received to XTO’s knowledge and no monitoring is required. (11) Please provide any additional information to support your claim of an affirmative defense. Not applicable.. | 01/06/2018 02:08 PM | 0 | 0 | 0
275825 | RN102565413 | JE PARKER TANK BATTERY | FROM INTX OF FM 181 AND HWY 115 GO NORTH .86 MI TURN WEST ON LEASE RD 0.6 MI TURN NORTH ON LEASE RD AND SITE IS 1ST ONE ON EAST SIDE OF RD | ANDREWS | 7 | 01/06/2018 11:30 | 01/06/2018 20:30 | EMISSIONS EVENT | FLARE1 | FL1 | Butane, N- | 1e-05 |  |  | POUNDS | 0.001 | POUNDS | AIR PERMIT #116959 |  | PLEASE DELETE THIS FLARE INCIDENT. INCDENT LASTED LESS THAN 24 HOURS MAKING IT A NON-REPORTABLE INCIDENT.FLARING USED TO MINIMIZE EMISSIONS UNTIL 3RD PARTY GATHERER IS ABLE TO REPAIR THEIR EQUIPMENT AND RETURN THE PLANT TO NORMAL OPERATION. Did not reach a reportable quantity - UML0 | FLARING IS BEING USED TO MINIMIZE EMISSIONS UNTIL GATHERER IS ABLE TO REPAIR THEIR EQUIPMENT AND RETURN THE PLANT TO NORMAL OPERATION. | Gas analysis and flowrate were used to estimate emissions based on the following formulas: Emissions Calculations: NOx = MCF flared x NOx factor from RG-109 x BTU/scf x 1000 scf/MCF x MMBTU/1000000 BTU CO = MCF flared x CO factor from RG-109 x BTU/scf x 1000 scf/MCF x MMBTU/1000000 BTU Gas was flared to reduce the hydrocarbon and/or H2S emissions to the atmosphere. NMNE NG = MCF flared x 50 lb/mole x mole/.379 MCF x mol % NMNE NG x 0.02 NMNE NG % = 100% - Methane % - Ethane % - Carbon Dioxide % - Nitrogen % H2S = MCF flared x 34 lb/mole x mole/.379 MCF x mol % H2S/100 x 0.02 SO2 = MCF flared x 64 lb/mole x mole/.379 MCF x mol % H2S/100 x 0.98 Attachment A - Rule Compliance Demonstration Request This information request was extracted from TCEQ Rule 101 .222(a-b) regarding demonstration criteria. These responses should be addressed under the appropriate sections of the final report for the incident eg; Cause of Emissions Event, Actions Taken to Minimize Emissions, and Any Additional Information Necessary to Evaluate the Event. (1) How many reportable and recordable emissions events (including this incident) have occurred at the facility/facilities contributing emissions during this incident for the 12 month period prior to this incident? ~12 (2) What were the facility/facilities total actual operating hours during the past 12 months? 8760 (3) Identify the cause or causes of the emissions event and include all contributing factors that led to the emissions event. Discuss how the emissions event could not have been avoided by good design, maintenance, and operation practices, if applicable. Discuss any sudden breakdown of equipmentor process that was beyond the owner/operator’s control, if applicable. PLEASE DELETE THIS FLARE INCIDENT. INCDENT LASTED LESS THAN 24 HOURS MAKING IT A NON-REPORTABLE INCIDENT.FLARING USED TO MINIMIZE EMISSIONS UNTIL 3RD PARTY GATHERER IS ABLE TO REPAIR THEIR EQUIPMENT AND RETURN THE PLANT TO NORMAL OPERATION.FLARING IS BEING USED TO MINIMIZE EMISSIONS UNTIL GATHERER IS ABLE TO REPAIR THEIR EQUIPMENT AND RETURN THE PLANT TO NORMAL OPERATION. (4) How were the air pollution control equipment or processes (if any) maintained and operated in a manner consistent with good practice for minimizing emissions and reducing the number of emissions events? Flaring was used to minimize emissions. Flares were properly operated. (5) How soon was action taken to achieve compliance once the operator knew or should have known that applicable emission limitations were being exceeded? Once the control panel shut the compressor down gas was immediately routed to the flare (6) How were the amount and duration of the unauthorized emissions and any bypass of pollution control equipment minimized? Emissions were minimized by use of a flare. The flare is the control device, functioned properly, and there was no pollution control equipment bypass. (7) What was the operational status of all emission monitoring systems at the facility/facilities during this emissions event? If any emission monitoring systems were not kept in operation during the emissions event, explain why they weren’t kept in operation. No monitoring systems are required for this site. Field gas production from this site was diverted to the flare and the flare remained ignited until the pressures dropped below the rated pressures for the equipment at this site. (8) How were the owner or operator’s actions in response to the unauthorized emissions contemporaneously d ocumented? The TCEQ STEERS reporting system was used to provide initial notice of the event. The e mission estimate s were calculated by use of the gas flow rate and gas analysis. (9) H a ve ot her simi lar incidents occurred at this/these facility/facilities in the past that might be indicative of inadequate design, operation, or maintenance? No (10) Identify any information you have (e.g., complaints from neighbors, fence line monitoring, air modeling) which indicates an off-site impact. Identify any information you have which indicates the unauthorized emissions caused or contributed to an exceedance of the national ambient air quality standard (NAAQS), a prevention of significant deterioration (P SD) increment, or to a condition of air pollution. The site is located in a rural area. No complaints have been received to XTO’s knowledge and no monitoring is required. (11) Please provide any additional information to support your claim of an affirmative defense. Not applicable.. | 01/06/2018 02:08 PM | 0 | 0 | 0
275825 | RN102565413 | JE PARKER TANK BATTERY | FROM INTX OF FM 181 AND HWY 115 GO NORTH .86 MI TURN WEST ON LEASE RD 0.6 MI TURN NORTH ON LEASE RD AND SITE IS 1ST ONE ON EAST SIDE OF RD | ANDREWS | 7 | 01/06/2018 11:30 | 01/06/2018 20:30 | EMISSIONS EVENT | FLARE1 | FL1 | Carbon Monoxide | 1e-05 |  |  | POUNDS | 0.001 | POUNDS | AIR PERMIT #116959 |  | PLEASE DELETE THIS FLARE INCIDENT. INCDENT LASTED LESS THAN 24 HOURS MAKING IT A NON-REPORTABLE INCIDENT.FLARING USED TO MINIMIZE EMISSIONS UNTIL 3RD PARTY GATHERER IS ABLE TO REPAIR THEIR EQUIPMENT AND RETURN THE PLANT TO NORMAL OPERATION. Did not reach a reportable quantity - UML0 | FLARING IS BEING USED TO MINIMIZE EMISSIONS UNTIL GATHERER IS ABLE TO REPAIR THEIR EQUIPMENT AND RETURN THE PLANT TO NORMAL OPERATION. | Gas analysis and flowrate were used to estimate emissions based on the following formulas: Emissions Calculations: NOx = MCF flared x NOx factor from RG-109 x BTU/scf x 1000 scf/MCF x MMBTU/1000000 BTU CO = MCF flared x CO factor from RG-109 x BTU/scf x 1000 scf/MCF x MMBTU/1000000 BTU Gas was flared to reduce the hydrocarbon and/or H2S emissions to the atmosphere. NMNE NG = MCF flared x 50 lb/mole x mole/.379 MCF x mol % NMNE NG x 0.02 NMNE NG % = 100% - Methane % - Ethane % - Carbon Dioxide % - Nitrogen % H2S = MCF flared x 34 lb/mole x mole/.379 MCF x mol % H2S/100 x 0.02 SO2 = MCF flared x 64 lb/mole x mole/.379 MCF x mol % H2S/100 x 0.98 Attachment A - Rule Compliance Demonstration Request This information request was extracted from TCEQ Rule 101 .222(a-b) regarding demonstration criteria. These responses should be addressed under the appropriate sections of the final report for the incident eg; Cause of Emissions Event, Actions Taken to Minimize Emissions, and Any Additional Information Necessary to Evaluate the Event. (1) How many reportable and recordable emissions events (including this incident) have occurred at the facility/facilities contributing emissions during this incident for the 12 month period prior to this incident? ~12 (2) What were the facility/facilities total actual operating hours during the past 12 months? 8760 (3) Identify the cause or causes of the emissions event and include all contributing factors that led to the emissions event. Discuss how the emissions event could not have been avoided by good design, maintenance, and operation practices, if applicable. Discuss any sudden breakdown of equipmentor process that was beyond the owner/operator’s control, if applicable. PLEASE DELETE THIS FLARE INCIDENT. INCDENT LASTED LESS THAN 24 HOURS MAKING IT A NON-REPORTABLE INCIDENT.FLARING USED TO MINIMIZE EMISSIONS UNTIL 3RD PARTY GATHERER IS ABLE TO REPAIR THEIR EQUIPMENT AND RETURN THE PLANT TO NORMAL OPERATION.FLARING IS BEING USED TO MINIMIZE EMISSIONS UNTIL GATHERER IS ABLE TO REPAIR THEIR EQUIPMENT AND RETURN THE PLANT TO NORMAL OPERATION. (4) How were the air pollution control equipment or processes (if any) maintained and operated in a manner consistent with good practice for minimizing emissions and reducing the number of emissions events? Flaring was used to minimize emissions. Flares were properly operated. (5) How soon was action taken to achieve compliance once the operator knew or should have known that applicable emission limitations were being exceeded? Once the control panel shut the compressor down gas was immediately routed to the flare (6) How were the amount and duration of the unauthorized emissions and any bypass of pollution control equipment minimized? Emissions were minimized by use of a flare. The flare is the control device, functioned properly, and there was no pollution control equipment bypass. (7) What was the operational status of all emission monitoring systems at the facility/facilities during this emissions event? If any emission monitoring systems were not kept in operation during the emissions event, explain why they weren’t kept in operation. No monitoring systems are required for this site. Field gas production from this site was diverted to the flare and the flare remained ignited until the pressures dropped below the rated pressures for the equipment at this site. (8) How were the owner or operator’s actions in response to the unauthorized emissions contemporaneously d ocumented? The TCEQ STEERS reporting system was used to provide initial notice of the event. The e mission estimate s were calculated by use of the gas flow rate and gas analysis. (9) H a ve ot her simi lar incidents occurred at this/these facility/facilities in the past that might be indicative of inadequate design, operation, or maintenance? No (10) Identify any information you have (e.g., complaints from neighbors, fence line monitoring, air modeling) which indicates an off-site impact. Identify any information you have which indicates the unauthorized emissions caused or contributed to an exceedance of the national ambient air quality standard (NAAQS), a prevention of significant deterioration (P SD) increment, or to a condition of air pollution. The site is located in a rural area. No complaints have been received to XTO’s knowledge and no monitoring is required. (11) Please provide any additional information to support your claim of an affirmative defense. Not applicable.. | 01/06/2018 02:08 PM | 0 | 0 | 0
275825 | RN102565413 | JE PARKER TANK BATTERY | FROM INTX OF FM 181 AND HWY 115 GO NORTH .86 MI TURN WEST ON LEASE RD 0.6 MI TURN NORTH ON LEASE RD AND SITE IS 1ST ONE ON EAST SIDE OF RD | ANDREWS | 7 | 01/06/2018 11:30 | 01/06/2018 20:30 | EMISSIONS EVENT | FLARE1 | FL1 | hexanes + | 1e-05 |  |  | POUNDS | 0.001 | POUNDS | AIR PERMIT #116959 |  | PLEASE DELETE THIS FLARE INCIDENT. INCDENT LASTED LESS THAN 24 HOURS MAKING IT A NON-REPORTABLE INCIDENT.FLARING USED TO MINIMIZE EMISSIONS UNTIL 3RD PARTY GATHERER IS ABLE TO REPAIR THEIR EQUIPMENT AND RETURN THE PLANT TO NORMAL OPERATION. Did not reach a reportable quantity - UML0 | FLARING IS BEING USED TO MINIMIZE EMISSIONS UNTIL GATHERER IS ABLE TO REPAIR THEIR EQUIPMENT AND RETURN THE PLANT TO NORMAL OPERATION. | Gas analysis and flowrate were used to estimate emissions based on the following formulas: Emissions Calculations: NOx = MCF flared x NOx factor from RG-109 x BTU/scf x 1000 scf/MCF x MMBTU/1000000 BTU CO = MCF flared x CO factor from RG-109 x BTU/scf x 1000 scf/MCF x MMBTU/1000000 BTU Gas was flared to reduce the hydrocarbon and/or H2S emissions to the atmosphere. NMNE NG = MCF flared x 50 lb/mole x mole/.379 MCF x mol % NMNE NG x 0.02 NMNE NG % = 100% - Methane % - Ethane % - Carbon Dioxide % - Nitrogen % H2S = MCF flared x 34 lb/mole x mole/.379 MCF x mol % H2S/100 x 0.02 SO2 = MCF flared x 64 lb/mole x mole/.379 MCF x mol % H2S/100 x 0.98 Attachment A - Rule Compliance Demonstration Request This information request was extracted from TCEQ Rule 101 .222(a-b) regarding demonstration criteria. These responses should be addressed under the appropriate sections of the final report for the incident eg; Cause of Emissions Event, Actions Taken to Minimize Emissions, and Any Additional Information Necessary to Evaluate the Event. (1) How many reportable and recordable emissions events (including this incident) have occurred at the facility/facilities contributing emissions during this incident for the 12 month period prior to this incident? ~12 (2) What were the facility/facilities total actual operating hours during the past 12 months? 8760 (3) Identify the cause or causes of the emissions event and include all contributing factors that led to the emissions event. Discuss how the emissions event could not have been avoided by good design, maintenance, and operation practices, if applicable. Discuss any sudden breakdown of equipmentor process that was beyond the owner/operator’s control, if applicable. PLEASE DELETE THIS FLARE INCIDENT. INCDENT LASTED LESS THAN 24 HOURS MAKING IT A NON-REPORTABLE INCIDENT.FLARING USED TO MINIMIZE EMISSIONS UNTIL 3RD PARTY GATHERER IS ABLE TO REPAIR THEIR EQUIPMENT AND RETURN THE PLANT TO NORMAL OPERATION.FLARING IS BEING USED TO MINIMIZE EMISSIONS UNTIL GATHERER IS ABLE TO REPAIR THEIR EQUIPMENT AND RETURN THE PLANT TO NORMAL OPERATION. (4) How were the air pollution control equipment or processes (if any) maintained and operated in a manner consistent with good practice for minimizing emissions and reducing the number of emissions events? Flaring was used to minimize emissions. Flares were properly operated. (5) How soon was action taken to achieve compliance once the operator knew or should have known that applicable emission limitations were being exceeded? Once the control panel shut the compressor down gas was immediately routed to the flare (6) How were the amount and duration of the unauthorized emissions and any bypass of pollution control equipment minimized? Emissions were minimized by use of a flare. The flare is the control device, functioned properly, and there was no pollution control equipment bypass. (7) What was the operational status of all emission monitoring systems at the facility/facilities during this emissions event? If any emission monitoring systems were not kept in operation during the emissions event, explain why they weren’t kept in operation. No monitoring systems are required for this site. Field gas production from this site was diverted to the flare and the flare remained ignited until the pressures dropped below the rated pressures for the equipment at this site. (8) How were the owner or operator’s actions in response to the unauthorized emissions contemporaneously d ocumented? The TCEQ STEERS reporting system was used to provide initial notice of the event. The e mission estimate s were calculated by use of the gas flow rate and gas analysis. (9) H a ve ot her simi lar incidents occurred at this/these facility/facilities in the past that might be indicative of inadequate design, operation, or maintenance? No (10) Identify any information you have (e.g., complaints from neighbors, fence line monitoring, air modeling) which indicates an off-site impact. Identify any information you have which indicates the unauthorized emissions caused or contributed to an exceedance of the national ambient air quality standard (NAAQS), a prevention of significant deterioration (P SD) increment, or to a condition of air pollution. The site is located in a rural area. No complaints have been received to XTO’s knowledge and no monitoring is required. (11) Please provide any additional information to support your claim of an affirmative defense. Not applicable.. | 01/06/2018 02:08 PM | 0 | 0 | 0
275825 | RN102565413 | JE PARKER TANK BATTERY | FROM INTX OF FM 181 AND HWY 115 GO NORTH .86 MI TURN WEST ON LEASE RD 0.6 MI TURN NORTH ON LEASE RD AND SITE IS 1ST ONE ON EAST SIDE OF RD | ANDREWS | 7 | 01/06/2018 11:30 | 01/06/2018 20:30 | EMISSIONS EVENT | FLARE1 | FL1 | Hydrogen Sulfide | 1e-05 |  |  | POUNDS | 0.001 | POUNDS | AIR PERMIT #116959 |  | PLEASE DELETE THIS FLARE INCIDENT. INCDENT LASTED LESS THAN 24 HOURS MAKING IT A NON-REPORTABLE INCIDENT.FLARING USED TO MINIMIZE EMISSIONS UNTIL 3RD PARTY GATHERER IS ABLE TO REPAIR THEIR EQUIPMENT AND RETURN THE PLANT TO NORMAL OPERATION. Did not reach a reportable quantity - UML0 | FLARING IS BEING USED TO MINIMIZE EMISSIONS UNTIL GATHERER IS ABLE TO REPAIR THEIR EQUIPMENT AND RETURN THE PLANT TO NORMAL OPERATION. | Gas analysis and flowrate were used to estimate emissions based on the following formulas: Emissions Calculations: NOx = MCF flared x NOx factor from RG-109 x BTU/scf x 1000 scf/MCF x MMBTU/1000000 BTU CO = MCF flared x CO factor from RG-109 x BTU/scf x 1000 scf/MCF x MMBTU/1000000 BTU Gas was flared to reduce the hydrocarbon and/or H2S emissions to the atmosphere. NMNE NG = MCF flared x 50 lb/mole x mole/.379 MCF x mol % NMNE NG x 0.02 NMNE NG % = 100% - Methane % - Ethane % - Carbon Dioxide % - Nitrogen % H2S = MCF flared x 34 lb/mole x mole/.379 MCF x mol % H2S/100 x 0.02 SO2 = MCF flared x 64 lb/mole x mole/.379 MCF x mol % H2S/100 x 0.98 Attachment A - Rule Compliance Demonstration Request This information request was extracted from TCEQ Rule 101 .222(a-b) regarding demonstration criteria. These responses should be addressed under the appropriate sections of the final report for the incident eg; Cause of Emissions Event, Actions Taken to Minimize Emissions, and Any Additional Information Necessary to Evaluate the Event. (1) How many reportable and recordable emissions events (including this incident) have occurred at the facility/facilities contributing emissions during this incident for the 12 month period prior to this incident? ~12 (2) What were the facility/facilities total actual operating hours during the past 12 months? 8760 (3) Identify the cause or causes of the emissions event and include all contributing factors that led to the emissions event. Discuss how the emissions event could not have been avoided by good design, maintenance, and operation practices, if applicable. Discuss any sudden breakdown of equipmentor process that was beyond the owner/operator’s control, if applicable. PLEASE DELETE THIS FLARE INCIDENT. INCDENT LASTED LESS THAN 24 HOURS MAKING IT A NON-REPORTABLE INCIDENT.FLARING USED TO MINIMIZE EMISSIONS UNTIL 3RD PARTY GATHERER IS ABLE TO REPAIR THEIR EQUIPMENT AND RETURN THE PLANT TO NORMAL OPERATION.FLARING IS BEING USED TO MINIMIZE EMISSIONS UNTIL GATHERER IS ABLE TO REPAIR THEIR EQUIPMENT AND RETURN THE PLANT TO NORMAL OPERATION. (4) How were the air pollution control equipment or processes (if any) maintained and operated in a manner consistent with good practice for minimizing emissions and reducing the number of emissions events? Flaring was used to minimize emissions. Flares were properly operated. (5) How soon was action taken to achieve compliance once the operator knew or should have known that applicable emission limitations were being exceeded? Once the control panel shut the compressor down gas was immediately routed to the flare (6) How were the amount and duration of the unauthorized emissions and any bypass of pollution control equipment minimized? Emissions were minimized by use of a flare. The flare is the control device, functioned properly, and there was no pollution control equipment bypass. (7) What was the operational status of all emission monitoring systems at the facility/facilities during this emissions event? If any emission monitoring systems were not kept in operation during the emissions event, explain why they weren’t kept in operation. No monitoring systems are required for this site. Field gas production from this site was diverted to the flare and the flare remained ignited until the pressures dropped below the rated pressures for the equipment at this site. (8) How were the owner or operator’s actions in response to the unauthorized emissions contemporaneously d ocumented? The TCEQ STEERS reporting system was used to provide initial notice of the event. The e mission estimate s were calculated by use of the gas flow rate and gas analysis. (9) H a ve ot her simi lar incidents occurred at this/these facility/facilities in the past that might be indicative of inadequate design, operation, or maintenance? No (10) Identify any information you have (e.g., complaints from neighbors, fence line monitoring, air modeling) which indicates an off-site impact. Identify any information you have which indicates the unauthorized emissions caused or contributed to an exceedance of the national ambient air quality standard (NAAQS), a prevention of significant deterioration (P SD) increment, or to a condition of air pollution. The site is located in a rural area. No complaints have been received to XTO’s knowledge and no monitoring is required. (11) Please provide any additional information to support your claim of an affirmative defense. Not applicable.. | 01/06/2018 02:08 PM | 0 | 0 | 0
275825 | RN102565413 | JE PARKER TANK BATTERY | FROM INTX OF FM 181 AND HWY 115 GO NORTH .86 MI TURN WEST ON LEASE RD 0.6 MI TURN NORTH ON LEASE RD AND SITE IS 1ST ONE ON EAST SIDE OF RD | ANDREWS | 7 | 01/06/2018 11:30 | 01/06/2018 20:30 | EMISSIONS EVENT | FLARE1 | FL1 | NOX | 1e-05 |  |  | POUNDS | 0.001 | POUNDS | AIR PERMIT #116959 |  | PLEASE DELETE THIS FLARE INCIDENT. INCDENT LASTED LESS THAN 24 HOURS MAKING IT A NON-REPORTABLE INCIDENT.FLARING USED TO MINIMIZE EMISSIONS UNTIL 3RD PARTY GATHERER IS ABLE TO REPAIR THEIR EQUIPMENT AND RETURN THE PLANT TO NORMAL OPERATION. Did not reach a reportable quantity - UML0 | FLARING IS BEING USED TO MINIMIZE EMISSIONS UNTIL GATHERER IS ABLE TO REPAIR THEIR EQUIPMENT AND RETURN THE PLANT TO NORMAL OPERATION. | Gas analysis and flowrate were used to estimate emissions based on the following formulas: Emissions Calculations: NOx = MCF flared x NOx factor from RG-109 x BTU/scf x 1000 scf/MCF x MMBTU/1000000 BTU CO = MCF flared x CO factor from RG-109 x BTU/scf x 1000 scf/MCF x MMBTU/1000000 BTU Gas was flared to reduce the hydrocarbon and/or H2S emissions to the atmosphere. NMNE NG = MCF flared x 50 lb/mole x mole/.379 MCF x mol % NMNE NG x 0.02 NMNE NG % = 100% - Methane % - Ethane % - Carbon Dioxide % - Nitrogen % H2S = MCF flared x 34 lb/mole x mole/.379 MCF x mol % H2S/100 x 0.02 SO2 = MCF flared x 64 lb/mole x mole/.379 MCF x mol % H2S/100 x 0.98 Attachment A - Rule Compliance Demonstration Request This information request was extracted from TCEQ Rule 101 .222(a-b) regarding demonstration criteria. These responses should be addressed under the appropriate sections of the final report for the incident eg; Cause of Emissions Event, Actions Taken to Minimize Emissions, and Any Additional Information Necessary to Evaluate the Event. (1) How many reportable and recordable emissions events (including this incident) have occurred at the facility/facilities contributing emissions during this incident for the 12 month period prior to this incident? ~12 (2) What were the facility/facilities total actual operating hours during the past 12 months? 8760 (3) Identify the cause or causes of the emissions event and include all contributing factors that led to the emissions event. Discuss how the emissions event could not have been avoided by good design, maintenance, and operation practices, if applicable. Discuss any sudden breakdown of equipmentor process that was beyond the owner/operator’s control, if applicable. PLEASE DELETE THIS FLARE INCIDENT. INCDENT LASTED LESS THAN 24 HOURS MAKING IT A NON-REPORTABLE INCIDENT.FLARING USED TO MINIMIZE EMISSIONS UNTIL 3RD PARTY GATHERER IS ABLE TO REPAIR THEIR EQUIPMENT AND RETURN THE PLANT TO NORMAL OPERATION.FLARING IS BEING USED TO MINIMIZE EMISSIONS UNTIL GATHERER IS ABLE TO REPAIR THEIR EQUIPMENT AND RETURN THE PLANT TO NORMAL OPERATION. (4) How were the air pollution control equipment or processes (if any) maintained and operated in a manner consistent with good practice for minimizing emissions and reducing the number of emissions events? Flaring was used to minimize emissions. Flares were properly operated. (5) How soon was action taken to achieve compliance once the operator knew or should have known that applicable emission limitations were being exceeded? Once the control panel shut the compressor down gas was immediately routed to the flare (6) How were the amount and duration of the unauthorized emissions and any bypass of pollution control equipment minimized? Emissions were minimized by use of a flare. The flare is the control device, functioned properly, and there was no pollution control equipment bypass. (7) What was the operational status of all emission monitoring systems at the facility/facilities during this emissions event? If any emission monitoring systems were not kept in operation during the emissions event, explain why they weren’t kept in operation. No monitoring systems are required for this site. Field gas production from this site was diverted to the flare and the flare remained ignited until the pressures dropped below the rated pressures for the equipment at this site. (8) How were the owner or operator’s actions in response to the unauthorized emissions contemporaneously d ocumented? The TCEQ STEERS reporting system was used to provide initial notice of the event. The e mission estimate s were calculated by use of the gas flow rate and gas analysis. (9) H a ve ot her simi lar incidents occurred at this/these facility/facilities in the past that might be indicative of inadequate design, operation, or maintenance? No (10) Identify any information you have (e.g., complaints from neighbors, fence line monitoring, air modeling) which indicates an off-site impact. Identify any information you have which indicates the unauthorized emissions caused or contributed to an exceedance of the national ambient air quality standard (NAAQS), a prevention of significant deterioration (P SD) increment, or to a condition of air pollution. The site is located in a rural area. No complaints have been received to XTO’s knowledge and no monitoring is required. (11) Please provide any additional information to support your claim of an affirmative defense. Not applicable.. | 01/06/2018 02:08 PM | 0 | 0 | 0
275825 | RN102565413 | JE PARKER TANK BATTERY | FROM INTX OF FM 181 AND HWY 115 GO NORTH .86 MI TURN WEST ON LEASE RD 0.6 MI TURN NORTH ON LEASE RD AND SITE IS 1ST ONE ON EAST SIDE OF RD | ANDREWS | 7 | 01/06/2018 11:30 | 01/06/2018 20:30 | EMISSIONS EVENT | FLARE1 | FL1 | pentane, iso- | 1e-05 |  |  | POUNDS | 0.001 | POUNDS | AIR PERMIT #116959 |  | PLEASE DELETE THIS FLARE INCIDENT. INCDENT LASTED LESS THAN 24 HOURS MAKING IT A NON-REPORTABLE INCIDENT.FLARING USED TO MINIMIZE EMISSIONS UNTIL 3RD PARTY GATHERER IS ABLE TO REPAIR THEIR EQUIPMENT AND RETURN THE PLANT TO NORMAL OPERATION. Did not reach a reportable quantity - UML0 | FLARING IS BEING USED TO MINIMIZE EMISSIONS UNTIL GATHERER IS ABLE TO REPAIR THEIR EQUIPMENT AND RETURN THE PLANT TO NORMAL OPERATION. | Gas analysis and flowrate were used to estimate emissions based on the following formulas: Emissions Calculations: NOx = MCF flared x NOx factor from RG-109 x BTU/scf x 1000 scf/MCF x MMBTU/1000000 BTU CO = MCF flared x CO factor from RG-109 x BTU/scf x 1000 scf/MCF x MMBTU/1000000 BTU Gas was flared to reduce the hydrocarbon and/or H2S emissions to the atmosphere. NMNE NG = MCF flared x 50 lb/mole x mole/.379 MCF x mol % NMNE NG x 0.02 NMNE NG % = 100% - Methane % - Ethane % - Carbon Dioxide % - Nitrogen % H2S = MCF flared x 34 lb/mole x mole/.379 MCF x mol % H2S/100 x 0.02 SO2 = MCF flared x 64 lb/mole x mole/.379 MCF x mol % H2S/100 x 0.98 Attachment A - Rule Compliance Demonstration Request This information request was extracted from TCEQ Rule 101 .222(a-b) regarding demonstration criteria. These responses should be addressed under the appropriate sections of the final report for the incident eg; Cause of Emissions Event, Actions Taken to Minimize Emissions, and Any Additional Information Necessary to Evaluate the Event. (1) How many reportable and recordable emissions events (including this incident) have occurred at the facility/facilities contributing emissions during this incident for the 12 month period prior to this incident? ~12 (2) What were the facility/facilities total actual operating hours during the past 12 months? 8760 (3) Identify the cause or causes of the emissions event and include all contributing factors that led to the emissions event. Discuss how the emissions event could not have been avoided by good design, maintenance, and operation practices, if applicable. Discuss any sudden breakdown of equipmentor process that was beyond the owner/operator’s control, if applicable. PLEASE DELETE THIS FLARE INCIDENT. INCDENT LASTED LESS THAN 24 HOURS MAKING IT A NON-REPORTABLE INCIDENT.FLARING USED TO MINIMIZE EMISSIONS UNTIL 3RD PARTY GATHERER IS ABLE TO REPAIR THEIR EQUIPMENT AND RETURN THE PLANT TO NORMAL OPERATION.FLARING IS BEING USED TO MINIMIZE EMISSIONS UNTIL GATHERER IS ABLE TO REPAIR THEIR EQUIPMENT AND RETURN THE PLANT TO NORMAL OPERATION. (4) How were the air pollution control equipment or processes (if any) maintained and operated in a manner consistent with good practice for minimizing emissions and reducing the number of emissions events? Flaring was used to minimize emissions. Flares were properly operated. (5) How soon was action taken to achieve compliance once the operator knew or should have known that applicable emission limitations were being exceeded? Once the control panel shut the compressor down gas was immediately routed to the flare (6) How were the amount and duration of the unauthorized emissions and any bypass of pollution control equipment minimized? Emissions were minimized by use of a flare. The flare is the control device, functioned properly, and there was no pollution control equipment bypass. (7) What was the operational status of all emission monitoring systems at the facility/facilities during this emissions event? If any emission monitoring systems were not kept in operation during the emissions event, explain why they weren’t kept in operation. No monitoring systems are required for this site. Field gas production from this site was diverted to the flare and the flare remained ignited until the pressures dropped below the rated pressures for the equipment at this site. (8) How were the owner or operator’s actions in response to the unauthorized emissions contemporaneously d ocumented? The TCEQ STEERS reporting system was used to provide initial notice of the event. The e mission estimate s were calculated by use of the gas flow rate and gas analysis. (9) H a ve ot her simi lar incidents occurred at this/these facility/facilities in the past that might be indicative of inadequate design, operation, or maintenance? No (10) Identify any information you have (e.g., complaints from neighbors, fence line monitoring, air modeling) which indicates an off-site impact. Identify any information you have which indicates the unauthorized emissions caused or contributed to an exceedance of the national ambient air quality standard (NAAQS), a prevention of significant deterioration (P SD) increment, or to a condition of air pollution. The site is located in a rural area. No complaints have been received to XTO’s knowledge and no monitoring is required. (11) Please provide any additional information to support your claim of an affirmative defense. Not applicable.. | 01/06/2018 02:08 PM | 0 | 0 | 0
275825 | RN102565413 | JE PARKER TANK BATTERY | FROM INTX OF FM 181 AND HWY 115 GO NORTH .86 MI TURN WEST ON LEASE RD 0.6 MI TURN NORTH ON LEASE RD AND SITE IS 1ST ONE ON EAST SIDE OF RD | ANDREWS | 7 | 01/06/2018 11:30 | 01/06/2018 20:30 | EMISSIONS EVENT | FLARE1 | FL1 | Pentane, N- | 1e-05 |  |  | POUNDS | 0.001 | POUNDS | AIR PERMIT #116959 |  | PLEASE DELETE THIS FLARE INCIDENT. INCDENT LASTED LESS THAN 24 HOURS MAKING IT A NON-REPORTABLE INCIDENT.FLARING USED TO MINIMIZE EMISSIONS UNTIL 3RD PARTY GATHERER IS ABLE TO REPAIR THEIR EQUIPMENT AND RETURN THE PLANT TO NORMAL OPERATION. Did not reach a reportable quantity - UML0 | FLARING IS BEING USED TO MINIMIZE EMISSIONS UNTIL GATHERER IS ABLE TO REPAIR THEIR EQUIPMENT AND RETURN THE PLANT TO NORMAL OPERATION. | Gas analysis and flowrate were used to estimate emissions based on the following formulas: Emissions Calculations: NOx = MCF flared x NOx factor from RG-109 x BTU/scf x 1000 scf/MCF x MMBTU/1000000 BTU CO = MCF flared x CO factor from RG-109 x BTU/scf x 1000 scf/MCF x MMBTU/1000000 BTU Gas was flared to reduce the hydrocarbon and/or H2S emissions to the atmosphere. NMNE NG = MCF flared x 50 lb/mole x mole/.379 MCF x mol % NMNE NG x 0.02 NMNE NG % = 100% - Methane % - Ethane % - Carbon Dioxide % - Nitrogen % H2S = MCF flared x 34 lb/mole x mole/.379 MCF x mol % H2S/100 x 0.02 SO2 = MCF flared x 64 lb/mole x mole/.379 MCF x mol % H2S/100 x 0.98 Attachment A - Rule Compliance Demonstration Request This information request was extracted from TCEQ Rule 101 .222(a-b) regarding demonstration criteria. These responses should be addressed under the appropriate sections of the final report for the incident eg; Cause of Emissions Event, Actions Taken to Minimize Emissions, and Any Additional Information Necessary to Evaluate the Event. (1) How many reportable and recordable emissions events (including this incident) have occurred at the facility/facilities contributing emissions during this incident for the 12 month period prior to this incident? ~12 (2) What were the facility/facilities total actual operating hours during the past 12 months? 8760 (3) Identify the cause or causes of the emissions event and include all contributing factors that led to the emissions event. Discuss how the emissions event could not have been avoided by good design, maintenance, and operation practices, if applicable. Discuss any sudden breakdown of equipmentor process that was beyond the owner/operator’s control, if applicable. PLEASE DELETE THIS FLARE INCIDENT. INCDENT LASTED LESS THAN 24 HOURS MAKING IT A NON-REPORTABLE INCIDENT.FLARING USED TO MINIMIZE EMISSIONS UNTIL 3RD PARTY GATHERER IS ABLE TO REPAIR THEIR EQUIPMENT AND RETURN THE PLANT TO NORMAL OPERATION.FLARING IS BEING USED TO MINIMIZE EMISSIONS UNTIL GATHERER IS ABLE TO REPAIR THEIR EQUIPMENT AND RETURN THE PLANT TO NORMAL OPERATION. (4) How were the air pollution control equipment or processes (if any) maintained and operated in a manner consistent with good practice for minimizing emissions and reducing the number of emissions events? Flaring was used to minimize emissions. Flares were properly operated. (5) How soon was action taken to achieve compliance once the operator knew or should have known that applicable emission limitations were being exceeded? Once the control panel shut the compressor down gas was immediately routed to the flare (6) How were the amount and duration of the unauthorized emissions and any bypass of pollution control equipment minimized? Emissions were minimized by use of a flare. The flare is the control device, functioned properly, and there was no pollution control equipment bypass. (7) What was the operational status of all emission monitoring systems at the facility/facilities during this emissions event? If any emission monitoring systems were not kept in operation during the emissions event, explain why they weren’t kept in operation. No monitoring systems are required for this site. Field gas production from this site was diverted to the flare and the flare remained ignited until the pressures dropped below the rated pressures for the equipment at this site. (8) How were the owner or operator’s actions in response to the unauthorized emissions contemporaneously d ocumented? The TCEQ STEERS reporting system was used to provide initial notice of the event. The e mission estimate s were calculated by use of the gas flow rate and gas analysis. (9) H a ve ot her simi lar incidents occurred at this/these facility/facilities in the past that might be indicative of inadequate design, operation, or maintenance? No (10) Identify any information you have (e.g., complaints from neighbors, fence line monitoring, air modeling) which indicates an off-site impact. Identify any information you have which indicates the unauthorized emissions caused or contributed to an exceedance of the national ambient air quality standard (NAAQS), a prevention of significant deterioration (P SD) increment, or to a condition of air pollution. The site is located in a rural area. No complaints have been received to XTO’s knowledge and no monitoring is required. (11) Please provide any additional information to support your claim of an affirmative defense. Not applicable.. | 01/06/2018 02:08 PM | 0 | 0 | 0
275825 | RN102565413 | JE PARKER TANK BATTERY | FROM INTX OF FM 181 AND HWY 115 GO NORTH .86 MI TURN WEST ON LEASE RD 0.6 MI TURN NORTH ON LEASE RD AND SITE IS 1ST ONE ON EAST SIDE OF RD | ANDREWS | 7 | 01/06/2018 11:30 | 01/06/2018 20:30 | EMISSIONS EVENT | FLARE1 | FL1 | Propane | 1e-05 |  |  | POUNDS | 0.001 | POUNDS | AIR PERMIT #116959 |  | PLEASE DELETE THIS FLARE INCIDENT. INCDENT LASTED LESS THAN 24 HOURS MAKING IT A NON-REPORTABLE INCIDENT.FLARING USED TO MINIMIZE EMISSIONS UNTIL 3RD PARTY GATHERER IS ABLE TO REPAIR THEIR EQUIPMENT AND RETURN THE PLANT TO NORMAL OPERATION. Did not reach a reportable quantity - UML0 | FLARING IS BEING USED TO MINIMIZE EMISSIONS UNTIL GATHERER IS ABLE TO REPAIR THEIR EQUIPMENT AND RETURN THE PLANT TO NORMAL OPERATION. | Gas analysis and flowrate were used to estimate emissions based on the following formulas: Emissions Calculations: NOx = MCF flared x NOx factor from RG-109 x BTU/scf x 1000 scf/MCF x MMBTU/1000000 BTU CO = MCF flared x CO factor from RG-109 x BTU/scf x 1000 scf/MCF x MMBTU/1000000 BTU Gas was flared to reduce the hydrocarbon and/or H2S emissions to the atmosphere. NMNE NG = MCF flared x 50 lb/mole x mole/.379 MCF x mol % NMNE NG x 0.02 NMNE NG % = 100% - Methane % - Ethane % - Carbon Dioxide % - Nitrogen % H2S = MCF flared x 34 lb/mole x mole/.379 MCF x mol % H2S/100 x 0.02 SO2 = MCF flared x 64 lb/mole x mole/.379 MCF x mol % H2S/100 x 0.98 Attachment A - Rule Compliance Demonstration Request This information request was extracted from TCEQ Rule 101 .222(a-b) regarding demonstration criteria. These responses should be addressed under the appropriate sections of the final report for the incident eg; Cause of Emissions Event, Actions Taken to Minimize Emissions, and Any Additional Information Necessary to Evaluate the Event. (1) How many reportable and recordable emissions events (including this incident) have occurred at the facility/facilities contributing emissions during this incident for the 12 month period prior to this incident? ~12 (2) What were the facility/facilities total actual operating hours during the past 12 months? 8760 (3) Identify the cause or causes of the emissions event and include all contributing factors that led to the emissions event. Discuss how the emissions event could not have been avoided by good design, maintenance, and operation practices, if applicable. Discuss any sudden breakdown of equipmentor process that was beyond the owner/operator’s control, if applicable. PLEASE DELETE THIS FLARE INCIDENT. INCDENT LASTED LESS THAN 24 HOURS MAKING IT A NON-REPORTABLE INCIDENT.FLARING USED TO MINIMIZE EMISSIONS UNTIL 3RD PARTY GATHERER IS ABLE TO REPAIR THEIR EQUIPMENT AND RETURN THE PLANT TO NORMAL OPERATION.FLARING IS BEING USED TO MINIMIZE EMISSIONS UNTIL GATHERER IS ABLE TO REPAIR THEIR EQUIPMENT AND RETURN THE PLANT TO NORMAL OPERATION. (4) How were the air pollution control equipment or processes (if any) maintained and operated in a manner consistent with good practice for minimizing emissions and reducing the number of emissions events? Flaring was used to minimize emissions. Flares were properly operated. (5) How soon was action taken to achieve compliance once the operator knew or should have known that applicable emission limitations were being exceeded? Once the control panel shut the compressor down gas was immediately routed to the flare (6) How were the amount and duration of the unauthorized emissions and any bypass of pollution control equipment minimized? Emissions were minimized by use of a flare. The flare is the control device, functioned properly, and there was no pollution control equipment bypass. (7) What was the operational status of all emission monitoring systems at the facility/facilities during this emissions event? If any emission monitoring systems were not kept in operation during the emissions event, explain why they weren’t kept in operation. No monitoring systems are required for this site. Field gas production from this site was diverted to the flare and the flare remained ignited until the pressures dropped below the rated pressures for the equipment at this site. (8) How were the owner or operator’s actions in response to the unauthorized emissions contemporaneously d ocumented? The TCEQ STEERS reporting system was used to provide initial notice of the event. The e mission estimate s were calculated by use of the gas flow rate and gas analysis. (9) H a ve ot her simi lar incidents occurred at this/these facility/facilities in the past that might be indicative of inadequate design, operation, or maintenance? No (10) Identify any information you have (e.g., complaints from neighbors, fence line monitoring, air modeling) which indicates an off-site impact. Identify any information you have which indicates the unauthorized emissions caused or contributed to an exceedance of the national ambient air quality standard (NAAQS), a prevention of significant deterioration (P SD) increment, or to a condition of air pollution. The site is located in a rural area. No complaints have been received to XTO’s knowledge and no monitoring is required. (11) Please provide any additional information to support your claim of an affirmative defense. Not applicable.. | 01/06/2018 02:08 PM | 0 | 0 | 0
275825 | RN102565413 | JE PARKER TANK BATTERY | FROM INTX OF FM 181 AND HWY 115 GO NORTH .86 MI TURN WEST ON LEASE RD 0.6 MI TURN NORTH ON LEASE RD AND SITE IS 1ST ONE ON EAST SIDE OF RD | ANDREWS | 7 | 01/06/2018 11:30 | 01/06/2018 20:30 | EMISSIONS EVENT | FLARE1 | FL1 | Sulfur dioxide | 1e-05 |  |  | POUNDS | 0.001 | POUNDS | AIR PERMIT #116959 |  | PLEASE DELETE THIS FLARE INCIDENT. INCDENT LASTED LESS THAN 24 HOURS MAKING IT A NON-REPORTABLE INCIDENT.FLARING USED TO MINIMIZE EMISSIONS UNTIL 3RD PARTY GATHERER IS ABLE TO REPAIR THEIR EQUIPMENT AND RETURN THE PLANT TO NORMAL OPERATION. Did not reach a reportable quantity - UML0 | FLARING IS BEING USED TO MINIMIZE EMISSIONS UNTIL GATHERER IS ABLE TO REPAIR THEIR EQUIPMENT AND RETURN THE PLANT TO NORMAL OPERATION. | Gas analysis and flowrate were used to estimate emissions based on the following formulas: Emissions Calculations: NOx = MCF flared x NOx factor from RG-109 x BTU/scf x 1000 scf/MCF x MMBTU/1000000 BTU CO = MCF flared x CO factor from RG-109 x BTU/scf x 1000 scf/MCF x MMBTU/1000000 BTU Gas was flared to reduce the hydrocarbon and/or H2S emissions to the atmosphere. NMNE NG = MCF flared x 50 lb/mole x mole/.379 MCF x mol % NMNE NG x 0.02 NMNE NG % = 100% - Methane % - Ethane % - Carbon Dioxide % - Nitrogen % H2S = MCF flared x 34 lb/mole x mole/.379 MCF x mol % H2S/100 x 0.02 SO2 = MCF flared x 64 lb/mole x mole/.379 MCF x mol % H2S/100 x 0.98 Attachment A - Rule Compliance Demonstration Request This information request was extracted from TCEQ Rule 101 .222(a-b) regarding demonstration criteria. These responses should be addressed under the appropriate sections of the final report for the incident eg; Cause of Emissions Event, Actions Taken to Minimize Emissions, and Any Additional Information Necessary to Evaluate the Event. (1) How many reportable and recordable emissions events (including this incident) have occurred at the facility/facilities contributing emissions during this incident for the 12 month period prior to this incident? ~12 (2) What were the facility/facilities total actual operating hours during the past 12 months? 8760 (3) Identify the cause or causes of the emissions event and include all contributing factors that led to the emissions event. Discuss how the emissions event could not have been avoided by good design, maintenance, and operation practices, if applicable. Discuss any sudden breakdown of equipmentor process that was beyond the owner/operator’s control, if applicable. PLEASE DELETE THIS FLARE INCIDENT. INCDENT LASTED LESS THAN 24 HOURS MAKING IT A NON-REPORTABLE INCIDENT.FLARING USED TO MINIMIZE EMISSIONS UNTIL 3RD PARTY GATHERER IS ABLE TO REPAIR THEIR EQUIPMENT AND RETURN THE PLANT TO NORMAL OPERATION.FLARING IS BEING USED TO MINIMIZE EMISSIONS UNTIL GATHERER IS ABLE TO REPAIR THEIR EQUIPMENT AND RETURN THE PLANT TO NORMAL OPERATION. (4) How were the air pollution control equipment or processes (if any) maintained and operated in a manner consistent with good practice for minimizing emissions and reducing the number of emissions events? Flaring was used to minimize emissions. Flares were properly operated. (5) How soon was action taken to achieve compliance once the operator knew or should have known that applicable emission limitations were being exceeded? Once the control panel shut the compressor down gas was immediately routed to the flare (6) How were the amount and duration of the unauthorized emissions and any bypass of pollution control equipment minimized? Emissions were minimized by use of a flare. The flare is the control device, functioned properly, and there was no pollution control equipment bypass. (7) What was the operational status of all emission monitoring systems at the facility/facilities during this emissions event? If any emission monitoring systems were not kept in operation during the emissions event, explain why they weren’t kept in operation. No monitoring systems are required for this site. Field gas production from this site was diverted to the flare and the flare remained ignited until the pressures dropped below the rated pressures for the equipment at this site. (8) How were the owner or operator’s actions in response to the unauthorized emissions contemporaneously d ocumented? The TCEQ STEERS reporting system was used to provide initial notice of the event. The e mission estimate s were calculated by use of the gas flow rate and gas analysis. (9) H a ve ot her simi lar incidents occurred at this/these facility/facilities in the past that might be indicative of inadequate design, operation, or maintenance? No (10) Identify any information you have (e.g., complaints from neighbors, fence line monitoring, air modeling) which indicates an off-site impact. Identify any information you have which indicates the unauthorized emissions caused or contributed to an exceedance of the national ambient air quality standard (NAAQS), a prevention of significant deterioration (P SD) increment, or to a condition of air pollution. The site is located in a rural area. No complaints have been received to XTO’s knowledge and no monitoring is required. (11) Please provide any additional information to support your claim of an affirmative defense. Not applicable.. | 01/06/2018 02:08 PM | 0 | 0 | 0
275824 | RN102663671 | INV NYLON CHEMICALS AMERICAS VICTORIA SITE | 2695 OLD BLOOMINGTON RD N; VICTORIA, TX 77905 | VICTORIA | 14 | 01/06/2018 1:45 | 01/06/2018 2:16 | EMISSIONS EVENT | ADIPONITRILE UNIT | 10UPSET | Benzene | 3 |  |  | POUNDS | 10 | POUNDS | NSR 7186 |  | During routine rounds it was observed that a pipe in benzene service had developed a small leak. INVISTA conservatively notified TCEQ and the NRC that there was a potential to exceed the reportable quantity for benzene. Upon further investigation, it was determined that the reportable quantity had not been exceeded and that the STEERS notification was unnecessary. INVISTA will comply with the recordable emission event requirements under 30 TAC 101.201. | The leaking pipe was isolated,flushed with water, and then repaired. | Visual estimates and engineering calculations. | 01/06/2018 03:32 AM | 0 | 0 | 0
275823 | RN102556990 | GMK FLARE FACILITY | FROM INTERSECTION OF HIGHWAY 180 AND 1429 GO 4 MI E ON HIGHWAY 180 TURN N ONPAVED ROAD AND GO 3.6 MI TURN W AND GO 0.5 MI TO WATER STATION TO .25 MI NE TO FLARE | GAINES | 7 | 01/05/2018 6:40 | 01/05/2018 9:00 | EMISSIONS EVENT | FLARE | FLR-1 | Carbon Monoxide | 28 |  |  | POUNDS | 0 |  | N/A |  | DURING NORMAL OPERATIONS THE C-6000 REINJECTION COMPRESSOR AT THE GMK TOM MAY FLARE FACILITY SHUT DOWN ON LOW FLOW REINJECTION RATE, ROUTING ITS INLET TO FLARE. | OPERATIONS RESPONDED IMMEDIATELY. UPON TROUBLESHOOTING OPERATIONS FOUND THAT THE C-6000 REINJECTION COMPRESSOR HAD SHUT DOWN ON LOW FLOW REINJECTION. OPERATIONS CHECKED THE UNIT AND FOUND NOTHING WRONG WITHT IT. OPERATIONS PUT THE C-6000 REINJECTION COMPRESSOR BACK ONLINE, ELIMINATING THE EMISSION. WORK ORDER WAS MADE FOR COMPRESSOR MAINTENANCE TO CHECK THE UNIT. COMPRESSOR MAINTENANCE FOUND NOTHING THAT WOULD HAVE CAUSED THE SHUT DOWN. | Emissions Calculations: NOx = MCF flared x NOx factor from RG-109 x BTU/scf x 1000 scf/MCF x MMBTU/1000000 BTU CO = MCF flared x CO factor from RG-109 x BTU/scf x 1000 scf/MCF x MMBTU/1000000 BTU Gas was flared to reduce the hydrocarbon and/or H2S emissions to the atmosphere. NMNE NG = MCF flared x 50 lb/mole x mole/.379 MCF x mol % NMNE NG x 0.02 NMNE NG % = 100% - Methane % - Ethane % - Carbon Dioxide % - Nitrogen % H2S = MCF flared x 34 lb/mole x mole/.379 MCF x mol % H2S/100 x 0.02 SO2 = MCF flared x 64 lb/mole x mole/.379 MCF x mol % H2S/100 x 0.98 Total Vol Flared (MCF): 255 Volume is: Metered % H2S: 1.65 BTU / Cu Ft: 200.20 % NMNE: 5.18 LAT: 32*45'53" LONG: 102*28'53" UTM Zone East North | 01/05/2018 09:34 PM | 0 | 0 | 0
275823 | RN102556990 | GMK FLARE FACILITY | FROM INTERSECTION OF HIGHWAY 180 AND 1429 GO 4 MI E ON HIGHWAY 180 TURN N ONPAVED ROAD AND GO 3.6 MI TURN W AND GO 0.5 MI TO WATER STATION TO .25 MI NE TO FLARE | GAINES | 7 | 01/05/2018 6:40 | 01/05/2018 9:00 | EMISSIONS EVENT | FLARE | FLR-1 | Hydrogen Sulfide | 7.3 |  |  | POUNDS | 0 |  | N/A |  | DURING NORMAL OPERATIONS THE C-6000 REINJECTION COMPRESSOR AT THE GMK TOM MAY FLARE FACILITY SHUT DOWN ON LOW FLOW REINJECTION RATE, ROUTING ITS INLET TO FLARE. | OPERATIONS RESPONDED IMMEDIATELY. UPON TROUBLESHOOTING OPERATIONS FOUND THAT THE C-6000 REINJECTION COMPRESSOR HAD SHUT DOWN ON LOW FLOW REINJECTION. OPERATIONS CHECKED THE UNIT AND FOUND NOTHING WRONG WITHT IT. OPERATIONS PUT THE C-6000 REINJECTION COMPRESSOR BACK ONLINE, ELIMINATING THE EMISSION. WORK ORDER WAS MADE FOR COMPRESSOR MAINTENANCE TO CHECK THE UNIT. COMPRESSOR MAINTENANCE FOUND NOTHING THAT WOULD HAVE CAUSED THE SHUT DOWN. | Emissions Calculations: NOx = MCF flared x NOx factor from RG-109 x BTU/scf x 1000 scf/MCF x MMBTU/1000000 BTU CO = MCF flared x CO factor from RG-109 x BTU/scf x 1000 scf/MCF x MMBTU/1000000 BTU Gas was flared to reduce the hydrocarbon and/or H2S emissions to the atmosphere. NMNE NG = MCF flared x 50 lb/mole x mole/.379 MCF x mol % NMNE NG x 0.02 NMNE NG % = 100% - Methane % - Ethane % - Carbon Dioxide % - Nitrogen % H2S = MCF flared x 34 lb/mole x mole/.379 MCF x mol % H2S/100 x 0.02 SO2 = MCF flared x 64 lb/mole x mole/.379 MCF x mol % H2S/100 x 0.98 Total Vol Flared (MCF): 255 Volume is: Metered % H2S: 1.65 BTU / Cu Ft: 200.20 % NMNE: 5.18 LAT: 32*45'53" LONG: 102*28'53" UTM Zone East North | 01/05/2018 09:34 PM | 0 | 0 | 0
275823 | RN102556990 | GMK FLARE FACILITY | FROM INTERSECTION OF HIGHWAY 180 AND 1429 GO 4 MI E ON HIGHWAY 180 TURN N ONPAVED ROAD AND GO 3.6 MI TURN W AND GO 0.5 MI TO WATER STATION TO .25 MI NE TO FLARE | GAINES | 7 | 01/05/2018 6:40 | 01/05/2018 9:00 | EMISSIONS EVENT | FLARE | FLR-1 | Non-Methane Non-Ethane Natural Gas | 33 |  |  | POUNDS | 0 |  | N/A |  | DURING NORMAL OPERATIONS THE C-6000 REINJECTION COMPRESSOR AT THE GMK TOM MAY FLARE FACILITY SHUT DOWN ON LOW FLOW REINJECTION RATE, ROUTING ITS INLET TO FLARE. | OPERATIONS RESPONDED IMMEDIATELY. UPON TROUBLESHOOTING OPERATIONS FOUND THAT THE C-6000 REINJECTION COMPRESSOR HAD SHUT DOWN ON LOW FLOW REINJECTION. OPERATIONS CHECKED THE UNIT AND FOUND NOTHING WRONG WITHT IT. OPERATIONS PUT THE C-6000 REINJECTION COMPRESSOR BACK ONLINE, ELIMINATING THE EMISSION. WORK ORDER WAS MADE FOR COMPRESSOR MAINTENANCE TO CHECK THE UNIT. COMPRESSOR MAINTENANCE FOUND NOTHING THAT WOULD HAVE CAUSED THE SHUT DOWN. | Emissions Calculations: NOx = MCF flared x NOx factor from RG-109 x BTU/scf x 1000 scf/MCF x MMBTU/1000000 BTU CO = MCF flared x CO factor from RG-109 x BTU/scf x 1000 scf/MCF x MMBTU/1000000 BTU Gas was flared to reduce the hydrocarbon and/or H2S emissions to the atmosphere. NMNE NG = MCF flared x 50 lb/mole x mole/.379 MCF x mol % NMNE NG x 0.02 NMNE NG % = 100% - Methane % - Ethane % - Carbon Dioxide % - Nitrogen % H2S = MCF flared x 34 lb/mole x mole/.379 MCF x mol % H2S/100 x 0.02 SO2 = MCF flared x 64 lb/mole x mole/.379 MCF x mol % H2S/100 x 0.98 Total Vol Flared (MCF): 255 Volume is: Metered % H2S: 1.65 BTU / Cu Ft: 200.20 % NMNE: 5.18 LAT: 32*45'53" LONG: 102*28'53" UTM Zone East North | 01/05/2018 09:34 PM | 0 | 0 | 0
275823 | RN102556990 | GMK FLARE FACILITY | FROM INTERSECTION OF HIGHWAY 180 AND 1429 GO 4 MI E ON HIGHWAY 180 TURN N ONPAVED ROAD AND GO 3.6 MI TURN W AND GO 0.5 MI TO WATER STATION TO .25 MI NE TO FLARE | GAINES | 7 | 01/05/2018 6:40 | 01/05/2018 9:00 | EMISSIONS EVENT | FLARE | FLR-1 | Oxides of Nitrogen (NOx) | 3.3 |  |  | POUNDS | 0 |  | N/A |  | DURING NORMAL OPERATIONS THE C-6000 REINJECTION COMPRESSOR AT THE GMK TOM MAY FLARE FACILITY SHUT DOWN ON LOW FLOW REINJECTION RATE, ROUTING ITS INLET TO FLARE. | OPERATIONS RESPONDED IMMEDIATELY. UPON TROUBLESHOOTING OPERATIONS FOUND THAT THE C-6000 REINJECTION COMPRESSOR HAD SHUT DOWN ON LOW FLOW REINJECTION. OPERATIONS CHECKED THE UNIT AND FOUND NOTHING WRONG WITHT IT. OPERATIONS PUT THE C-6000 REINJECTION COMPRESSOR BACK ONLINE, ELIMINATING THE EMISSION. WORK ORDER WAS MADE FOR COMPRESSOR MAINTENANCE TO CHECK THE UNIT. COMPRESSOR MAINTENANCE FOUND NOTHING THAT WOULD HAVE CAUSED THE SHUT DOWN. | Emissions Calculations: NOx = MCF flared x NOx factor from RG-109 x BTU/scf x 1000 scf/MCF x MMBTU/1000000 BTU CO = MCF flared x CO factor from RG-109 x BTU/scf x 1000 scf/MCF x MMBTU/1000000 BTU Gas was flared to reduce the hydrocarbon and/or H2S emissions to the atmosphere. NMNE NG = MCF flared x 50 lb/mole x mole/.379 MCF x mol % NMNE NG x 0.02 NMNE NG % = 100% - Methane % - Ethane % - Carbon Dioxide % - Nitrogen % H2S = MCF flared x 34 lb/mole x mole/.379 MCF x mol % H2S/100 x 0.02 SO2 = MCF flared x 64 lb/mole x mole/.379 MCF x mol % H2S/100 x 0.98 Total Vol Flared (MCF): 255 Volume is: Metered % H2S: 1.65 BTU / Cu Ft: 200.20 % NMNE: 5.18 LAT: 32*45'53" LONG: 102*28'53" UTM Zone East North | 01/05/2018 09:34 PM | 0 | 0 | 0
275823 | RN102556990 | GMK FLARE FACILITY | FROM INTERSECTION OF HIGHWAY 180 AND 1429 GO 4 MI E ON HIGHWAY 180 TURN N ONPAVED ROAD AND GO 3.6 MI TURN W AND GO 0.5 MI TO WATER STATION TO .25 MI NE TO FLARE | GAINES | 7 | 01/05/2018 6:40 | 01/05/2018 9:00 | EMISSIONS EVENT | FLARE | FLR-1 | Sulfur dioxide | 669 |  |  | POUNDS | 0 |  | N/A |  | DURING NORMAL OPERATIONS THE C-6000 REINJECTION COMPRESSOR AT THE GMK TOM MAY FLARE FACILITY SHUT DOWN ON LOW FLOW REINJECTION RATE, ROUTING ITS INLET TO FLARE. | OPERATIONS RESPONDED IMMEDIATELY. UPON TROUBLESHOOTING OPERATIONS FOUND THAT THE C-6000 REINJECTION COMPRESSOR HAD SHUT DOWN ON LOW FLOW REINJECTION. OPERATIONS CHECKED THE UNIT AND FOUND NOTHING WRONG WITHT IT. OPERATIONS PUT THE C-6000 REINJECTION COMPRESSOR BACK ONLINE, ELIMINATING THE EMISSION. WORK ORDER WAS MADE FOR COMPRESSOR MAINTENANCE TO CHECK THE UNIT. COMPRESSOR MAINTENANCE FOUND NOTHING THAT WOULD HAVE CAUSED THE SHUT DOWN. | Emissions Calculations: NOx = MCF flared x NOx factor from RG-109 x BTU/scf x 1000 scf/MCF x MMBTU/1000000 BTU CO = MCF flared x CO factor from RG-109 x BTU/scf x 1000 scf/MCF x MMBTU/1000000 BTU Gas was flared to reduce the hydrocarbon and/or H2S emissions to the atmosphere. NMNE NG = MCF flared x 50 lb/mole x mole/.379 MCF x mol % NMNE NG x 0.02 NMNE NG % = 100% - Methane % - Ethane % - Carbon Dioxide % - Nitrogen % H2S = MCF flared x 34 lb/mole x mole/.379 MCF x mol % H2S/100 x 0.02 SO2 = MCF flared x 64 lb/mole x mole/.379 MCF x mol % H2S/100 x 0.98 Total Vol Flared (MCF): 255 Volume is: Metered % H2S: 1.65 BTU / Cu Ft: 200.20 % NMNE: 5.18 LAT: 32*45'53" LONG: 102*28'53" UTM Zone East North | 01/05/2018 09:34 PM | 0 | 0 | 0
275822 | RN102663671 | INV NYLON CHEMICALS AMERICAS VICTORIA SITE | 2695 OLD BLOOMINGTON RD N; VICTORIA, TX 77905 | VICTORIA | 14 | 01/06/2018 6:00 | 01/06/2018 11:00 | AIR SHUTDOWN | West Power House Stack for Boilers 1 and 2 | 15STK-005 | Opacity | 2.26 |  |  | % OPACITY | 20 | % OPACITY | NSR Permit 812 |  | Shutdown of No. 2 Boiler may result in visible emissions from the North Stackwhile purging. This is a planned shutdown for a scheduled outage. The highest 6 minute period of Opacity for this event was 2.26% on 1/6/2018 from 8:55 to 09:01. | To minimize opacity, operations closely monitored stack opacity and reacted tominimize opacity. No. 2 Boiler shares a common stack with No. 1 Boiler. Inorder to minimize opacity, No. 1 Boiler soot blowing system was not activated during No. 2 Boiler shutdown. | The Stack COM (Continuous Opacity Monitor) data and engineered final calculations. | 01/05/2018 08:40 PM | 0 | 0 | 0
275821 | RN104201512 | DUKE ENERGY FIELD SERVICES PIPELINE ECTOR COUNTY | ECTOR COUNTY PIPELINE SEGMENT(S) | ECTOR | 7 | 01/05/2018 10:30 | 01/06/2018 16:30 | EMISSIONS EVENT | RR-14 | RR-14 | Hydrogen Sulfide | 21.55 |  |  | POUNDS | 0 |  | None |  | There was a leak discovered in the pipeline | The operator responded and shut gas in. Then isolated the line and vented the pressure off. | Carbon Dioxide: 2192 {mcf/event} * 1000 {cf/mcf} * 0.019495 {mole fraction} * 44 {lb/lb-mole} / 385 {scf/lb-mole} Ethane: 2192 {mcf/event} * 1000 {cf/mcf} * 0.1252691 {mole fraction} * 30 {lb/lb-mole} / 385 {scf/lb-mole} Hexane: 2192 {mcf/event} * 1000 {cf/mcf} * 0.003406 {mole fraction} * 86.2 {lb/lb-mole} / 385 {scf/lb-mole} Hydrogen Sulfide: 2192 {mcf/event} * 1000 {cf/mcf} * 0.000111 {mole fraction} * 34.1 {lb/lb-mole} / 385 {scf/lb-mole} i-Butane: 2192 {mcf/event} * 1000 {cf/mcf} * 0.006701 {mole fraction} * 58.1 {lb/lb-mole} / 385 {scf/lb-mole} i-Pentane: 2192 {mcf/event} * 1000 {cf/mcf} * 0.004224 {mole fraction} * 72.15 {lb/lb-mole} / 385 {scf/lb-mole} Methane: 2192 {mcf/event} * 1000 {cf/mcf} * 0.7171927 {mole fraction} * 16 {lb/lb-mole} / 385 {scf/lb-mole} n-Butane: 2192 {mcf/event} * 1000 {cf/mcf} * 0.020122 {mole fraction} * 58.12 {lb/lb-mole} / 385 {scf/lb-mole} n-Pentane: 2192 {mcf/event} * 1000 {cf/mcf} * 0.004022 {mole fraction} * 72.15 {lb/lb-mole} / 385 {scf/lb-mole} Nitrogen: 2192 {mcf/event} * 1000 {cf/mcf} * 0.027196 {mole fraction} * 28 {lb/lb-mole} / 385 {scf/lb-mole} Propane: 2192 {mcf/event} * 1000 {cf/mcf} * 0.0722611 {mole fraction} * 44.1 {lb/lb-mole} / 385 {scf/lb-mole} VOC: Sum of emissions: 18143.57976 {lb/event for Propane} + 6658.50255 {lb/event for n-Butane} + 1735.16215 {lb/event for i-Pentane} + 1652.18328 {lb/event for n-Pentane} + 2216.64207 {lb/event for i-Butane} + 1671.59756 {lb/event for Hexane} | 01/05/2018 08:18 PM | 0 | 0 | 0
275821 | RN104201512 | DUKE ENERGY FIELD SERVICES PIPELINE ECTOR COUNTY | ECTOR COUNTY PIPELINE SEGMENT(S) | ECTOR | 7 | 01/05/2018 10:30 | 01/06/2018 16:30 | EMISSIONS EVENT | RR-14 | RR-14 | NATURAL GAS | 32077.67 |  |  | POUNDS | 0 |  | None |  | There was a leak discovered in the pipeline | The operator responded and shut gas in. Then isolated the line and vented the pressure off. | Carbon Dioxide: 2192 {mcf/event} * 1000 {cf/mcf} * 0.019495 {mole fraction} * 44 {lb/lb-mole} / 385 {scf/lb-mole} Ethane: 2192 {mcf/event} * 1000 {cf/mcf} * 0.1252691 {mole fraction} * 30 {lb/lb-mole} / 385 {scf/lb-mole} Hexane: 2192 {mcf/event} * 1000 {cf/mcf} * 0.003406 {mole fraction} * 86.2 {lb/lb-mole} / 385 {scf/lb-mole} Hydrogen Sulfide: 2192 {mcf/event} * 1000 {cf/mcf} * 0.000111 {mole fraction} * 34.1 {lb/lb-mole} / 385 {scf/lb-mole} i-Butane: 2192 {mcf/event} * 1000 {cf/mcf} * 0.006701 {mole fraction} * 58.1 {lb/lb-mole} / 385 {scf/lb-mole} i-Pentane: 2192 {mcf/event} * 1000 {cf/mcf} * 0.004224 {mole fraction} * 72.15 {lb/lb-mole} / 385 {scf/lb-mole} Methane: 2192 {mcf/event} * 1000 {cf/mcf} * 0.7171927 {mole fraction} * 16 {lb/lb-mole} / 385 {scf/lb-mole} n-Butane: 2192 {mcf/event} * 1000 {cf/mcf} * 0.020122 {mole fraction} * 58.12 {lb/lb-mole} / 385 {scf/lb-mole} n-Pentane: 2192 {mcf/event} * 1000 {cf/mcf} * 0.004022 {mole fraction} * 72.15 {lb/lb-mole} / 385 {scf/lb-mole} Nitrogen: 2192 {mcf/event} * 1000 {cf/mcf} * 0.027196 {mole fraction} * 28 {lb/lb-mole} / 385 {scf/lb-mole} Propane: 2192 {mcf/event} * 1000 {cf/mcf} * 0.0722611 {mole fraction} * 44.1 {lb/lb-mole} / 385 {scf/lb-mole} VOC: Sum of emissions: 18143.57976 {lb/event for Propane} + 6658.50255 {lb/event for n-Butane} + 1735.16215 {lb/event for i-Pentane} + 1652.18328 {lb/event for n-Pentane} + 2216.64207 {lb/event for i-Butane} + 1671.59756 {lb/event for Hexane} | 01/05/2018 08:18 PM | 0 | 0 | 0
275806 | RN100217397 | RATLIFF BOOSTER STATION | FROM RANKIN DRIVE 6.9 MI NORTH ON SR 349 TO RR 1555 TURN E AND GO 7 MI TO ACCESS RD WITH CATTLE GUARD ON L TURN N OVER CATTLE GUARD AND GO 0.2 MI TO SITE ON R | UPTON | 7 | 01/05/2018 5:00 | 01/05/2018 13:01 | EMISSIONS EVENT | Upset Vent | PROCESS-1 | Hydrogen Sulfide | 0.23 |  |  | POUNDS | 0 |  | SE 66 |  | Field gas venting began when unit #3 shut down due to low suction pressure. Below freezing weather conditions for extended time in the area caused producer wells to freeze and thus decrease the quantity of field gas flowing in the pipelines. Initial report was submitted beyond 24 hours from start of event due to field communications issues. Cloudy conditions for extended time period shut off the radio towers and prevented alarm communications from unmanned sites to be sent. | Field maintenance personnel isolated and blocked in the sensing line between the unit and suction controller and removed any ice/water present to ensure freezing of the line did not occur. Compression unit was reset and restarted and field gas venting ended. | Emissions based upon metered gas volume, H2S gas analysis and event duration. Calculations based upon TCEQ guidance document known as RG-109. | 01/05/2018 03:35 PM | 0 | 0 | 0
275806 | RN100217397 | RATLIFF BOOSTER STATION | FROM RANKIN DRIVE 6.9 MI NORTH ON SR 349 TO RR 1555 TURN E AND GO 7 MI TO ACCESS RD WITH CATTLE GUARD ON L TURN N OVER CATTLE GUARD AND GO 0.2 MI TO SITE ON R | UPTON | 7 | 01/05/2018 5:00 | 01/05/2018 13:01 | EMISSIONS EVENT | Upset Vent | PROCESS-1 | NATURAL GAS | 10617.31 |  |  | POUNDS | 0 |  | SE 66 |  | Field gas venting began when unit #3 shut down due to low suction pressure. Below freezing weather conditions for extended time in the area caused producer wells to freeze and thus decrease the quantity of field gas flowing in the pipelines. Initial report was submitted beyond 24 hours from start of event due to field communications issues. Cloudy conditions for extended time period shut off the radio towers and prevented alarm communications from unmanned sites to be sent. | Field maintenance personnel isolated and blocked in the sensing line between the unit and suction controller and removed any ice/water present to ensure freezing of the line did not occur. Compression unit was reset and restarted and field gas venting ended. | Emissions based upon metered gas volume, H2S gas analysis and event duration. Calculations based upon TCEQ guidance document known as RG-109. | 01/05/2018 03:35 PM | 0 | 0 | 0
275788 | RN102552031 | SAND HILLS GAS PLANT | 5601 FM 1053; CRANE, TX 79731 | CRANE | 7 | 01/04/2018 23:45 | 01/05/2018 0:25 | EMISSIONS EVENT | Acid Gas Flare | F-4 | Butane | 0.05 |  |  | POUNDS | 12.8 | LBS/HR | P#53135 |  | 5th stage discharge transmitter failed. Jumping from 200-500 until it went completely out. This then routed acid gas to the emergency flare at F-4. | Operations replaced the transmitter and brought the system back online. Operations was able to restart the acid gas compressor ending the emissions event to emergency flare F-4. | Formulas Used In Reporting Table Below SO2 Emissions (in Pounds) = [Process Stream Volume (SCF) X (%H2S) X Mole Wt. SO2 (64) / 385.4616] X (.98) Hydrocarbon Emissions (in Pounds) = [Process Stream Volume (SCF) X Mole % Component X Mole Weight of Component / 385.4616] X (1 - % DRE) NOX Emissions (in Pounds) = Total Heating Value of Process Stream Flared MMBtu X 0.138 lb/MMBtu NO/NO2 ratio 95/5 % | 01/05/2018 01:41 PM | 0 | 0 | 0
275788 | RN102552031 | SAND HILLS GAS PLANT | 5601 FM 1053; CRANE, TX 79731 | CRANE | 7 | 01/04/2018 23:45 | 01/05/2018 0:25 | EMISSIONS EVENT | Acid Gas Flare | F-4 | Carbon Monoxide | 33.82 |  |  | POUNDS | 100.5 | LBS/HR | P#53135 |  | 5th stage discharge transmitter failed. Jumping from 200-500 until it went completely out. This then routed acid gas to the emergency flare at F-4. | Operations replaced the transmitter and brought the system back online. Operations was able to restart the acid gas compressor ending the emissions event to emergency flare F-4. | Formulas Used In Reporting Table Below SO2 Emissions (in Pounds) = [Process Stream Volume (SCF) X (%H2S) X Mole Wt. SO2 (64) / 385.4616] X (.98) Hydrocarbon Emissions (in Pounds) = [Process Stream Volume (SCF) X Mole % Component X Mole Weight of Component / 385.4616] X (1 - % DRE) NOX Emissions (in Pounds) = Total Heating Value of Process Stream Flared MMBtu X 0.138 lb/MMBtu NO/NO2 ratio 95/5 % | 01/05/2018 01:41 PM | 0 | 0 | 0
275788 | RN102552031 | SAND HILLS GAS PLANT | 5601 FM 1053; CRANE, TX 79731 | CRANE | 7 | 01/04/2018 23:45 | 01/05/2018 0:25 | EMISSIONS EVENT | Acid Gas Flare | F-4 | Hexane | 0.24 |  |  | POUNDS | 12.8 | LBS/HR | P#53135 |  | 5th stage discharge transmitter failed. Jumping from 200-500 until it went completely out. This then routed acid gas to the emergency flare at F-4. | Operations replaced the transmitter and brought the system back online. Operations was able to restart the acid gas compressor ending the emissions event to emergency flare F-4. | Formulas Used In Reporting Table Below SO2 Emissions (in Pounds) = [Process Stream Volume (SCF) X (%H2S) X Mole Wt. SO2 (64) / 385.4616] X (.98) Hydrocarbon Emissions (in Pounds) = [Process Stream Volume (SCF) X Mole % Component X Mole Weight of Component / 385.4616] X (1 - % DRE) NOX Emissions (in Pounds) = Total Heating Value of Process Stream Flared MMBtu X 0.138 lb/MMBtu NO/NO2 ratio 95/5 % | 01/05/2018 01:41 PM | 0 | 0 | 0
275788 | RN102552031 | SAND HILLS GAS PLANT | 5601 FM 1053; CRANE, TX 79731 | CRANE | 7 | 01/04/2018 23:45 | 01/05/2018 0:25 | EMISSIONS EVENT | Acid Gas Flare | F-4 | Hydrogen Sulfide | 45.5 |  |  | POUNDS | 0 |  | P#53135 |  | 5th stage discharge transmitter failed. Jumping from 200-500 until it went completely out. This then routed acid gas to the emergency flare at F-4. | Operations replaced the transmitter and brought the system back online. Operations was able to restart the acid gas compressor ending the emissions event to emergency flare F-4. | Formulas Used In Reporting Table Below SO2 Emissions (in Pounds) = [Process Stream Volume (SCF) X (%H2S) X Mole Wt. SO2 (64) / 385.4616] X (.98) Hydrocarbon Emissions (in Pounds) = [Process Stream Volume (SCF) X Mole % Component X Mole Weight of Component / 385.4616] X (1 - % DRE) NOX Emissions (in Pounds) = Total Heating Value of Process Stream Flared MMBtu X 0.138 lb/MMBtu NO/NO2 ratio 95/5 % | 01/05/2018 01:41 PM | 0 | 0 | 0
275788 | RN102552031 | SAND HILLS GAS PLANT | 5601 FM 1053; CRANE, TX 79731 | CRANE | 7 | 01/04/2018 23:45 | 01/05/2018 0:25 | EMISSIONS EVENT | Acid Gas Flare | F-4 | NOX | 16.94 |  |  | POUNDS | 11.72 | LBS/HR | P#53135 |  | 5th stage discharge transmitter failed. Jumping from 200-500 until it went completely out. This then routed acid gas to the emergency flare at F-4. | Operations replaced the transmitter and brought the system back online. Operations was able to restart the acid gas compressor ending the emissions event to emergency flare F-4. | Formulas Used In Reporting Table Below SO2 Emissions (in Pounds) = [Process Stream Volume (SCF) X (%H2S) X Mole Wt. SO2 (64) / 385.4616] X (.98) Hydrocarbon Emissions (in Pounds) = [Process Stream Volume (SCF) X Mole % Component X Mole Weight of Component / 385.4616] X (1 - % DRE) NOX Emissions (in Pounds) = Total Heating Value of Process Stream Flared MMBtu X 0.138 lb/MMBtu NO/NO2 ratio 95/5 % | 01/05/2018 01:41 PM | 0 | 0 | 0
275788 | RN102552031 | SAND HILLS GAS PLANT | 5601 FM 1053; CRANE, TX 79731 | CRANE | 7 | 01/04/2018 23:45 | 01/05/2018 0:25 | EMISSIONS EVENT | Acid Gas Flare | F-4 | Pentane | 0.01 |  |  | POUNDS | 12.8 | LBS/HR | P#53135 |  | 5th stage discharge transmitter failed. Jumping from 200-500 until it went completely out. This then routed acid gas to the emergency flare at F-4. | Operations replaced the transmitter and brought the system back online. Operations was able to restart the acid gas compressor ending the emissions event to emergency flare F-4. | Formulas Used In Reporting Table Below SO2 Emissions (in Pounds) = [Process Stream Volume (SCF) X (%H2S) X Mole Wt. SO2 (64) / 385.4616] X (.98) Hydrocarbon Emissions (in Pounds) = [Process Stream Volume (SCF) X Mole % Component X Mole Weight of Component / 385.4616] X (1 - % DRE) NOX Emissions (in Pounds) = Total Heating Value of Process Stream Flared MMBtu X 0.138 lb/MMBtu NO/NO2 ratio 95/5 % | 01/05/2018 01:41 PM | 0 | 0 | 0
275788 | RN102552031 | SAND HILLS GAS PLANT | 5601 FM 1053; CRANE, TX 79731 | CRANE | 7 | 01/04/2018 23:45 | 01/05/2018 0:25 | EMISSIONS EVENT | Acid Gas Flare | F-4 | Propane | 0.09 |  |  | POUNDS | 12.8 | LBS/HR | P#53135 |  | 5th stage discharge transmitter failed. Jumping from 200-500 until it went completely out. This then routed acid gas to the emergency flare at F-4. | Operations replaced the transmitter and brought the system back online. Operations was able to restart the acid gas compressor ending the emissions event to emergency flare F-4. | Formulas Used In Reporting Table Below SO2 Emissions (in Pounds) = [Process Stream Volume (SCF) X (%H2S) X Mole Wt. SO2 (64) / 385.4616] X (.98) Hydrocarbon Emissions (in Pounds) = [Process Stream Volume (SCF) X Mole % Component X Mole Weight of Component / 385.4616] X (1 - % DRE) NOX Emissions (in Pounds) = Total Heating Value of Process Stream Flared MMBtu X 0.138 lb/MMBtu NO/NO2 ratio 95/5 % | 01/05/2018 01:41 PM | 0 | 0 | 0
275788 | RN102552031 | SAND HILLS GAS PLANT | 5601 FM 1053; CRANE, TX 79731 | CRANE | 7 | 01/04/2018 23:45 | 01/05/2018 0:25 | EMISSIONS EVENT | Acid Gas Flare | F-4 | Sulfur dioxide | 4190.56 |  |  | POUNDS | 9762 | LBS/HR | P#53135 |  | 5th stage discharge transmitter failed. Jumping from 200-500 until it went completely out. This then routed acid gas to the emergency flare at F-4. | Operations replaced the transmitter and brought the system back online. Operations was able to restart the acid gas compressor ending the emissions event to emergency flare F-4. | Formulas Used In Reporting Table Below SO2 Emissions (in Pounds) = [Process Stream Volume (SCF) X (%H2S) X Mole Wt. SO2 (64) / 385.4616] X (.98) Hydrocarbon Emissions (in Pounds) = [Process Stream Volume (SCF) X Mole % Component X Mole Weight of Component / 385.4616] X (1 - % DRE) NOX Emissions (in Pounds) = Total Heating Value of Process Stream Flared MMBtu X 0.138 lb/MMBtu NO/NO2 ratio 95/5 % | 01/05/2018 01:41 PM | 0 | 0 | 0
275787 | RN107575144 | SALE RANCH 37 24H TANK BATTERY | FRM STANTON GO N ON ST MARY ST TAKE FIRST L ON N FRONT ST TAKE R ON HWY 137 GO 3.07 MI GO W ON FM 2400 FOR 3.99 MI GO N ON FM 829 FOR 4.73 MI GO W ON LEASE ROAD SITE ON N SIDE AFTER 0.86 MI | MARTIN | 7 | 01/01/2018 10:16 | 01/02/2018 4:16 | EMISSIONS EVENT | Venting | N/A | NATURAL GAS | 6020.2 |  |  | POUNDS | 0 |  | N/A |  | A thief hatch was sprung open causing gas to be released to atmosphere. Investigation determined that the spring mechanism malfunctioned causing the thief hatch to remain in the open position causing gas to be released to the atmosphere. | Upon discovery, the thief hatch spring was inspected to check for defects/damage, reset, and the thief hatch was properly closed/secured and venting ceased. | The gas flow rate, composition of the gas, and the molecular weight of the constituents were used to determine the total emissions. | 01/05/2018 01:38 PM | 0 | 0 | 0
275783 | RN100222330 | GOLDSMITH GAS PLANT | FROM THE INTERSECTION OF SR 158 GULF AVE AND FM 866 LOCATED ON THE EAST SIDE OF GOLDSMITH 31.0 MILES W OF MIDLAND DRIVE 1.1 MILE WEST ON SR 158 TO THE GAS PLANT ON THE RIGHT | ECTOR | 7 | 01/05/2018 8:53 | 01/05/2018 12:00 | EMISSIONS EVENT | Acid Gas Flare | TGI | Carbon Monoxide | 153.86 |  |  | POUNDS | 0.1 | TONS/YR | NSR Permit 676A/PSD1246 |  | A spool piece in the Sulfur Recovery Unit had to be replaced due to a loss of integrity. In order to replace the spool piece, the SRU had to be shut down and the acid gas was routed to the flare. During the startup of the SRU to the H2S and SO2 exceeded the permit limit. | With proper planning and execution the spool piece was replaced quickly and the SRU brought back on line ending the emission event. | Carbon Dioxide: 536 {mcf/event} * 1000 {cf/mcf} * 0.1700221 {mole fraction} * 44 {lb/lb-mole} / 385 {scf/lb-mole}Carbon Monoxide: Decode(Sign(522.29-1000), -1, 0.5496, 0.2755) {lb/mmBtu} * 536 {mcf/event} * 522.29 {Btu/scf} / 1000 {cf/mcf}Ethane: 536 {mcf/event} * 1000 {cf/mcf} * 0.0351402 {mole fraction} * 30 {lb/lb-mole} / 385 {scf/lb-mole} * (1 - 0.98) Hexane: 536 {mcf/event} * 1000 {cf/mcf} * 0.0002613 {mole fraction} * 86.2 {lb/lb-mole} / 385 {scf/lb-mole} * (1 - 0.98) Hydrogen Sulfide: 536 {mcf/event} * 1000 {cf/mcf} * 0.2097962 {mole fraction} * 34.1 {lb/lb-mole} / 385 {scf/lb-mole} * (1 - 0.98) i-Butane: 536 {mcf/event} * 1000 {cf/mcf} * 0.0003164 {mole fraction} * 58.1 {lb/lb-mole} / 385 {scf/lb-mole} * (1 - 0.98) i-Pentane: 536 {mcf/event} * 1000 {cf/mcf} * 0.0000782 {mole fraction} * 72.15 {lb/lb-mole} / 385 {scf/lb-mole} * (1 - 0.98) Methane: 536 {mcf/event} * 1000 {cf/mcf} * 0.5612134 {mole fraction} * 16 {lb/lb-mole} / 385 {scf/lb-mole} * (1 - 0.98) n-Butane: 536 {mcf/event} * 1000 {cf/mcf} * 0.0003566 {mole fraction} * 58.12 {lb/lb-mole} / 385 {scf/lb-mole} * (1 - 0.98) n-Pentane: 536 {mcf/event} * 1000 {cf/mcf} * 0.0000996 {mole fraction} * 72.15 {lb/lb-mole} / 385 {scf/lb-mole} * (1 - 0.98) Nitrogen Dioxide: 0.138 {lb/mmBtu} * 536 {mcf/event} * 522.29 {Btu/scf} / 1000 {cf/mcf} * 0.05 Nitrogen Oxide: 0.138 {lb/mmBtu} * 536 {mcf/event} * 522.29 {Btu/scf} / 1000 {cf/mcf} * 0.95 Nitrogen: 536 {mcf/event} * 1000 {cf/mcf} * 0.0203434 {mole fraction} * 28 {lb/lb-mole} / 385 {scf/lb-mole} Propane: 536 {mcf/event} * 1000 {cf/mcf} * 0.0023726 {mole fraction} * 44.1 {lb/lb-mole} / 385 {scf/lb-mole} * (1 - 0.98) Sulfur Dioxide: (9959.92474 {lb/event for Hydrogen Sulfide} / 34.1 {lb/lb-mole for Hydrogen Sulfide}) * 64.1 {lb/lb-mole for SO2} * 0.98 {Control Efficiency} VOC: Sum of emissions: 2.91338 {lb/event for Propane} + 0.57709 {lb/event for n-Butane} + 0.1571 {lb/event for i-Pentane} + 0.20009 {lb/event for n-Pentane} + 0.51185 {lb/event for i-Butane} + 0.62716 {lb/event for Hexane} TGI emissions are calculated by a CEMS | 01/05/2018 01:21 PM | 0 | 0 | 0
275783 | RN100222330 | GOLDSMITH GAS PLANT | FROM THE INTERSECTION OF SR 158 GULF AVE AND FM 866 LOCATED ON THE EAST SIDE OF GOLDSMITH 31.0 MILES W OF MIDLAND DRIVE 1.1 MILE WEST ON SR 158 TO THE GAS PLANT ON THE RIGHT | ECTOR | 7 | 01/05/2018 8:53 | 01/05/2018 12:00 | EMISSIONS EVENT | Acid Gas Flare | TGI | Hydrogen Sulfide | 199.2 |  |  | POUNDS | 0 |  | NSR Permit 676A/PSD1246 |  | A spool piece in the Sulfur Recovery Unit had to be replaced due to a loss of integrity. In order to replace the spool piece, the SRU had to be shut down and the acid gas was routed to the flare. During the startup of the SRU to the H2S and SO2 exceeded the permit limit. | With proper planning and execution the spool piece was replaced quickly and the SRU brought back on line ending the emission event. | Carbon Dioxide: 536 {mcf/event} * 1000 {cf/mcf} * 0.1700221 {mole fraction} * 44 {lb/lb-mole} / 385 {scf/lb-mole}Carbon Monoxide: Decode(Sign(522.29-1000), -1, 0.5496, 0.2755) {lb/mmBtu} * 536 {mcf/event} * 522.29 {Btu/scf} / 1000 {cf/mcf}Ethane: 536 {mcf/event} * 1000 {cf/mcf} * 0.0351402 {mole fraction} * 30 {lb/lb-mole} / 385 {scf/lb-mole} * (1 - 0.98) Hexane: 536 {mcf/event} * 1000 {cf/mcf} * 0.0002613 {mole fraction} * 86.2 {lb/lb-mole} / 385 {scf/lb-mole} * (1 - 0.98) Hydrogen Sulfide: 536 {mcf/event} * 1000 {cf/mcf} * 0.2097962 {mole fraction} * 34.1 {lb/lb-mole} / 385 {scf/lb-mole} * (1 - 0.98) i-Butane: 536 {mcf/event} * 1000 {cf/mcf} * 0.0003164 {mole fraction} * 58.1 {lb/lb-mole} / 385 {scf/lb-mole} * (1 - 0.98) i-Pentane: 536 {mcf/event} * 1000 {cf/mcf} * 0.0000782 {mole fraction} * 72.15 {lb/lb-mole} / 385 {scf/lb-mole} * (1 - 0.98) Methane: 536 {mcf/event} * 1000 {cf/mcf} * 0.5612134 {mole fraction} * 16 {lb/lb-mole} / 385 {scf/lb-mole} * (1 - 0.98) n-Butane: 536 {mcf/event} * 1000 {cf/mcf} * 0.0003566 {mole fraction} * 58.12 {lb/lb-mole} / 385 {scf/lb-mole} * (1 - 0.98) n-Pentane: 536 {mcf/event} * 1000 {cf/mcf} * 0.0000996 {mole fraction} * 72.15 {lb/lb-mole} / 385 {scf/lb-mole} * (1 - 0.98) Nitrogen Dioxide: 0.138 {lb/mmBtu} * 536 {mcf/event} * 522.29 {Btu/scf} / 1000 {cf/mcf} * 0.05 Nitrogen Oxide: 0.138 {lb/mmBtu} * 536 {mcf/event} * 522.29 {Btu/scf} / 1000 {cf/mcf} * 0.95 Nitrogen: 536 {mcf/event} * 1000 {cf/mcf} * 0.0203434 {mole fraction} * 28 {lb/lb-mole} / 385 {scf/lb-mole} Propane: 536 {mcf/event} * 1000 {cf/mcf} * 0.0023726 {mole fraction} * 44.1 {lb/lb-mole} / 385 {scf/lb-mole} * (1 - 0.98) Sulfur Dioxide: (9959.92474 {lb/event for Hydrogen Sulfide} / 34.1 {lb/lb-mole for Hydrogen Sulfide}) * 64.1 {lb/lb-mole for SO2} * 0.98 {Control Efficiency} VOC: Sum of emissions: 2.91338 {lb/event for Propane} + 0.57709 {lb/event for n-Butane} + 0.1571 {lb/event for i-Pentane} + 0.20009 {lb/event for n-Pentane} + 0.51185 {lb/event for i-Butane} + 0.62716 {lb/event for Hexane} TGI emissions are calculated by a CEMS | 01/05/2018 01:21 PM | 0 | 0 | 0
275783 | RN100222330 | GOLDSMITH GAS PLANT | FROM THE INTERSECTION OF SR 158 GULF AVE AND FM 866 LOCATED ON THE EAST SIDE OF GOLDSMITH 31.0 MILES W OF MIDLAND DRIVE 1.1 MILE WEST ON SR 158 TO THE GAS PLANT ON THE RIGHT | ECTOR | 7 | 01/05/2018 8:53 | 01/05/2018 12:00 | EMISSIONS EVENT | Acid Gas Flare | TGI | NATURAL GAS | 4.99 |  |  | POUNDS | 0.01 | TONS/YR | NSR Permit 676A/PSD1246 |  | A spool piece in the Sulfur Recovery Unit had to be replaced due to a loss of integrity. In order to replace the spool piece, the SRU had to be shut down and the acid gas was routed to the flare. During the startup of the SRU to the H2S and SO2 exceeded the permit limit. | With proper planning and execution the spool piece was replaced quickly and the SRU brought back on line ending the emission event. | Carbon Dioxide: 536 {mcf/event} * 1000 {cf/mcf} * 0.1700221 {mole fraction} * 44 {lb/lb-mole} / 385 {scf/lb-mole}Carbon Monoxide: Decode(Sign(522.29-1000), -1, 0.5496, 0.2755) {lb/mmBtu} * 536 {mcf/event} * 522.29 {Btu/scf} / 1000 {cf/mcf}Ethane: 536 {mcf/event} * 1000 {cf/mcf} * 0.0351402 {mole fraction} * 30 {lb/lb-mole} / 385 {scf/lb-mole} * (1 - 0.98) Hexane: 536 {mcf/event} * 1000 {cf/mcf} * 0.0002613 {mole fraction} * 86.2 {lb/lb-mole} / 385 {scf/lb-mole} * (1 - 0.98) Hydrogen Sulfide: 536 {mcf/event} * 1000 {cf/mcf} * 0.2097962 {mole fraction} * 34.1 {lb/lb-mole} / 385 {scf/lb-mole} * (1 - 0.98) i-Butane: 536 {mcf/event} * 1000 {cf/mcf} * 0.0003164 {mole fraction} * 58.1 {lb/lb-mole} / 385 {scf/lb-mole} * (1 - 0.98) i-Pentane: 536 {mcf/event} * 1000 {cf/mcf} * 0.0000782 {mole fraction} * 72.15 {lb/lb-mole} / 385 {scf/lb-mole} * (1 - 0.98) Methane: 536 {mcf/event} * 1000 {cf/mcf} * 0.5612134 {mole fraction} * 16 {lb/lb-mole} / 385 {scf/lb-mole} * (1 - 0.98) n-Butane: 536 {mcf/event} * 1000 {cf/mcf} * 0.0003566 {mole fraction} * 58.12 {lb/lb-mole} / 385 {scf/lb-mole} * (1 - 0.98) n-Pentane: 536 {mcf/event} * 1000 {cf/mcf} * 0.0000996 {mole fraction} * 72.15 {lb/lb-mole} / 385 {scf/lb-mole} * (1 - 0.98) Nitrogen Dioxide: 0.138 {lb/mmBtu} * 536 {mcf/event} * 522.29 {Btu/scf} / 1000 {cf/mcf} * 0.05 Nitrogen Oxide: 0.138 {lb/mmBtu} * 536 {mcf/event} * 522.29 {Btu/scf} / 1000 {cf/mcf} * 0.95 Nitrogen: 536 {mcf/event} * 1000 {cf/mcf} * 0.0203434 {mole fraction} * 28 {lb/lb-mole} / 385 {scf/lb-mole} Propane: 536 {mcf/event} * 1000 {cf/mcf} * 0.0023726 {mole fraction} * 44.1 {lb/lb-mole} / 385 {scf/lb-mole} * (1 - 0.98) Sulfur Dioxide: (9959.92474 {lb/event for Hydrogen Sulfide} / 34.1 {lb/lb-mole for Hydrogen Sulfide}) * 64.1 {lb/lb-mole for SO2} * 0.98 {Control Efficiency} VOC: Sum of emissions: 2.91338 {lb/event for Propane} + 0.57709 {lb/event for n-Butane} + 0.1571 {lb/event for i-Pentane} + 0.20009 {lb/event for n-Pentane} + 0.51185 {lb/event for i-Butane} + 0.62716 {lb/event for Hexane} TGI emissions are calculated by a CEMS | 01/05/2018 01:21 PM | 0 | 0 | 0
275783 | RN100222330 | GOLDSMITH GAS PLANT | FROM THE INTERSECTION OF SR 158 GULF AVE AND FM 866 LOCATED ON THE EAST SIDE OF GOLDSMITH 31.0 MILES W OF MIDLAND DRIVE 1.1 MILE WEST ON SR 158 TO THE GAS PLANT ON THE RIGHT | ECTOR | 7 | 01/05/2018 8:53 | 01/05/2018 12:00 | EMISSIONS EVENT | Acid Gas Flare | TGI | Nitrogen dioxide | 1.93 |  |  | POUNDS | 0 |  | NSR Permit 676A/PSD1246 |  | A spool piece in the Sulfur Recovery Unit had to be replaced due to a loss of integrity. In order to replace the spool piece, the SRU had to be shut down and the acid gas was routed to the flare. During the startup of the SRU to the H2S and SO2 exceeded the permit limit. | With proper planning and execution the spool piece was replaced quickly and the SRU brought back on line ending the emission event. | Carbon Dioxide: 536 {mcf/event} * 1000 {cf/mcf} * 0.1700221 {mole fraction} * 44 {lb/lb-mole} / 385 {scf/lb-mole}Carbon Monoxide: Decode(Sign(522.29-1000), -1, 0.5496, 0.2755) {lb/mmBtu} * 536 {mcf/event} * 522.29 {Btu/scf} / 1000 {cf/mcf}Ethane: 536 {mcf/event} * 1000 {cf/mcf} * 0.0351402 {mole fraction} * 30 {lb/lb-mole} / 385 {scf/lb-mole} * (1 - 0.98) Hexane: 536 {mcf/event} * 1000 {cf/mcf} * 0.0002613 {mole fraction} * 86.2 {lb/lb-mole} / 385 {scf/lb-mole} * (1 - 0.98) Hydrogen Sulfide: 536 {mcf/event} * 1000 {cf/mcf} * 0.2097962 {mole fraction} * 34.1 {lb/lb-mole} / 385 {scf/lb-mole} * (1 - 0.98) i-Butane: 536 {mcf/event} * 1000 {cf/mcf} * 0.0003164 {mole fraction} * 58.1 {lb/lb-mole} / 385 {scf/lb-mole} * (1 - 0.98) i-Pentane: 536 {mcf/event} * 1000 {cf/mcf} * 0.0000782 {mole fraction} * 72.15 {lb/lb-mole} / 385 {scf/lb-mole} * (1 - 0.98) Methane: 536 {mcf/event} * 1000 {cf/mcf} * 0.5612134 {mole fraction} * 16 {lb/lb-mole} / 385 {scf/lb-mole} * (1 - 0.98) n-Butane: 536 {mcf/event} * 1000 {cf/mcf} * 0.0003566 {mole fraction} * 58.12 {lb/lb-mole} / 385 {scf/lb-mole} * (1 - 0.98) n-Pentane: 536 {mcf/event} * 1000 {cf/mcf} * 0.0000996 {mole fraction} * 72.15 {lb/lb-mole} / 385 {scf/lb-mole} * (1 - 0.98) Nitrogen Dioxide: 0.138 {lb/mmBtu} * 536 {mcf/event} * 522.29 {Btu/scf} / 1000 {cf/mcf} * 0.05 Nitrogen Oxide: 0.138 {lb/mmBtu} * 536 {mcf/event} * 522.29 {Btu/scf} / 1000 {cf/mcf} * 0.95 Nitrogen: 536 {mcf/event} * 1000 {cf/mcf} * 0.0203434 {mole fraction} * 28 {lb/lb-mole} / 385 {scf/lb-mole} Propane: 536 {mcf/event} * 1000 {cf/mcf} * 0.0023726 {mole fraction} * 44.1 {lb/lb-mole} / 385 {scf/lb-mole} * (1 - 0.98) Sulfur Dioxide: (9959.92474 {lb/event for Hydrogen Sulfide} / 34.1 {lb/lb-mole for Hydrogen Sulfide}) * 64.1 {lb/lb-mole for SO2} * 0.98 {Control Efficiency} VOC: Sum of emissions: 2.91338 {lb/event for Propane} + 0.57709 {lb/event for n-Butane} + 0.1571 {lb/event for i-Pentane} + 0.20009 {lb/event for n-Pentane} + 0.51185 {lb/event for i-Butane} + 0.62716 {lb/event for Hexane} TGI emissions are calculated by a CEMS | 01/05/2018 01:21 PM | 0 | 0 | 0
275783 | RN100222330 | GOLDSMITH GAS PLANT | FROM THE INTERSECTION OF SR 158 GULF AVE AND FM 866 LOCATED ON THE EAST SIDE OF GOLDSMITH 31.0 MILES W OF MIDLAND DRIVE 1.1 MILE WEST ON SR 158 TO THE GAS PLANT ON THE RIGHT | ECTOR | 7 | 01/05/2018 8:53 | 01/05/2018 12:00 | EMISSIONS EVENT | Acid Gas Flare | TGI | Nitrogen oxide | 36.7 |  |  | POUNDS | 0 |  | NSR Permit 676A/PSD1246 |  | A spool piece in the Sulfur Recovery Unit had to be replaced due to a loss of integrity. In order to replace the spool piece, the SRU had to be shut down and the acid gas was routed to the flare. During the startup of the SRU to the H2S and SO2 exceeded the permit limit. | With proper planning and execution the spool piece was replaced quickly and the SRU brought back on line ending the emission event. | Carbon Dioxide: 536 {mcf/event} * 1000 {cf/mcf} * 0.1700221 {mole fraction} * 44 {lb/lb-mole} / 385 {scf/lb-mole}Carbon Monoxide: Decode(Sign(522.29-1000), -1, 0.5496, 0.2755) {lb/mmBtu} * 536 {mcf/event} * 522.29 {Btu/scf} / 1000 {cf/mcf}Ethane: 536 {mcf/event} * 1000 {cf/mcf} * 0.0351402 {mole fraction} * 30 {lb/lb-mole} / 385 {scf/lb-mole} * (1 - 0.98) Hexane: 536 {mcf/event} * 1000 {cf/mcf} * 0.0002613 {mole fraction} * 86.2 {lb/lb-mole} / 385 {scf/lb-mole} * (1 - 0.98) Hydrogen Sulfide: 536 {mcf/event} * 1000 {cf/mcf} * 0.2097962 {mole fraction} * 34.1 {lb/lb-mole} / 385 {scf/lb-mole} * (1 - 0.98) i-Butane: 536 {mcf/event} * 1000 {cf/mcf} * 0.0003164 {mole fraction} * 58.1 {lb/lb-mole} / 385 {scf/lb-mole} * (1 - 0.98) i-Pentane: 536 {mcf/event} * 1000 {cf/mcf} * 0.0000782 {mole fraction} * 72.15 {lb/lb-mole} / 385 {scf/lb-mole} * (1 - 0.98) Methane: 536 {mcf/event} * 1000 {cf/mcf} * 0.5612134 {mole fraction} * 16 {lb/lb-mole} / 385 {scf/lb-mole} * (1 - 0.98) n-Butane: 536 {mcf/event} * 1000 {cf/mcf} * 0.0003566 {mole fraction} * 58.12 {lb/lb-mole} / 385 {scf/lb-mole} * (1 - 0.98) n-Pentane: 536 {mcf/event} * 1000 {cf/mcf} * 0.0000996 {mole fraction} * 72.15 {lb/lb-mole} / 385 {scf/lb-mole} * (1 - 0.98) Nitrogen Dioxide: 0.138 {lb/mmBtu} * 536 {mcf/event} * 522.29 {Btu/scf} / 1000 {cf/mcf} * 0.05 Nitrogen Oxide: 0.138 {lb/mmBtu} * 536 {mcf/event} * 522.29 {Btu/scf} / 1000 {cf/mcf} * 0.95 Nitrogen: 536 {mcf/event} * 1000 {cf/mcf} * 0.0203434 {mole fraction} * 28 {lb/lb-mole} / 385 {scf/lb-mole} Propane: 536 {mcf/event} * 1000 {cf/mcf} * 0.0023726 {mole fraction} * 44.1 {lb/lb-mole} / 385 {scf/lb-mole} * (1 - 0.98) Sulfur Dioxide: (9959.92474 {lb/event for Hydrogen Sulfide} / 34.1 {lb/lb-mole for Hydrogen Sulfide}) * 64.1 {lb/lb-mole for SO2} * 0.98 {Control Efficiency} VOC: Sum of emissions: 2.91338 {lb/event for Propane} + 0.57709 {lb/event for n-Butane} + 0.1571 {lb/event for i-Pentane} + 0.20009 {lb/event for n-Pentane} + 0.51185 {lb/event for i-Butane} + 0.62716 {lb/event for Hexane} TGI emissions are calculated by a CEMS | 01/05/2018 01:21 PM | 0 | 0 | 0
275783 | RN100222330 | GOLDSMITH GAS PLANT | FROM THE INTERSECTION OF SR 158 GULF AVE AND FM 866 LOCATED ON THE EAST SIDE OF GOLDSMITH 31.0 MILES W OF MIDLAND DRIVE 1.1 MILE WEST ON SR 158 TO THE GAS PLANT ON THE RIGHT | ECTOR | 7 | 01/05/2018 8:53 | 01/05/2018 12:00 | EMISSIONS EVENT | Acid Gas Flare | TGI | Nitrogen Oxides (NOx) | 38.63 |  |  | POUNDS | 0.03 | TONS/YR | NSR Permit 676A/PSD1246 |  | A spool piece in the Sulfur Recovery Unit had to be replaced due to a loss of integrity. In order to replace the spool piece, the SRU had to be shut down and the acid gas was routed to the flare. During the startup of the SRU to the H2S and SO2 exceeded the permit limit. | With proper planning and execution the spool piece was replaced quickly and the SRU brought back on line ending the emission event. | Carbon Dioxide: 536 {mcf/event} * 1000 {cf/mcf} * 0.1700221 {mole fraction} * 44 {lb/lb-mole} / 385 {scf/lb-mole}Carbon Monoxide: Decode(Sign(522.29-1000), -1, 0.5496, 0.2755) {lb/mmBtu} * 536 {mcf/event} * 522.29 {Btu/scf} / 1000 {cf/mcf}Ethane: 536 {mcf/event} * 1000 {cf/mcf} * 0.0351402 {mole fraction} * 30 {lb/lb-mole} / 385 {scf/lb-mole} * (1 - 0.98) Hexane: 536 {mcf/event} * 1000 {cf/mcf} * 0.0002613 {mole fraction} * 86.2 {lb/lb-mole} / 385 {scf/lb-mole} * (1 - 0.98) Hydrogen Sulfide: 536 {mcf/event} * 1000 {cf/mcf} * 0.2097962 {mole fraction} * 34.1 {lb/lb-mole} / 385 {scf/lb-mole} * (1 - 0.98) i-Butane: 536 {mcf/event} * 1000 {cf/mcf} * 0.0003164 {mole fraction} * 58.1 {lb/lb-mole} / 385 {scf/lb-mole} * (1 - 0.98) i-Pentane: 536 {mcf/event} * 1000 {cf/mcf} * 0.0000782 {mole fraction} * 72.15 {lb/lb-mole} / 385 {scf/lb-mole} * (1 - 0.98) Methane: 536 {mcf/event} * 1000 {cf/mcf} * 0.5612134 {mole fraction} * 16 {lb/lb-mole} / 385 {scf/lb-mole} * (1 - 0.98) n-Butane: 536 {mcf/event} * 1000 {cf/mcf} * 0.0003566 {mole fraction} * 58.12 {lb/lb-mole} / 385 {scf/lb-mole} * (1 - 0.98) n-Pentane: 536 {mcf/event} * 1000 {cf/mcf} * 0.0000996 {mole fraction} * 72.15 {lb/lb-mole} / 385 {scf/lb-mole} * (1 - 0.98) Nitrogen Dioxide: 0.138 {lb/mmBtu} * 536 {mcf/event} * 522.29 {Btu/scf} / 1000 {cf/mcf} * 0.05 Nitrogen Oxide: 0.138 {lb/mmBtu} * 536 {mcf/event} * 522.29 {Btu/scf} / 1000 {cf/mcf} * 0.95 Nitrogen: 536 {mcf/event} * 1000 {cf/mcf} * 0.0203434 {mole fraction} * 28 {lb/lb-mole} / 385 {scf/lb-mole} Propane: 536 {mcf/event} * 1000 {cf/mcf} * 0.0023726 {mole fraction} * 44.1 {lb/lb-mole} / 385 {scf/lb-mole} * (1 - 0.98) Sulfur Dioxide: (9959.92474 {lb/event for Hydrogen Sulfide} / 34.1 {lb/lb-mole for Hydrogen Sulfide}) * 64.1 {lb/lb-mole for SO2} * 0.98 {Control Efficiency} VOC: Sum of emissions: 2.91338 {lb/event for Propane} + 0.57709 {lb/event for n-Butane} + 0.1571 {lb/event for i-Pentane} + 0.20009 {lb/event for n-Pentane} + 0.51185 {lb/event for i-Butane} + 0.62716 {lb/event for Hexane} TGI emissions are calculated by a CEMS | 01/05/2018 01:21 PM | 0 | 0 | 0
275783 | RN100222330 | GOLDSMITH GAS PLANT | FROM THE INTERSECTION OF SR 158 GULF AVE AND FM 866 LOCATED ON THE EAST SIDE OF GOLDSMITH 31.0 MILES W OF MIDLAND DRIVE 1.1 MILE WEST ON SR 158 TO THE GAS PLANT ON THE RIGHT | ECTOR | 7 | 01/05/2018 8:53 | 01/05/2018 12:00 | EMISSIONS EVENT | Acid Gas Flare | TGI | Sulfur dioxide | 18347.88 |  |  | POUNDS | 0 |  | NSR Permit 676A/PSD1246 |  | A spool piece in the Sulfur Recovery Unit had to be replaced due to a loss of integrity. In order to replace the spool piece, the SRU had to be shut down and the acid gas was routed to the flare. During the startup of the SRU to the H2S and SO2 exceeded the permit limit. | With proper planning and execution the spool piece was replaced quickly and the SRU brought back on line ending the emission event. | Carbon Dioxide: 536 {mcf/event} * 1000 {cf/mcf} * 0.1700221 {mole fraction} * 44 {lb/lb-mole} / 385 {scf/lb-mole}Carbon Monoxide: Decode(Sign(522.29-1000), -1, 0.5496, 0.2755) {lb/mmBtu} * 536 {mcf/event} * 522.29 {Btu/scf} / 1000 {cf/mcf}Ethane: 536 {mcf/event} * 1000 {cf/mcf} * 0.0351402 {mole fraction} * 30 {lb/lb-mole} / 385 {scf/lb-mole} * (1 - 0.98) Hexane: 536 {mcf/event} * 1000 {cf/mcf} * 0.0002613 {mole fraction} * 86.2 {lb/lb-mole} / 385 {scf/lb-mole} * (1 - 0.98) Hydrogen Sulfide: 536 {mcf/event} * 1000 {cf/mcf} * 0.2097962 {mole fraction} * 34.1 {lb/lb-mole} / 385 {scf/lb-mole} * (1 - 0.98) i-Butane: 536 {mcf/event} * 1000 {cf/mcf} * 0.0003164 {mole fraction} * 58.1 {lb/lb-mole} / 385 {scf/lb-mole} * (1 - 0.98) i-Pentane: 536 {mcf/event} * 1000 {cf/mcf} * 0.0000782 {mole fraction} * 72.15 {lb/lb-mole} / 385 {scf/lb-mole} * (1 - 0.98) Methane: 536 {mcf/event} * 1000 {cf/mcf} * 0.5612134 {mole fraction} * 16 {lb/lb-mole} / 385 {scf/lb-mole} * (1 - 0.98) n-Butane: 536 {mcf/event} * 1000 {cf/mcf} * 0.0003566 {mole fraction} * 58.12 {lb/lb-mole} / 385 {scf/lb-mole} * (1 - 0.98) n-Pentane: 536 {mcf/event} * 1000 {cf/mcf} * 0.0000996 {mole fraction} * 72.15 {lb/lb-mole} / 385 {scf/lb-mole} * (1 - 0.98) Nitrogen Dioxide: 0.138 {lb/mmBtu} * 536 {mcf/event} * 522.29 {Btu/scf} / 1000 {cf/mcf} * 0.05 Nitrogen Oxide: 0.138 {lb/mmBtu} * 536 {mcf/event} * 522.29 {Btu/scf} / 1000 {cf/mcf} * 0.95 Nitrogen: 536 {mcf/event} * 1000 {cf/mcf} * 0.0203434 {mole fraction} * 28 {lb/lb-mole} / 385 {scf/lb-mole} Propane: 536 {mcf/event} * 1000 {cf/mcf} * 0.0023726 {mole fraction} * 44.1 {lb/lb-mole} / 385 {scf/lb-mole} * (1 - 0.98) Sulfur Dioxide: (9959.92474 {lb/event for Hydrogen Sulfide} / 34.1 {lb/lb-mole for Hydrogen Sulfide}) * 64.1 {lb/lb-mole for SO2} * 0.98 {Control Efficiency} VOC: Sum of emissions: 2.91338 {lb/event for Propane} + 0.57709 {lb/event for n-Butane} + 0.1571 {lb/event for i-Pentane} + 0.20009 {lb/event for n-Pentane} + 0.51185 {lb/event for i-Butane} + 0.62716 {lb/event for Hexane} TGI emissions are calculated by a CEMS | 01/05/2018 01:21 PM | 0 | 0 | 0
275783 | RN100222330 | GOLDSMITH GAS PLANT | FROM THE INTERSECTION OF SR 158 GULF AVE AND FM 866 LOCATED ON THE EAST SIDE OF GOLDSMITH 31.0 MILES W OF MIDLAND DRIVE 1.1 MILE WEST ON SR 158 TO THE GAS PLANT ON THE RIGHT | ECTOR | 7 | 01/05/2018 8:53 | 01/05/2018 12:00 | EMISSIONS EVENT | Acid Gas Flare | TGI | Hydrogen Sulfide | 10.52 |  |  | POUNDS | 3.77 | LBS/HR | 676/PSDTX1246 |  | A spool piece in the Sulfur Recovery Unit had to be replaced due to a loss of integrity. In order to replace the spool piece, the SRU had to be shut down and the acid gas was routed to the flare. During the startup of the SRU to the H2S and SO2 exceeded the permit limit. | With proper planning and execution the spool piece was replaced quickly and the SRU brought back on line ending the emission event. | Carbon Dioxide: 536 {mcf/event} * 1000 {cf/mcf} * 0.1700221 {mole fraction} * 44 {lb/lb-mole} / 385 {scf/lb-mole}Carbon Monoxide: Decode(Sign(522.29-1000), -1, 0.5496, 0.2755) {lb/mmBtu} * 536 {mcf/event} * 522.29 {Btu/scf} / 1000 {cf/mcf}Ethane: 536 {mcf/event} * 1000 {cf/mcf} * 0.0351402 {mole fraction} * 30 {lb/lb-mole} / 385 {scf/lb-mole} * (1 - 0.98) Hexane: 536 {mcf/event} * 1000 {cf/mcf} * 0.0002613 {mole fraction} * 86.2 {lb/lb-mole} / 385 {scf/lb-mole} * (1 - 0.98) Hydrogen Sulfide: 536 {mcf/event} * 1000 {cf/mcf} * 0.2097962 {mole fraction} * 34.1 {lb/lb-mole} / 385 {scf/lb-mole} * (1 - 0.98) i-Butane: 536 {mcf/event} * 1000 {cf/mcf} * 0.0003164 {mole fraction} * 58.1 {lb/lb-mole} / 385 {scf/lb-mole} * (1 - 0.98) i-Pentane: 536 {mcf/event} * 1000 {cf/mcf} * 0.0000782 {mole fraction} * 72.15 {lb/lb-mole} / 385 {scf/lb-mole} * (1 - 0.98) Methane: 536 {mcf/event} * 1000 {cf/mcf} * 0.5612134 {mole fraction} * 16 {lb/lb-mole} / 385 {scf/lb-mole} * (1 - 0.98) n-Butane: 536 {mcf/event} * 1000 {cf/mcf} * 0.0003566 {mole fraction} * 58.12 {lb/lb-mole} / 385 {scf/lb-mole} * (1 - 0.98) n-Pentane: 536 {mcf/event} * 1000 {cf/mcf} * 0.0000996 {mole fraction} * 72.15 {lb/lb-mole} / 385 {scf/lb-mole} * (1 - 0.98) Nitrogen Dioxide: 0.138 {lb/mmBtu} * 536 {mcf/event} * 522.29 {Btu/scf} / 1000 {cf/mcf} * 0.05 Nitrogen Oxide: 0.138 {lb/mmBtu} * 536 {mcf/event} * 522.29 {Btu/scf} / 1000 {cf/mcf} * 0.95 Nitrogen: 536 {mcf/event} * 1000 {cf/mcf} * 0.0203434 {mole fraction} * 28 {lb/lb-mole} / 385 {scf/lb-mole} Propane: 536 {mcf/event} * 1000 {cf/mcf} * 0.0023726 {mole fraction} * 44.1 {lb/lb-mole} / 385 {scf/lb-mole} * (1 - 0.98) Sulfur Dioxide: (9959.92474 {lb/event for Hydrogen Sulfide} / 34.1 {lb/lb-mole for Hydrogen Sulfide}) * 64.1 {lb/lb-mole for SO2} * 0.98 {Control Efficiency} VOC: Sum of emissions: 2.91338 {lb/event for Propane} + 0.57709 {lb/event for n-Butane} + 0.1571 {lb/event for i-Pentane} + 0.20009 {lb/event for n-Pentane} + 0.51185 {lb/event for i-Butane} + 0.62716 {lb/event for Hexane} TGI emissions are calculated by a CEMS | 01/05/2018 01:21 PM | 0 | 0 | 0
275783 | RN100222330 | GOLDSMITH GAS PLANT | FROM THE INTERSECTION OF SR 158 GULF AVE AND FM 866 LOCATED ON THE EAST SIDE OF GOLDSMITH 31.0 MILES W OF MIDLAND DRIVE 1.1 MILE WEST ON SR 158 TO THE GAS PLANT ON THE RIGHT | ECTOR | 7 | 01/05/2018 8:53 | 01/05/2018 12:00 | EMISSIONS EVENT | Acid Gas Flare | TGI | Sulfur dioxide | 431.01 |  |  | POUNDS | 481.7 | LBS/HR | 676/PSDTX1246 |  | A spool piece in the Sulfur Recovery Unit had to be replaced due to a loss of integrity. In order to replace the spool piece, the SRU had to be shut down and the acid gas was routed to the flare. During the startup of the SRU to the H2S and SO2 exceeded the permit limit. | With proper planning and execution the spool piece was replaced quickly and the SRU brought back on line ending the emission event. | Carbon Dioxide: 536 {mcf/event} * 1000 {cf/mcf} * 0.1700221 {mole fraction} * 44 {lb/lb-mole} / 385 {scf/lb-mole}Carbon Monoxide: Decode(Sign(522.29-1000), -1, 0.5496, 0.2755) {lb/mmBtu} * 536 {mcf/event} * 522.29 {Btu/scf} / 1000 {cf/mcf}Ethane: 536 {mcf/event} * 1000 {cf/mcf} * 0.0351402 {mole fraction} * 30 {lb/lb-mole} / 385 {scf/lb-mole} * (1 - 0.98) Hexane: 536 {mcf/event} * 1000 {cf/mcf} * 0.0002613 {mole fraction} * 86.2 {lb/lb-mole} / 385 {scf/lb-mole} * (1 - 0.98) Hydrogen Sulfide: 536 {mcf/event} * 1000 {cf/mcf} * 0.2097962 {mole fraction} * 34.1 {lb/lb-mole} / 385 {scf/lb-mole} * (1 - 0.98) i-Butane: 536 {mcf/event} * 1000 {cf/mcf} * 0.0003164 {mole fraction} * 58.1 {lb/lb-mole} / 385 {scf/lb-mole} * (1 - 0.98) i-Pentane: 536 {mcf/event} * 1000 {cf/mcf} * 0.0000782 {mole fraction} * 72.15 {lb/lb-mole} / 385 {scf/lb-mole} * (1 - 0.98) Methane: 536 {mcf/event} * 1000 {cf/mcf} * 0.5612134 {mole fraction} * 16 {lb/lb-mole} / 385 {scf/lb-mole} * (1 - 0.98) n-Butane: 536 {mcf/event} * 1000 {cf/mcf} * 0.0003566 {mole fraction} * 58.12 {lb/lb-mole} / 385 {scf/lb-mole} * (1 - 0.98) n-Pentane: 536 {mcf/event} * 1000 {cf/mcf} * 0.0000996 {mole fraction} * 72.15 {lb/lb-mole} / 385 {scf/lb-mole} * (1 - 0.98) Nitrogen Dioxide: 0.138 {lb/mmBtu} * 536 {mcf/event} * 522.29 {Btu/scf} / 1000 {cf/mcf} * 0.05 Nitrogen Oxide: 0.138 {lb/mmBtu} * 536 {mcf/event} * 522.29 {Btu/scf} / 1000 {cf/mcf} * 0.95 Nitrogen: 536 {mcf/event} * 1000 {cf/mcf} * 0.0203434 {mole fraction} * 28 {lb/lb-mole} / 385 {scf/lb-mole} Propane: 536 {mcf/event} * 1000 {cf/mcf} * 0.0023726 {mole fraction} * 44.1 {lb/lb-mole} / 385 {scf/lb-mole} * (1 - 0.98) Sulfur Dioxide: (9959.92474 {lb/event for Hydrogen Sulfide} / 34.1 {lb/lb-mole for Hydrogen Sulfide}) * 64.1 {lb/lb-mole for SO2} * 0.98 {Control Efficiency} VOC: Sum of emissions: 2.91338 {lb/event for Propane} + 0.57709 {lb/event for n-Butane} + 0.1571 {lb/event for i-Pentane} + 0.20009 {lb/event for n-Pentane} + 0.51185 {lb/event for i-Butane} + 0.62716 {lb/event for Hexane} TGI emissions are calculated by a CEMS | 01/05/2018 01:21 PM | 0 | 0 | 0
275735 | RN103952925 | EMPEROR COMPRESSOR STATION | 4.3 MI N ON SH 18 4.5 MI E ON FM 874 1.0 MI N ON FM 1218 SITE ENTRANCE ON THE LEFT SIDE OF RD | WINKLER | 7 | 01/05/2018 12:15 | 01/05/2018 16:00 | EMISSIONS EVENT | Emergency LP Flare | FL-1 | Carbon Monoxide | 503 |  |  | POUNDS | 0 |  | 70070 |  | #23 wont hold a complete load. #24 Keeps falling on 3rd suction pressue. | Warmed up #20 and loaded. Let #24 completely bleed down on pressure and warm back up and run been on since | All flaring is measured and a quality gas analysis is used to calculate emissions. A representative gas analysis and an estimated flaredgasvolumefor the event was used to calculate emissions. The air pollution control equipment and processes were maintained and operated in a manner consistent with good practice for minimizing emissions and reducing the number of emission events. Actions in response to the emissions are documented on operating and flare logs. | 01/05/2018 08:44 AM | 0 | 0 | 0
275735 | RN103952925 | EMPEROR COMPRESSOR STATION | 4.3 MI N ON SH 18 4.5 MI E ON FM 874 1.0 MI N ON FM 1218 SITE ENTRANCE ON THE LEFT SIDE OF RD | WINKLER | 7 | 01/05/2018 12:15 | 01/05/2018 16:00 | EMISSIONS EVENT | Emergency LP Flare | FL-1 | Hydrogen Sulfide | 12 |  |  | POUNDS | 0 |  | 70070 |  | #23 wont hold a complete load. #24 Keeps falling on 3rd suction pressue. | Warmed up #20 and loaded. Let #24 completely bleed down on pressure and warm back up and run been on since | All flaring is measured and a quality gas analysis is used to calculate emissions. A representative gas analysis and an estimated flaredgasvolumefor the event was used to calculate emissions. The air pollution control equipment and processes were maintained and operated in a manner consistent with good practice for minimizing emissions and reducing the number of emission events. Actions in response to the emissions are documented on operating and flare logs. | 01/05/2018 08:44 AM | 0 | 0 | 0
275735 | RN103952925 | EMPEROR COMPRESSOR STATION | 4.3 MI N ON SH 18 4.5 MI E ON FM 874 1.0 MI N ON FM 1218 SITE ENTRANCE ON THE LEFT SIDE OF RD | WINKLER | 7 | 01/05/2018 12:15 | 01/05/2018 16:00 | EMISSIONS EVENT | Emergency LP Flare | FL-1 | Natural Gas VOCs | 398 |  |  | POUNDS | 0 |  | 70070 |  | #23 wont hold a complete load. #24 Keeps falling on 3rd suction pressue. | Warmed up #20 and loaded. Let #24 completely bleed down on pressure and warm back up and run been on since | All flaring is measured and a quality gas analysis is used to calculate emissions. A representative gas analysis and an estimated flaredgasvolumefor the event was used to calculate emissions. The air pollution control equipment and processes were maintained and operated in a manner consistent with good practice for minimizing emissions and reducing the number of emission events. Actions in response to the emissions are documented on operating and flare logs. | 01/05/2018 08:44 AM | 0 | 0 | 0
275735 | RN103952925 | EMPEROR COMPRESSOR STATION | 4.3 MI N ON SH 18 4.5 MI E ON FM 874 1.0 MI N ON FM 1218 SITE ENTRANCE ON THE LEFT SIDE OF RD | WINKLER | 7 | 01/05/2018 12:15 | 01/05/2018 16:00 | EMISSIONS EVENT | Emergency LP Flare | FL-1 | Nitrogen Oxides | 252 |  |  | POUNDS | 0 |  | 70070 |  | #23 wont hold a complete load. #24 Keeps falling on 3rd suction pressue. | Warmed up #20 and loaded. Let #24 completely bleed down on pressure and warm back up and run been on since | All flaring is measured and a quality gas analysis is used to calculate emissions. A representative gas analysis and an estimated flaredgasvolumefor the event was used to calculate emissions. The air pollution control equipment and processes were maintained and operated in a manner consistent with good practice for minimizing emissions and reducing the number of emission events. Actions in response to the emissions are documented on operating and flare logs. | 01/05/2018 08:44 AM | 0 | 0 | 0
275735 | RN103952925 | EMPEROR COMPRESSOR STATION | 4.3 MI N ON SH 18 4.5 MI E ON FM 874 1.0 MI N ON FM 1218 SITE ENTRANCE ON THE LEFT SIDE OF RD | WINKLER | 7 | 01/05/2018 12:15 | 01/05/2018 16:00 | EMISSIONS EVENT | Emergency LP Flare | FL-1 | Sulfur dioxide | 1100 |  |  | POUNDS | 0 |  | 70070 |  | #23 wont hold a complete load. #24 Keeps falling on 3rd suction pressue. | Warmed up #20 and loaded. Let #24 completely bleed down on pressure and warm back up and run been on since | All flaring is measured and a quality gas analysis is used to calculate emissions. A representative gas analysis and an estimated flaredgasvolumefor the event was used to calculate emissions. The air pollution control equipment and processes were maintained and operated in a manner consistent with good practice for minimizing emissions and reducing the number of emission events. Actions in response to the emissions are documented on operating and flare logs. | 01/05/2018 08:44 AM | 0 | 0 | 0
275732 | RN103952925 | EMPEROR COMPRESSOR STATION | 4.3 MI N ON SH 18 4.5 MI E ON FM 874 1.0 MI N ON FM 1218 SITE ENTRANCE ON THE LEFT SIDE OF RD | WINKLER | 7 | 01/03/2018 17:35 | 01/03/2018 23:05 | EMISSIONS EVENT | Emergency LP Flare | fl-1 | Carbon Monoxide | 1109 |  |  | POUNDS | 0 |  | 70070 |  | Due to weather on freeze ups on #23,#24. | Thaw out lines and restarted units. | All flaring is measured and a quality gas analysis is used to calculate emissions. A representative gas analysis and an estimated flaredgasvolumefor the event was used to calculate emissions. The air pollution control equipment and processes were maintained and operated in a manner consistent with good practice for minimizing emissions and reducing the number of emission events. Actions in response to the emissions are documented on operating and flare logs. | 01/05/2018 08:37 AM | 0 | 0 | 0
275732 | RN103952925 | EMPEROR COMPRESSOR STATION | 4.3 MI N ON SH 18 4.5 MI E ON FM 874 1.0 MI N ON FM 1218 SITE ENTRANCE ON THE LEFT SIDE OF RD | WINKLER | 7 | 01/03/2018 17:35 | 01/03/2018 23:05 | EMISSIONS EVENT | Emergency LP Flare | fl-1 | Hydrogen Sulfide | 26 |  |  | POUNDS | 0 |  | 70070 |  | Due to weather on freeze ups on #23,#24. | Thaw out lines and restarted units. | All flaring is measured and a quality gas analysis is used to calculate emissions. A representative gas analysis and an estimated flaredgasvolumefor the event was used to calculate emissions. The air pollution control equipment and processes were maintained and operated in a manner consistent with good practice for minimizing emissions and reducing the number of emission events. Actions in response to the emissions are documented on operating and flare logs. | 01/05/2018 08:37 AM | 0 | 0 | 0
275732 | RN103952925 | EMPEROR COMPRESSOR STATION | 4.3 MI N ON SH 18 4.5 MI E ON FM 874 1.0 MI N ON FM 1218 SITE ENTRANCE ON THE LEFT SIDE OF RD | WINKLER | 7 | 01/03/2018 17:35 | 01/03/2018 23:05 | EMISSIONS EVENT | Emergency LP Flare | fl-1 | Natural Gas VOCs | 878 |  |  | POUNDS | 0 |  | 70070 |  | Due to weather on freeze ups on #23,#24. | Thaw out lines and restarted units. | All flaring is measured and a quality gas analysis is used to calculate emissions. A representative gas analysis and an estimated flaredgasvolumefor the event was used to calculate emissions. The air pollution control equipment and processes were maintained and operated in a manner consistent with good practice for minimizing emissions and reducing the number of emission events. Actions in response to the emissions are documented on operating and flare logs. | 01/05/2018 08:37 AM | 0 | 0 | 0
275732 | RN103952925 | EMPEROR COMPRESSOR STATION | 4.3 MI N ON SH 18 4.5 MI E ON FM 874 1.0 MI N ON FM 1218 SITE ENTRANCE ON THE LEFT SIDE OF RD | WINKLER | 7 | 01/03/2018 17:35 | 01/03/2018 23:05 | EMISSIONS EVENT | Emergency LP Flare | fl-1 | Nitrogen Oxides | 556 |  |  | POUNDS | 0 |  | 70070 |  | Due to weather on freeze ups on #23,#24. | Thaw out lines and restarted units. | All flaring is measured and a quality gas analysis is used to calculate emissions. A representative gas analysis and an estimated flaredgasvolumefor the event was used to calculate emissions. The air pollution control equipment and processes were maintained and operated in a manner consistent with good practice for minimizing emissions and reducing the number of emission events. Actions in response to the emissions are documented on operating and flare logs. | 01/05/2018 08:37 AM | 0 | 0 | 0
275732 | RN103952925 | EMPEROR COMPRESSOR STATION | 4.3 MI N ON SH 18 4.5 MI E ON FM 874 1.0 MI N ON FM 1218 SITE ENTRANCE ON THE LEFT SIDE OF RD | WINKLER | 7 | 01/03/2018 17:35 | 01/03/2018 23:05 | EMISSIONS EVENT | Emergency LP Flare | fl-1 | Sulfur dioxide | 2425 |  |  | POUNDS | 0 |  | 70070 |  | Due to weather on freeze ups on #23,#24. | Thaw out lines and restarted units. | All flaring is measured and a quality gas analysis is used to calculate emissions. A representative gas analysis and an estimated flaredgasvolumefor the event was used to calculate emissions. The air pollution control equipment and processes were maintained and operated in a manner consistent with good practice for minimizing emissions and reducing the number of emission events. Actions in response to the emissions are documented on operating and flare logs. | 01/05/2018 08:37 AM | 0 | 0 | 0
275719 | RN102303336 | JT MCELROY 202 TB | APPROX 1.0 MI E NE OF CRANE OFF SH329 | CRANE | 7 | 01/04/2018 10:00 | 01/06/2018 18:00 | EMISSIONS EVENT | Flare Stack | N/A | Carbon Monoxide | 5.781 |  |  | POUNDS | 0 |  | N/A |  | Third party is having issues with their water line | Third party made repairs and flaring stopped. All of the facilities and emissions control devices at this site are operating as designed and where applicable, are authorized. | Reportable quantities, process knowledge, excel spreadsheet, metered volumes, and gas analysis were used in the calculations. | 01/04/2018 08:49 PM | 0 | 0 | 0
275719 | RN102303336 | JT MCELROY 202 TB | APPROX 1.0 MI E NE OF CRANE OFF SH329 | CRANE | 7 | 01/04/2018 10:00 | 01/06/2018 18:00 | EMISSIONS EVENT | Flare Stack | N/A | Hydrogen Sulfide | 15.2 |  |  | POUNDS | 0 |  | N/A |  | Third party is having issues with their water line | Third party made repairs and flaring stopped. All of the facilities and emissions control devices at this site are operating as designed and where applicable, are authorized. | Reportable quantities, process knowledge, excel spreadsheet, metered volumes, and gas analysis were used in the calculations. | 01/04/2018 08:49 PM | 0 | 0 | 0
275719 | RN102303336 | JT MCELROY 202 TB | APPROX 1.0 MI E NE OF CRANE OFF SH329 | CRANE | 7 | 01/04/2018 10:00 | 01/06/2018 18:00 | EMISSIONS EVENT | Flare Stack | N/A | NATURAL GAS | 18.678 |  |  | POUNDS | 0 |  | N/A |  | Third party is having issues with their water line | Third party made repairs and flaring stopped. All of the facilities and emissions control devices at this site are operating as designed and where applicable, are authorized. | Reportable quantities, process knowledge, excel spreadsheet, metered volumes, and gas analysis were used in the calculations. | 01/04/2018 08:49 PM | 0 | 0 | 0
275719 | RN102303336 | JT MCELROY 202 TB | APPROX 1.0 MI E NE OF CRANE OFF SH329 | CRANE | 7 | 01/04/2018 10:00 | 01/06/2018 18:00 | EMISSIONS EVENT | Flare Stack | N/A | Nitrogen oxide | 5.781 |  |  | POUNDS | 0 |  | N/A |  | Third party is having issues with their water line | Third party made repairs and flaring stopped. All of the facilities and emissions control devices at this site are operating as designed and where applicable, are authorized. | Reportable quantities, process knowledge, excel spreadsheet, metered volumes, and gas analysis were used in the calculations. | 01/04/2018 08:49 PM | 0 | 0 | 0
275719 | RN102303336 | JT MCELROY 202 TB | APPROX 1.0 MI E NE OF CRANE OFF SH329 | CRANE | 7 | 01/04/2018 10:00 | 01/06/2018 18:00 | EMISSIONS EVENT | Flare Stack | N/A | Sulfur dioxide | 1371.043 |  |  | POUNDS | 0 |  | N/A |  | Third party is having issues with their water line | Third party made repairs and flaring stopped. All of the facilities and emissions control devices at this site are operating as designed and where applicable, are authorized. | Reportable quantities, process knowledge, excel spreadsheet, metered volumes, and gas analysis were used in the calculations. | 01/04/2018 08:49 PM | 0 | 0 | 0
275718 | RN102297827 | MCELROY SECTION 199 EMERGENCY FLARE | DRIVE 2.2 MILES EAST ON HWY 329 FROM HWY 385/329 INTERSECTION IN C | CRANE | 7 | 01/04/2018 10:00 | 01/06/2018 18:00 | EMISSIONS EVENT | Flare Stack | N/A | Carbon Monoxide | 6.78 |  |  | POUNDS | 0 |  | N/A |  | Third party is having issues with their water line. | Third party made repairs and flaring stopped. All of the facilities and emissions control devices at this site are operating as designed and where applicable, are authorized. | Reportable quantities, process knowledge, excel spreadsheet, metered volumes, and gas analysis were used in the calculations. RQ was not exceeded during this event. Initial report sent due to estimated volume. | 01/04/2018 08:39 PM | 0 | 0 | 0
275718 | RN102297827 | MCELROY SECTION 199 EMERGENCY FLARE | DRIVE 2.2 MILES EAST ON HWY 329 FROM HWY 385/329 INTERSECTION IN C | CRANE | 7 | 01/04/2018 10:00 | 01/06/2018 18:00 | EMISSIONS EVENT | Flare Stack | N/A | Hydrogen Sulfide | 10.417 |  |  | POUNDS | 0 |  | N/A |  | Third party is having issues with their water line. | Third party made repairs and flaring stopped. All of the facilities and emissions control devices at this site are operating as designed and where applicable, are authorized. | Reportable quantities, process knowledge, excel spreadsheet, metered volumes, and gas analysis were used in the calculations. RQ was not exceeded during this event. Initial report sent due to estimated volume. | 01/04/2018 08:39 PM | 0 | 0 | 0
275718 | RN102297827 | MCELROY SECTION 199 EMERGENCY FLARE | DRIVE 2.2 MILES EAST ON HWY 329 FROM HWY 385/329 INTERSECTION IN C | CRANE | 7 | 01/04/2018 10:00 | 01/06/2018 18:00 | EMISSIONS EVENT | Flare Stack | N/A | NATURAL GAS | 21.453 |  |  | POUNDS | 0 |  | N/A |  | Third party is having issues with their water line. | Third party made repairs and flaring stopped. All of the facilities and emissions control devices at this site are operating as designed and where applicable, are authorized. | Reportable quantities, process knowledge, excel spreadsheet, metered volumes, and gas analysis were used in the calculations. RQ was not exceeded during this event. Initial report sent due to estimated volume. | 01/04/2018 08:39 PM | 0 | 0 | 0
275718 | RN102297827 | MCELROY SECTION 199 EMERGENCY FLARE | DRIVE 2.2 MILES EAST ON HWY 329 FROM HWY 385/329 INTERSECTION IN C | CRANE | 7 | 01/04/2018 10:00 | 01/06/2018 18:00 | EMISSIONS EVENT | Flare Stack | N/A | Nitrogen oxide | 6.78 |  |  | POUNDS | 0 |  | N/A |  | Third party is having issues with their water line. | Third party made repairs and flaring stopped. All of the facilities and emissions control devices at this site are operating as designed and where applicable, are authorized. | Reportable quantities, process knowledge, excel spreadsheet, metered volumes, and gas analysis were used in the calculations. RQ was not exceeded during this event. Initial report sent due to estimated volume. | 01/04/2018 08:39 PM | 0 | 0 | 0
275718 | RN102297827 | MCELROY SECTION 199 EMERGENCY FLARE | DRIVE 2.2 MILES EAST ON HWY 329 FROM HWY 385/329 INTERSECTION IN C | CRANE | 7 | 01/04/2018 10:00 | 01/06/2018 18:00 | EMISSIONS EVENT | Flare Stack | N/A | Sulfur dioxide | 939.614 |  |  | POUNDS | 0 |  | N/A |  | Third party is having issues with their water line. | Third party made repairs and flaring stopped. All of the facilities and emissions control devices at this site are operating as designed and where applicable, are authorized. | Reportable quantities, process knowledge, excel spreadsheet, metered volumes, and gas analysis were used in the calculations. RQ was not exceeded during this event. Initial report sent due to estimated volume. | 01/04/2018 08:39 PM | 0 | 0 | 0
275717 | RN102323268 | ENTERPRISE MONT BELVIEU COMPLEX | 10207 FM 1942 RD; MONT BELVIEU, TX 77521 | CHAMBERS | 12 | 01/05/2018 8:00 | 06/26/2018 0:00 | AIR STARTUP | Process Flare | DW37.101 | Carbon Monoxide | 244456.7 |  |  | POUNDS | 633.74 | LBS/HR | 107523 |  | Enterprise has conducted the initial shakedown and commissioning of the new PDH unit. | Enterprise utilized good engineering practices and plans during the startup activities. The PDH flare and Waste Heat Boiler were maintained and operated during the activities to ensure vented hydrocarbons were properly combusted. | The emissions in this final report are based on measured data, engineering calculations, and TCEQ approved flare methodologies. | 01/04/2018 05:42 PM | 0 | 0 | 0
275717 | RN102323268 | ENTERPRISE MONT BELVIEU COMPLEX | 10207 FM 1942 RD; MONT BELVIEU, TX 77521 | CHAMBERS | 12 | 01/05/2018 8:00 | 06/26/2018 0:00 | AIR STARTUP | Process Flare | DW37.101 | Ethylene (gaseous) | 2151.58 |  |  | POUNDS | 727.5 | LBS/HR | 107523 (as VOC) |  | Enterprise has conducted the initial shakedown and commissioning of the new PDH unit. | Enterprise utilized good engineering practices and plans during the startup activities. The PDH flare and Waste Heat Boiler were maintained and operated during the activities to ensure vented hydrocarbons were properly combusted. | The emissions in this final report are based on measured data, engineering calculations, and TCEQ approved flare methodologies. | 01/04/2018 05:42 PM | 0 | 0 | 0
275717 | RN102323268 | ENTERPRISE MONT BELVIEU COMPLEX | 10207 FM 1942 RD; MONT BELVIEU, TX 77521 | CHAMBERS | 12 | 01/05/2018 8:00 | 06/26/2018 0:00 | AIR STARTUP | Process Flare | DW37.101 | Nitrogen oxide | 58641.1 |  |  | POUNDS | 317.44 | LBS/HR | 107523 |  | Enterprise has conducted the initial shakedown and commissioning of the new PDH unit. | Enterprise utilized good engineering practices and plans during the startup activities. The PDH flare and Waste Heat Boiler were maintained and operated during the activities to ensure vented hydrocarbons were properly combusted. | The emissions in this final report are based on measured data, engineering calculations, and TCEQ approved flare methodologies. | 01/04/2018 05:42 PM | 0 | 0 | 0
275717 | RN102323268 | ENTERPRISE MONT BELVIEU COMPLEX | 10207 FM 1942 RD; MONT BELVIEU, TX 77521 | CHAMBERS | 12 | 01/05/2018 8:00 | 06/26/2018 0:00 | AIR STARTUP | Process Flare | DW37.101 | Propane | 9838.95 |  |  | POUNDS | 727.5 | LBS/HR | 107523 (as VOC) |  | Enterprise has conducted the initial shakedown and commissioning of the new PDH unit. | Enterprise utilized good engineering practices and plans during the startup activities. The PDH flare and Waste Heat Boiler were maintained and operated during the activities to ensure vented hydrocarbons were properly combusted. | The emissions in this final report are based on measured data, engineering calculations, and TCEQ approved flare methodologies. | 01/04/2018 05:42 PM | 0 | 0 | 0
275717 | RN102323268 | ENTERPRISE MONT BELVIEU COMPLEX | 10207 FM 1942 RD; MONT BELVIEU, TX 77521 | CHAMBERS | 12 | 01/05/2018 8:00 | 06/26/2018 0:00 | AIR STARTUP | Process Flare | DW37.101 | Propylene (Propene) | 9899.67 |  |  | POUNDS | 727.5 | LBS/HR | 107523 (as VOC) |  | Enterprise has conducted the initial shakedown and commissioning of the new PDH unit. | Enterprise utilized good engineering practices and plans during the startup activities. The PDH flare and Waste Heat Boiler were maintained and operated during the activities to ensure vented hydrocarbons were properly combusted. | The emissions in this final report are based on measured data, engineering calculations, and TCEQ approved flare methodologies. | 01/04/2018 05:42 PM | 0 | 0 | 0
275717 | RN102323268 | ENTERPRISE MONT BELVIEU COMPLEX | 10207 FM 1942 RD; MONT BELVIEU, TX 77521 | CHAMBERS | 12 | 01/05/2018 8:00 | 06/26/2018 0:00 | AIR STARTUP | Process Flare | DW37.101 | Ammonia | 16945.24 |  |  | POUNDS | 29.05 | LBS/HR | 107523 |  | Enterprise has conducted the initial shakedown and commissioning of the new PDH unit. | Enterprise utilized good engineering practices and plans during the startup activities. The PDH flare and Waste Heat Boiler were maintained and operated during the activities to ensure vented hydrocarbons were properly combusted. | The emissions in this final report are based on measured data, engineering calculations, and TCEQ approved flare methodologies. | 01/04/2018 05:42 PM | 0 | 0 | 0
275717 | RN102323268 | ENTERPRISE MONT BELVIEU COMPLEX | 10207 FM 1942 RD; MONT BELVIEU, TX 77521 | CHAMBERS | 12 | 01/05/2018 8:00 | 06/26/2018 0:00 | AIR STARTUP | Process Flare | DW37.101 | Carbon Monoxide | 339002.36 |  |  | POUNDS | 87.84 | LBS/HR | 107523 |  | Enterprise has conducted the initial shakedown and commissioning of the new PDH unit. | Enterprise utilized good engineering practices and plans during the startup activities. The PDH flare and Waste Heat Boiler were maintained and operated during the activities to ensure vented hydrocarbons were properly combusted. | The emissions in this final report are based on measured data, engineering calculations, and TCEQ approved flare methodologies. | 01/04/2018 05:42 PM | 0 | 0 | 0
275717 | RN102323268 | ENTERPRISE MONT BELVIEU COMPLEX | 10207 FM 1942 RD; MONT BELVIEU, TX 77521 | CHAMBERS | 12 | 01/05/2018 8:00 | 06/26/2018 0:00 | AIR STARTUP | Process Flare | DW37.101 | Nitrogen oxide | 283537.09 |  |  | POUNDS | 37.53 | LBS/HR | 107523 |  | Enterprise has conducted the initial shakedown and commissioning of the new PDH unit. | Enterprise utilized good engineering practices and plans during the startup activities. The PDH flare and Waste Heat Boiler were maintained and operated during the activities to ensure vented hydrocarbons were properly combusted. | The emissions in this final report are based on measured data, engineering calculations, and TCEQ approved flare methodologies. | 01/04/2018 05:42 PM | 0 | 0 | 0
275717 | RN102323268 | ENTERPRISE MONT BELVIEU COMPLEX | 10207 FM 1942 RD; MONT BELVIEU, TX 77521 | CHAMBERS | 12 | 01/05/2018 8:00 | 06/26/2018 0:00 | AIR STARTUP | Process Flare | DW37.101 | Sulfur dioxide | 9677.04 |  |  | POUNDS | 36.71 | LBS/HR | 107523 |  | Enterprise has conducted the initial shakedown and commissioning of the new PDH unit. | Enterprise utilized good engineering practices and plans during the startup activities. The PDH flare and Waste Heat Boiler were maintained and operated during the activities to ensure vented hydrocarbons were properly combusted. | The emissions in this final report are based on measured data, engineering calculations, and TCEQ approved flare methodologies. | 01/04/2018 05:42 PM | 0 | 0 | 0
275717 | RN102323268 | ENTERPRISE MONT BELVIEU COMPLEX | 10207 FM 1942 RD; MONT BELVIEU, TX 77521 | CHAMBERS | 12 | 01/05/2018 8:00 | 06/26/2018 0:00 | AIR STARTUP | Process Flare | DW37.101 | Sulfuric acid | 740.9 |  |  | POUNDS | 11.24 | LBS/HR | 107523 |  | Enterprise has conducted the initial shakedown and commissioning of the new PDH unit. | Enterprise utilized good engineering practices and plans during the startup activities. The PDH flare and Waste Heat Boiler were maintained and operated during the activities to ensure vented hydrocarbons were properly combusted. | The emissions in this final report are based on measured data, engineering calculations, and TCEQ approved flare methodologies. | 01/04/2018 05:42 PM | 0 | 0 | 0
275717 | RN102323268 | ENTERPRISE MONT BELVIEU COMPLEX | 10207 FM 1942 RD; MONT BELVIEU, TX 77521 | CHAMBERS | 12 | 01/05/2018 8:00 | 06/26/2018 0:00 | AIR STARTUP | Process Flare | DW37.101 | VOCs | 16737.07 |  |  | POUNDS | 43.7 | LBS/HR | 107523 |  | Enterprise has conducted the initial shakedown and commissioning of the new PDH unit. | Enterprise utilized good engineering practices and plans during the startup activities. The PDH flare and Waste Heat Boiler were maintained and operated during the activities to ensure vented hydrocarbons were properly combusted. | The emissions in this final report are based on measured data, engineering calculations, and TCEQ approved flare methodologies. | 01/04/2018 05:42 PM | 0 | 0 | 0
275716 | RN100218973 | FORMOSA POINT COMFORT PLANT | 201 FORMOSA DR; POINT COMFORT, TX 77978 | CALHOUN | 14 | 01/04/2018 13:52 | 01/04/2018 14:19 | EMISSIONS EVENT | Process Area Piping Component Fugitives | FUG-01 | VCM | 21.3528 |  |  | POUNDS | 0.57 | LBS/HR | 16305/PSDTX1058 |  | Gasket on a flush water valve for XVER401E50 was found leaking by Operations during a search initiated from a Mass Spec (ambient air) alarm. | Mass Spec (ambient air) alarm caused search by Operations per LDE procedures. During search, Operator found leaking gasket on flush water valve. Valve was immediately blocked in to minimize emissions. | Engineering Calculations based on inspection of failed gasket, process knowledge, and trends. | 01/04/2018 05:04 PM | 0 | 0 | 0
275669 | RN103033619 | WEST WADDELL RANCH BAT 67 | 20 MI NORTHWEST OF CRANE OFF HWY 1233 | CRANE | 7 | 01/03/2018 15:00 | 01/04/2018 9:00 | EMISSIONS EVENT | Emergency Flaring |  | Carbon Monoxide | 202 |  |  | POUNDS | 0 |  | Emergency Flaring - No specific emissions authorizations for this facility |  | ConocoPhillips Company (COPC) had to conduct controlled flaring at Waddell WR Battery 67 because the back pressure valve malfunctioned and gas went to flare. The flaring has ceased and emissions reported are final. This initial report will serve as final report. | ConocoPhillips immediately sent the gas to sales after the issue was fixed. | The approximate quantities of emissions are calculated using an estimated volume of gas that was not able to go to the sales line and most current available gas analysis. | 01/04/2018 02:06 PM | 0 | 0 | 0
275669 | RN103033619 | WEST WADDELL RANCH BAT 67 | 20 MI NORTHWEST OF CRANE OFF HWY 1233 | CRANE | 7 | 01/03/2018 15:00 | 01/04/2018 9:00 | EMISSIONS EVENT | Emergency Flaring |  | Hydrogen Sulfide | 28 |  |  | POUNDS | 0 |  | Emergency Flaring - No specific emissions authorizations for this facility |  | ConocoPhillips Company (COPC) had to conduct controlled flaring at Waddell WR Battery 67 because the back pressure valve malfunctioned and gas went to flare. The flaring has ceased and emissions reported are final. This initial report will serve as final report. | ConocoPhillips immediately sent the gas to sales after the issue was fixed. | The approximate quantities of emissions are calculated using an estimated volume of gas that was not able to go to the sales line and most current available gas analysis. | 01/04/2018 02:06 PM | 0 | 0 | 0
275669 | RN103033619 | WEST WADDELL RANCH BAT 67 | 20 MI NORTHWEST OF CRANE OFF HWY 1233 | CRANE | 7 | 01/03/2018 15:00 | 01/04/2018 9:00 | EMISSIONS EVENT | Emergency Flaring |  | NATURAL GAS | 146 |  |  | POUNDS | 0 |  | Emergency Flaring - No specific emissions authorizations for this facility |  | ConocoPhillips Company (COPC) had to conduct controlled flaring at Waddell WR Battery 67 because the back pressure valve malfunctioned and gas went to flare. The flaring has ceased and emissions reported are final. This initial report will serve as final report. | ConocoPhillips immediately sent the gas to sales after the issue was fixed. | The approximate quantities of emissions are calculated using an estimated volume of gas that was not able to go to the sales line and most current available gas analysis. | 01/04/2018 02:06 PM | 0 | 0 | 0
275669 | RN103033619 | WEST WADDELL RANCH BAT 67 | 20 MI NORTHWEST OF CRANE OFF HWY 1233 | CRANE | 7 | 01/03/2018 15:00 | 01/04/2018 9:00 | EMISSIONS EVENT | Emergency Flaring |  | Nitrogen Oxides (NOx) | 101 |  |  | POUNDS | 0 |  | Emergency Flaring - No specific emissions authorizations for this facility |  | ConocoPhillips Company (COPC) had to conduct controlled flaring at Waddell WR Battery 67 because the back pressure valve malfunctioned and gas went to flare. The flaring has ceased and emissions reported are final. This initial report will serve as final report. | ConocoPhillips immediately sent the gas to sales after the issue was fixed. | The approximate quantities of emissions are calculated using an estimated volume of gas that was not able to go to the sales line and most current available gas analysis. | 01/04/2018 02:06 PM | 0 | 0 | 0
275669 | RN103033619 | WEST WADDELL RANCH BAT 67 | 20 MI NORTHWEST OF CRANE OFF HWY 1233 | CRANE | 7 | 01/03/2018 15:00 | 01/04/2018 9:00 | EMISSIONS EVENT | Emergency Flaring |  | Sulfur dioxide | 2588 |  |  | POUNDS | 0 |  | Emergency Flaring - No specific emissions authorizations for this facility |  | ConocoPhillips Company (COPC) had to conduct controlled flaring at Waddell WR Battery 67 because the back pressure valve malfunctioned and gas went to flare. The flaring has ceased and emissions reported are final. This initial report will serve as final report. | ConocoPhillips immediately sent the gas to sales after the issue was fixed. | The approximate quantities of emissions are calculated using an estimated volume of gas that was not able to go to the sales line and most current available gas analysis. | 01/04/2018 02:06 PM | 0 | 0 | 0
275664 | RN103952925 | EMPEROR COMPRESSOR STATION | 4.3 MI N ON SH 18 4.5 MI E ON FM 874 1.0 MI N ON FM 1218 SITE ENTRANCE ON THE LEFT SIDE OF RD | WINKLER | 7 | 01/03/2018 17:35 | 01/03/2018 19:35 | EMISSIONS EVENT | Emergency LP Flare | FL-1 | Carbon Monoxide | 1396 |  |  | POUNDS | 0 |  | 70070 |  | Due to weather on freeze ups on #23,#24 | Operators thawed the lines and restarted the units. | All flaring is measured and a quality gas analysis is used to calculate emissions. A representative gas analysis and an estimated flaredgasvolumefor the event was used to calculate emissions. The air pollution control equipment and processes were maintained and operated in a manner consistent with good practice for minimizing emissions and reducing the number of emission events. Actions in response to the emissions are documented on operating and flare logs. | 01/04/2018 01:50 PM | 0 | 0 | 0
275664 | RN103952925 | EMPEROR COMPRESSOR STATION | 4.3 MI N ON SH 18 4.5 MI E ON FM 874 1.0 MI N ON FM 1218 SITE ENTRANCE ON THE LEFT SIDE OF RD | WINKLER | 7 | 01/03/2018 17:35 | 01/03/2018 19:35 | EMISSIONS EVENT | Emergency LP Flare | FL-1 | Hydrogen Sulfide | 32 |  |  | % OPACITY | 0 |  | 70070 |  | Due to weather on freeze ups on #23,#24 | Operators thawed the lines and restarted the units. | All flaring is measured and a quality gas analysis is used to calculate emissions. A representative gas analysis and an estimated flaredgasvolumefor the event was used to calculate emissions. The air pollution control equipment and processes were maintained and operated in a manner consistent with good practice for minimizing emissions and reducing the number of emission events. Actions in response to the emissions are documented on operating and flare logs. | 01/04/2018 01:50 PM | 0 | 0 | 0
275664 | RN103952925 | EMPEROR COMPRESSOR STATION | 4.3 MI N ON SH 18 4.5 MI E ON FM 874 1.0 MI N ON FM 1218 SITE ENTRANCE ON THE LEFT SIDE OF RD | WINKLER | 7 | 01/03/2018 17:35 | 01/03/2018 19:35 | EMISSIONS EVENT | Emergency LP Flare | FL-1 | Natural Gas VOCs | 1105 |  |  | POUNDS | 0 |  | 70070 |  | Due to weather on freeze ups on #23,#24 | Operators thawed the lines and restarted the units. | All flaring is measured and a quality gas analysis is used to calculate emissions. A representative gas analysis and an estimated flaredgasvolumefor the event was used to calculate emissions. The air pollution control equipment and processes were maintained and operated in a manner consistent with good practice for minimizing emissions and reducing the number of emission events. Actions in response to the emissions are documented on operating and flare logs. | 01/04/2018 01:50 PM | 0 | 0 | 0
275664 | RN103952925 | EMPEROR COMPRESSOR STATION | 4.3 MI N ON SH 18 4.5 MI E ON FM 874 1.0 MI N ON FM 1218 SITE ENTRANCE ON THE LEFT SIDE OF RD | WINKLER | 7 | 01/03/2018 17:35 | 01/03/2018 19:35 | EMISSIONS EVENT | Emergency LP Flare | FL-1 | Nitrogen Oxides | 699 |  |  | POUNDS | 0 |  | 70070 |  | Due to weather on freeze ups on #23,#24 | Operators thawed the lines and restarted the units. | All flaring is measured and a quality gas analysis is used to calculate emissions. A representative gas analysis and an estimated flaredgasvolumefor the event was used to calculate emissions. The air pollution control equipment and processes were maintained and operated in a manner consistent with good practice for minimizing emissions and reducing the number of emission events. Actions in response to the emissions are documented on operating and flare logs. | 01/04/2018 01:50 PM | 0 | 0 | 0
275664 | RN103952925 | EMPEROR COMPRESSOR STATION | 4.3 MI N ON SH 18 4.5 MI E ON FM 874 1.0 MI N ON FM 1218 SITE ENTRANCE ON THE LEFT SIDE OF RD | WINKLER | 7 | 01/03/2018 17:35 | 01/03/2018 19:35 | EMISSIONS EVENT | Emergency LP Flare | FL-1 | Sulfur dioxide | 3052 |  |  | POUNDS | 0 |  | 70070 |  | Due to weather on freeze ups on #23,#24 | Operators thawed the lines and restarted the units. | All flaring is measured and a quality gas analysis is used to calculate emissions. A representative gas analysis and an estimated flaredgasvolumefor the event was used to calculate emissions. The air pollution control equipment and processes were maintained and operated in a manner consistent with good practice for minimizing emissions and reducing the number of emission events. Actions in response to the emissions are documented on operating and flare logs. | 01/04/2018 01:50 PM | 0 | 0 | 0
275661 | RN103952925 | EMPEROR COMPRESSOR STATION | 4.3 MI N ON SH 18 4.5 MI E ON FM 874 1.0 MI N ON FM 1218 SITE ENTRANCE ON THE LEFT SIDE OF RD | WINKLER | 7 | 01/03/2018 8:05 | 01/03/2018 10:35 | EMISSIONS EVENT | Emergency LP Flare | FL-1 | Carbon Monoxide | 1396 |  |  | POUNDS | 0 |  | 70070 |  | Due to weather on freeze ups on #23,#24 | Operations thawed the lines and restarted the units. | All flaring is measured and a quality gas analysis is used to calculate emissions. A representative gas analysis and an estimated flaredgasvolumefor the event was used to calculate emissions. The air pollution control equipment and processes were maintained and operated in a manner consistent with good practice for minimizing emissions and reducing the number of emission events. Actions in response to the emissions are documented on operating and flare logs. | 01/04/2018 01:41 PM | 0 | 0 | 0
275661 | RN103952925 | EMPEROR COMPRESSOR STATION | 4.3 MI N ON SH 18 4.5 MI E ON FM 874 1.0 MI N ON FM 1218 SITE ENTRANCE ON THE LEFT SIDE OF RD | WINKLER | 7 | 01/03/2018 8:05 | 01/03/2018 10:35 | EMISSIONS EVENT | Emergency LP Flare | FL-1 | Hydrogen Sulfide | 32 |  |  | POUNDS | 0 |  | 70070 |  | Due to weather on freeze ups on #23,#24 | Operations thawed the lines and restarted the units. | All flaring is measured and a quality gas analysis is used to calculate emissions. A representative gas analysis and an estimated flaredgasvolumefor the event was used to calculate emissions. The air pollution control equipment and processes were maintained and operated in a manner consistent with good practice for minimizing emissions and reducing the number of emission events. Actions in response to the emissions are documented on operating and flare logs. | 01/04/2018 01:41 PM | 0 | 0 | 0
275661 | RN103952925 | EMPEROR COMPRESSOR STATION | 4.3 MI N ON SH 18 4.5 MI E ON FM 874 1.0 MI N ON FM 1218 SITE ENTRANCE ON THE LEFT SIDE OF RD | WINKLER | 7 | 01/03/2018 8:05 | 01/03/2018 10:35 | EMISSIONS EVENT | Emergency LP Flare | FL-1 | Natural Gas VOCs | 1105 |  |  | POUNDS | 0 |  | 70070 |  | Due to weather on freeze ups on #23,#24 | Operations thawed the lines and restarted the units. | All flaring is measured and a quality gas analysis is used to calculate emissions. A representative gas analysis and an estimated flaredgasvolumefor the event was used to calculate emissions. The air pollution control equipment and processes were maintained and operated in a manner consistent with good practice for minimizing emissions and reducing the number of emission events. Actions in response to the emissions are documented on operating and flare logs. | 01/04/2018 01:41 PM | 0 | 0 | 0
275661 | RN103952925 | EMPEROR COMPRESSOR STATION | 4.3 MI N ON SH 18 4.5 MI E ON FM 874 1.0 MI N ON FM 1218 SITE ENTRANCE ON THE LEFT SIDE OF RD | WINKLER | 7 | 01/03/2018 8:05 | 01/03/2018 10:35 | EMISSIONS EVENT | Emergency LP Flare | FL-1 | Nitrogen Oxides | 699 |  |  | POUNDS | 0 |  | 70070 |  | Due to weather on freeze ups on #23,#24 | Operations thawed the lines and restarted the units. | All flaring is measured and a quality gas analysis is used to calculate emissions. A representative gas analysis and an estimated flaredgasvolumefor the event was used to calculate emissions. The air pollution control equipment and processes were maintained and operated in a manner consistent with good practice for minimizing emissions and reducing the number of emission events. Actions in response to the emissions are documented on operating and flare logs. | 01/04/2018 01:41 PM | 0 | 0 | 0
275661 | RN103952925 | EMPEROR COMPRESSOR STATION | 4.3 MI N ON SH 18 4.5 MI E ON FM 874 1.0 MI N ON FM 1218 SITE ENTRANCE ON THE LEFT SIDE OF RD | WINKLER | 7 | 01/03/2018 8:05 | 01/03/2018 10:35 | EMISSIONS EVENT | Emergency LP Flare | FL-1 | Sulfur dioxide | 3052 |  |  | POUNDS | 0 |  | 70070 |  | Due to weather on freeze ups on #23,#24 | Operations thawed the lines and restarted the units. | All flaring is measured and a quality gas analysis is used to calculate emissions. A representative gas analysis and an estimated flaredgasvolumefor the event was used to calculate emissions. The air pollution control equipment and processes were maintained and operated in a manner consistent with good practice for minimizing emissions and reducing the number of emission events. Actions in response to the emissions are documented on operating and flare logs. | 01/04/2018 01:41 PM | 0 | 0 | 0
275646 | RN106494842 | COLE RANCH COMPRESSOR STATION | 2604 COUNTY ROAD 150; GARDEN CITY, TX 79739 | GLASSCOCK | 7 | 01/04/2018 3:21 | 01/04/2018 4:51 | EMISSIONS EVENT | Vent | V-1 | Benzene | 10.24 |  |  | POUNDS | 10 | POUNDS | SP116255 |  | Unit went down on compressor oil level which caused the field pressure to rise and overcome the stations pressure relief vent. It was determined the oil level controller had malfunctioned. | Replaced the oil level controller and restarted unit | UPSET/MAINTENANCE EMISSION METHOD OF CALCULATION Targa Pipeline WestTex utilizes a Microsoft Excel Spreadsheet to calculate Upset/Maintenance Emissions. Up-to-Date representative gas analyses for each gas stream are maintained in the spreadsheet The following example calculations use the representative inlet gas analyses presented below. Component Mole % Molecular Weight Carbon Dioxide 0.038 44.01 Nitrogen 2.330 28.01 Methane 72.991 16.04 Ethane 10.999 30.07 Propane 8.752 44.10 Iso-Butane 0.779 58.12 n-Butane 2.583 58.12 Iso-Pentane 0.494 72.15 n-Pentane 0.566 72.15 Cyclohexane 0.087 86.18 Hexanes 0.255 86.18 Heptanes 0.107 100.20 Octanes 0.007 114.20 Nonanes 0.000 128.26 Decanes 0.000 142.28 Benzene 0.011 78.11 Toluene 0.004 92.14 Xylenes 0.000 106.17 Ethylbenzene 0.000 106.17 H2S 0.000 34.08 Water 0.000 18.02 Oxygen 0.000 32.00 Step 1: For each gas component, calculate Net Molecular Weight (MW): Net MW (lb/lb-mole) =Mole % of Component/100 x MW of Component Example using propane: Net MW = 8.7522/100 x 44.10 lb/lb-mole = 3.86 lb/lb-mole Step 2: Calculate the Mass of Each Gas Component Emitted Mass of Component = (Net MW of Component/Molar Volume) x Volume Emitted Molar Volume = 379.5 scf/lb-mole Volume Emitted = Recorded Data From Flow Meter Or Calculated in the Case of Pipeline Releases as Follows: Cross-Sectional Area x Length x (Pipeline Pressure + Atmospheric Pressure)/Atmospheric Pressure Example using propane and recorded data: Volume emitted = 572,000 scf Mass of Propane Emitted = (3.86 lb/lb-mole)/(379.5 scf/lb-mole) x 572,000 scf = 5,818 lb Example using propane and calculated area: Pipe Diameter,d = 12 inches Pipe Length, l = 165,470 feet Pipe Pressure, ppipe = 50 psig Atmospheric Pressure, patmos = 14.70 psia Volume = (Pi)(d2/4)(l)(( ppipe + patmos)/ patmos) = (3.141592)((12/12)^2/4))(165,470)((50 + 14.7)/14.7) = 572,000 scf Mass of Propane Emitted = (3.86 lb/lb-mole)/(379.5 scf/lb-mole) x 572,000 scf = 5,818 lb For venting episodes, this calculation is repeated for each gas component and the mass emission rate is transferred automatically to the U/M Form. Proceed to Step 3 for flaring episodes. Step 3: For flaring episodes, 98 percent destruction efficiency is used for Calculation of VOC emissions. Products of combustion are calculated in Steps 4 and 5. Example using propane: Mass of Propane Emitted = (1 - 0.98)(5,818 lb) = 116.36 lb This calculation is repeated for each gas component and the emission rate is transferred automatically to the U/M Form. Step 4: Calculate NOx and CO Emissions from Combustion. Products of combustion, namely NOx and CO are calculated using AP-42 emission factors for flares. Specifically, the factors are taken from AP-42 Table 13.5-1, 4/15. Example calculations: NOx Factor = 0.068 lb/mmbtu CO Factor = 0.31 lb/mmbtu Lower Heat Value of Gas = 1305 btu/scf (obtained from gas analysis) Mass Emission, lb = AP-42 Factor x LHV x Flared Volume NOx Emission = 0.068 lb/mmbtu x 1305 mmbtu/mmscf x 0.572 mmscf= 50.76 lb CO Emission = 0.31 lb/mmbtu x 1305 mmbtu/mmscf x 0.572 mm s cf= 231.41 lb Step 5: Calculate SO2 Emissions from Combustion. SO2 emissions are calculated based on the H2S concentration in the gas stream to be flared. Assumes 100 percent conversion of H2S to SO2. Targa’s facilities are all in sweet gas service, therefore, H2S emissions are negligible for any assumed destruction efficiency. Example calculations: H2S Concentration = 0.5 ppm Gas Volume Flared = 572,000 scf Mass Emission =((Flared Volume)(H2S Fraction)/(H2S Ideal Gas Density))(MW SO2/MW H2S) =(572,000 scf)(.5ppm/1,000,000)/(11.14 lb/scf)((64.07lb SO2 /lb-mole)/(34.08 lb H2S /lb-mole)) = 0.05 lb SO2 = 276.19 lb | 01/04/2018 11:51 AM | 0 | 0 | 0
275646 | RN106494842 | COLE RANCH COMPRESSOR STATION | 2604 COUNTY ROAD 150; GARDEN CITY, TX 79739 | GLASSCOCK | 7 | 01/04/2018 3:21 | 01/04/2018 4:51 | EMISSIONS EVENT | Vent | V-1 | Butane | 545.34 |  |  | POUNDS | 5000 | POUNDS | SP116255 |  | Unit went down on compressor oil level which caused the field pressure to rise and overcome the stations pressure relief vent. It was determined the oil level controller had malfunctioned. | Replaced the oil level controller and restarted unit | UPSET/MAINTENANCE EMISSION METHOD OF CALCULATION Targa Pipeline WestTex utilizes a Microsoft Excel Spreadsheet to calculate Upset/Maintenance Emissions. Up-to-Date representative gas analyses for each gas stream are maintained in the spreadsheet The following example calculations use the representative inlet gas analyses presented below. Component Mole % Molecular Weight Carbon Dioxide 0.038 44.01 Nitrogen 2.330 28.01 Methane 72.991 16.04 Ethane 10.999 30.07 Propane 8.752 44.10 Iso-Butane 0.779 58.12 n-Butane 2.583 58.12 Iso-Pentane 0.494 72.15 n-Pentane 0.566 72.15 Cyclohexane 0.087 86.18 Hexanes 0.255 86.18 Heptanes 0.107 100.20 Octanes 0.007 114.20 Nonanes 0.000 128.26 Decanes 0.000 142.28 Benzene 0.011 78.11 Toluene 0.004 92.14 Xylenes 0.000 106.17 Ethylbenzene 0.000 106.17 H2S 0.000 34.08 Water 0.000 18.02 Oxygen 0.000 32.00 Step 1: For each gas component, calculate Net Molecular Weight (MW): Net MW (lb/lb-mole) =Mole % of Component/100 x MW of Component Example using propane: Net MW = 8.7522/100 x 44.10 lb/lb-mole = 3.86 lb/lb-mole Step 2: Calculate the Mass of Each Gas Component Emitted Mass of Component = (Net MW of Component/Molar Volume) x Volume Emitted Molar Volume = 379.5 scf/lb-mole Volume Emitted = Recorded Data From Flow Meter Or Calculated in the Case of Pipeline Releases as Follows: Cross-Sectional Area x Length x (Pipeline Pressure + Atmospheric Pressure)/Atmospheric Pressure Example using propane and recorded data: Volume emitted = 572,000 scf Mass of Propane Emitted = (3.86 lb/lb-mole)/(379.5 scf/lb-mole) x 572,000 scf = 5,818 lb Example using propane and calculated area: Pipe Diameter,d = 12 inches Pipe Length, l = 165,470 feet Pipe Pressure, ppipe = 50 psig Atmospheric Pressure, patmos = 14.70 psia Volume = (Pi)(d2/4)(l)(( ppipe + patmos)/ patmos) = (3.141592)((12/12)^2/4))(165,470)((50 + 14.7)/14.7) = 572,000 scf Mass of Propane Emitted = (3.86 lb/lb-mole)/(379.5 scf/lb-mole) x 572,000 scf = 5,818 lb For venting episodes, this calculation is repeated for each gas component and the mass emission rate is transferred automatically to the U/M Form. Proceed to Step 3 for flaring episodes. Step 3: For flaring episodes, 98 percent destruction efficiency is used for Calculation of VOC emissions. Products of combustion are calculated in Steps 4 and 5. Example using propane: Mass of Propane Emitted = (1 - 0.98)(5,818 lb) = 116.36 lb This calculation is repeated for each gas component and the emission rate is transferred automatically to the U/M Form. Step 4: Calculate NOx and CO Emissions from Combustion. Products of combustion, namely NOx and CO are calculated using AP-42 emission factors for flares. Specifically, the factors are taken from AP-42 Table 13.5-1, 4/15. Example calculations: NOx Factor = 0.068 lb/mmbtu CO Factor = 0.31 lb/mmbtu Lower Heat Value of Gas = 1305 btu/scf (obtained from gas analysis) Mass Emission, lb = AP-42 Factor x LHV x Flared Volume NOx Emission = 0.068 lb/mmbtu x 1305 mmbtu/mmscf x 0.572 mmscf= 50.76 lb CO Emission = 0.31 lb/mmbtu x 1305 mmbtu/mmscf x 0.572 mm s cf= 231.41 lb Step 5: Calculate SO2 Emissions from Combustion. SO2 emissions are calculated based on the H2S concentration in the gas stream to be flared. Assumes 100 percent conversion of H2S to SO2. Targa’s facilities are all in sweet gas service, therefore, H2S emissions are negligible for any assumed destruction efficiency. Example calculations: H2S Concentration = 0.5 ppm Gas Volume Flared = 572,000 scf Mass Emission =((Flared Volume)(H2S Fraction)/(H2S Ideal Gas Density))(MW SO2/MW H2S) =(572,000 scf)(.5ppm/1,000,000)/(11.14 lb/scf)((64.07lb SO2 /lb-mole)/(34.08 lb H2S /lb-mole)) = 0.05 lb SO2 = 276.19 lb | 01/04/2018 11:51 AM | 0 | 0 | 0
275646 | RN106494842 | COLE RANCH COMPRESSOR STATION | 2604 COUNTY ROAD 150; GARDEN CITY, TX 79739 | GLASSCOCK | 7 | 01/04/2018 3:21 | 01/04/2018 4:51 | EMISSIONS EVENT | Vent | V-1 | Cyclohexane | 18.2 |  |  | POUNDS | 1000 | POUNDS | SP116255 |  | Unit went down on compressor oil level which caused the field pressure to rise and overcome the stations pressure relief vent. It was determined the oil level controller had malfunctioned. | Replaced the oil level controller and restarted unit | UPSET/MAINTENANCE EMISSION METHOD OF CALCULATION Targa Pipeline WestTex utilizes a Microsoft Excel Spreadsheet to calculate Upset/Maintenance Emissions. Up-to-Date representative gas analyses for each gas stream are maintained in the spreadsheet The following example calculations use the representative inlet gas analyses presented below. Component Mole % Molecular Weight Carbon Dioxide 0.038 44.01 Nitrogen 2.330 28.01 Methane 72.991 16.04 Ethane 10.999 30.07 Propane 8.752 44.10 Iso-Butane 0.779 58.12 n-Butane 2.583 58.12 Iso-Pentane 0.494 72.15 n-Pentane 0.566 72.15 Cyclohexane 0.087 86.18 Hexanes 0.255 86.18 Heptanes 0.107 100.20 Octanes 0.007 114.20 Nonanes 0.000 128.26 Decanes 0.000 142.28 Benzene 0.011 78.11 Toluene 0.004 92.14 Xylenes 0.000 106.17 Ethylbenzene 0.000 106.17 H2S 0.000 34.08 Water 0.000 18.02 Oxygen 0.000 32.00 Step 1: For each gas component, calculate Net Molecular Weight (MW): Net MW (lb/lb-mole) =Mole % of Component/100 x MW of Component Example using propane: Net MW = 8.7522/100 x 44.10 lb/lb-mole = 3.86 lb/lb-mole Step 2: Calculate the Mass of Each Gas Component Emitted Mass of Component = (Net MW of Component/Molar Volume) x Volume Emitted Molar Volume = 379.5 scf/lb-mole Volume Emitted = Recorded Data From Flow Meter Or Calculated in the Case of Pipeline Releases as Follows: Cross-Sectional Area x Length x (Pipeline Pressure + Atmospheric Pressure)/Atmospheric Pressure Example using propane and recorded data: Volume emitted = 572,000 scf Mass of Propane Emitted = (3.86 lb/lb-mole)/(379.5 scf/lb-mole) x 572,000 scf = 5,818 lb Example using propane and calculated area: Pipe Diameter,d = 12 inches Pipe Length, l = 165,470 feet Pipe Pressure, ppipe = 50 psig Atmospheric Pressure, patmos = 14.70 psia Volume = (Pi)(d2/4)(l)(( ppipe + patmos)/ patmos) = (3.141592)((12/12)^2/4))(165,470)((50 + 14.7)/14.7) = 572,000 scf Mass of Propane Emitted = (3.86 lb/lb-mole)/(379.5 scf/lb-mole) x 572,000 scf = 5,818 lb For venting episodes, this calculation is repeated for each gas component and the mass emission rate is transferred automatically to the U/M Form. Proceed to Step 3 for flaring episodes. Step 3: For flaring episodes, 98 percent destruction efficiency is used for Calculation of VOC emissions. Products of combustion are calculated in Steps 4 and 5. Example using propane: Mass of Propane Emitted = (1 - 0.98)(5,818 lb) = 116.36 lb This calculation is repeated for each gas component and the emission rate is transferred automatically to the U/M Form. Step 4: Calculate NOx and CO Emissions from Combustion. Products of combustion, namely NOx and CO are calculated using AP-42 emission factors for flares. Specifically, the factors are taken from AP-42 Table 13.5-1, 4/15. Example calculations: NOx Factor = 0.068 lb/mmbtu CO Factor = 0.31 lb/mmbtu Lower Heat Value of Gas = 1305 btu/scf (obtained from gas analysis) Mass Emission, lb = AP-42 Factor x LHV x Flared Volume NOx Emission = 0.068 lb/mmbtu x 1305 mmbtu/mmscf x 0.572 mmscf= 50.76 lb CO Emission = 0.31 lb/mmbtu x 1305 mmbtu/mmscf x 0.572 mm s cf= 231.41 lb Step 5: Calculate SO2 Emissions from Combustion. SO2 emissions are calculated based on the H2S concentration in the gas stream to be flared. Assumes 100 percent conversion of H2S to SO2. Targa’s facilities are all in sweet gas service, therefore, H2S emissions are negligible for any assumed destruction efficiency. Example calculations: H2S Concentration = 0.5 ppm Gas Volume Flared = 572,000 scf Mass Emission =((Flared Volume)(H2S Fraction)/(H2S Ideal Gas Density))(MW SO2/MW H2S) =(572,000 scf)(.5ppm/1,000,000)/(11.14 lb/scf)((64.07lb SO2 /lb-mole)/(34.08 lb H2S /lb-mole)) = 0.05 lb SO2 = 276.19 lb | 01/04/2018 11:51 AM | 0 | 0 | 0
275646 | RN106494842 | COLE RANCH COMPRESSOR STATION | 2604 COUNTY ROAD 150; GARDEN CITY, TX 79739 | GLASSCOCK | 7 | 01/04/2018 3:21 | 01/04/2018 4:51 | EMISSIONS EVENT | Vent | V-1 | decane | 27.74 |  |  | POUNDS | 5000 | POUNDS | SP116255 |  | Unit went down on compressor oil level which caused the field pressure to rise and overcome the stations pressure relief vent. It was determined the oil level controller had malfunctioned. | Replaced the oil level controller and restarted unit | UPSET/MAINTENANCE EMISSION METHOD OF CALCULATION Targa Pipeline WestTex utilizes a Microsoft Excel Spreadsheet to calculate Upset/Maintenance Emissions. Up-to-Date representative gas analyses for each gas stream are maintained in the spreadsheet The following example calculations use the representative inlet gas analyses presented below. Component Mole % Molecular Weight Carbon Dioxide 0.038 44.01 Nitrogen 2.330 28.01 Methane 72.991 16.04 Ethane 10.999 30.07 Propane 8.752 44.10 Iso-Butane 0.779 58.12 n-Butane 2.583 58.12 Iso-Pentane 0.494 72.15 n-Pentane 0.566 72.15 Cyclohexane 0.087 86.18 Hexanes 0.255 86.18 Heptanes 0.107 100.20 Octanes 0.007 114.20 Nonanes 0.000 128.26 Decanes 0.000 142.28 Benzene 0.011 78.11 Toluene 0.004 92.14 Xylenes 0.000 106.17 Ethylbenzene 0.000 106.17 H2S 0.000 34.08 Water 0.000 18.02 Oxygen 0.000 32.00 Step 1: For each gas component, calculate Net Molecular Weight (MW): Net MW (lb/lb-mole) =Mole % of Component/100 x MW of Component Example using propane: Net MW = 8.7522/100 x 44.10 lb/lb-mole = 3.86 lb/lb-mole Step 2: Calculate the Mass of Each Gas Component Emitted Mass of Component = (Net MW of Component/Molar Volume) x Volume Emitted Molar Volume = 379.5 scf/lb-mole Volume Emitted = Recorded Data From Flow Meter Or Calculated in the Case of Pipeline Releases as Follows: Cross-Sectional Area x Length x (Pipeline Pressure + Atmospheric Pressure)/Atmospheric Pressure Example using propane and recorded data: Volume emitted = 572,000 scf Mass of Propane Emitted = (3.86 lb/lb-mole)/(379.5 scf/lb-mole) x 572,000 scf = 5,818 lb Example using propane and calculated area: Pipe Diameter,d = 12 inches Pipe Length, l = 165,470 feet Pipe Pressure, ppipe = 50 psig Atmospheric Pressure, patmos = 14.70 psia Volume = (Pi)(d2/4)(l)(( ppipe + patmos)/ patmos) = (3.141592)((12/12)^2/4))(165,470)((50 + 14.7)/14.7) = 572,000 scf Mass of Propane Emitted = (3.86 lb/lb-mole)/(379.5 scf/lb-mole) x 572,000 scf = 5,818 lb For venting episodes, this calculation is repeated for each gas component and the mass emission rate is transferred automatically to the U/M Form. Proceed to Step 3 for flaring episodes. Step 3: For flaring episodes, 98 percent destruction efficiency is used for Calculation of VOC emissions. Products of combustion are calculated in Steps 4 and 5. Example using propane: Mass of Propane Emitted = (1 - 0.98)(5,818 lb) = 116.36 lb This calculation is repeated for each gas component and the emission rate is transferred automatically to the U/M Form. Step 4: Calculate NOx and CO Emissions from Combustion. Products of combustion, namely NOx and CO are calculated using AP-42 emission factors for flares. Specifically, the factors are taken from AP-42 Table 13.5-1, 4/15. Example calculations: NOx Factor = 0.068 lb/mmbtu CO Factor = 0.31 lb/mmbtu Lower Heat Value of Gas = 1305 btu/scf (obtained from gas analysis) Mass Emission, lb = AP-42 Factor x LHV x Flared Volume NOx Emission = 0.068 lb/mmbtu x 1305 mmbtu/mmscf x 0.572 mmscf= 50.76 lb CO Emission = 0.31 lb/mmbtu x 1305 mmbtu/mmscf x 0.572 mm s cf= 231.41 lb Step 5: Calculate SO2 Emissions from Combustion. SO2 emissions are calculated based on the H2S concentration in the gas stream to be flared. Assumes 100 percent conversion of H2S to SO2. Targa’s facilities are all in sweet gas service, therefore, H2S emissions are negligible for any assumed destruction efficiency. Example calculations: H2S Concentration = 0.5 ppm Gas Volume Flared = 572,000 scf Mass Emission =((Flared Volume)(H2S Fraction)/(H2S Ideal Gas Density))(MW SO2/MW H2S) =(572,000 scf)(.5ppm/1,000,000)/(11.14 lb/scf)((64.07lb SO2 /lb-mole)/(34.08 lb H2S /lb-mole)) = 0.05 lb SO2 = 276.19 lb | 01/04/2018 11:51 AM | 0 | 0 | 0
275646 | RN106494842 | COLE RANCH COMPRESSOR STATION | 2604 COUNTY ROAD 150; GARDEN CITY, TX 79739 | GLASSCOCK | 7 | 01/04/2018 3:21 | 01/04/2018 4:51 | EMISSIONS EVENT | Vent | V-1 | Ethylbenzene | 0.64 |  |  | POUNDS | 1000 | POUNDS | SP116255 |  | Unit went down on compressor oil level which caused the field pressure to rise and overcome the stations pressure relief vent. It was determined the oil level controller had malfunctioned. | Replaced the oil level controller and restarted unit | UPSET/MAINTENANCE EMISSION METHOD OF CALCULATION Targa Pipeline WestTex utilizes a Microsoft Excel Spreadsheet to calculate Upset/Maintenance Emissions. Up-to-Date representative gas analyses for each gas stream are maintained in the spreadsheet The following example calculations use the representative inlet gas analyses presented below. Component Mole % Molecular Weight Carbon Dioxide 0.038 44.01 Nitrogen 2.330 28.01 Methane 72.991 16.04 Ethane 10.999 30.07 Propane 8.752 44.10 Iso-Butane 0.779 58.12 n-Butane 2.583 58.12 Iso-Pentane 0.494 72.15 n-Pentane 0.566 72.15 Cyclohexane 0.087 86.18 Hexanes 0.255 86.18 Heptanes 0.107 100.20 Octanes 0.007 114.20 Nonanes 0.000 128.26 Decanes 0.000 142.28 Benzene 0.011 78.11 Toluene 0.004 92.14 Xylenes 0.000 106.17 Ethylbenzene 0.000 106.17 H2S 0.000 34.08 Water 0.000 18.02 Oxygen 0.000 32.00 Step 1: For each gas component, calculate Net Molecular Weight (MW): Net MW (lb/lb-mole) =Mole % of Component/100 x MW of Component Example using propane: Net MW = 8.7522/100 x 44.10 lb/lb-mole = 3.86 lb/lb-mole Step 2: Calculate the Mass of Each Gas Component Emitted Mass of Component = (Net MW of Component/Molar Volume) x Volume Emitted Molar Volume = 379.5 scf/lb-mole Volume Emitted = Recorded Data From Flow Meter Or Calculated in the Case of Pipeline Releases as Follows: Cross-Sectional Area x Length x (Pipeline Pressure + Atmospheric Pressure)/Atmospheric Pressure Example using propane and recorded data: Volume emitted = 572,000 scf Mass of Propane Emitted = (3.86 lb/lb-mole)/(379.5 scf/lb-mole) x 572,000 scf = 5,818 lb Example using propane and calculated area: Pipe Diameter,d = 12 inches Pipe Length, l = 165,470 feet Pipe Pressure, ppipe = 50 psig Atmospheric Pressure, patmos = 14.70 psia Volume = (Pi)(d2/4)(l)(( ppipe + patmos)/ patmos) = (3.141592)((12/12)^2/4))(165,470)((50 + 14.7)/14.7) = 572,000 scf Mass of Propane Emitted = (3.86 lb/lb-mole)/(379.5 scf/lb-mole) x 572,000 scf = 5,818 lb For venting episodes, this calculation is repeated for each gas component and the mass emission rate is transferred automatically to the U/M Form. Proceed to Step 3 for flaring episodes. Step 3: For flaring episodes, 98 percent destruction efficiency is used for Calculation of VOC emissions. Products of combustion are calculated in Steps 4 and 5. Example using propane: Mass of Propane Emitted = (1 - 0.98)(5,818 lb) = 116.36 lb This calculation is repeated for each gas component and the emission rate is transferred automatically to the U/M Form. Step 4: Calculate NOx and CO Emissions from Combustion. Products of combustion, namely NOx and CO are calculated using AP-42 emission factors for flares. Specifically, the factors are taken from AP-42 Table 13.5-1, 4/15. Example calculations: NOx Factor = 0.068 lb/mmbtu CO Factor = 0.31 lb/mmbtu Lower Heat Value of Gas = 1305 btu/scf (obtained from gas analysis) Mass Emission, lb = AP-42 Factor x LHV x Flared Volume NOx Emission = 0.068 lb/mmbtu x 1305 mmbtu/mmscf x 0.572 mmscf= 50.76 lb CO Emission = 0.31 lb/mmbtu x 1305 mmbtu/mmscf x 0.572 mm s cf= 231.41 lb Step 5: Calculate SO2 Emissions from Combustion. SO2 emissions are calculated based on the H2S concentration in the gas stream to be flared. Assumes 100 percent conversion of H2S to SO2. Targa’s facilities are all in sweet gas service, therefore, H2S emissions are negligible for any assumed destruction efficiency. Example calculations: H2S Concentration = 0.5 ppm Gas Volume Flared = 572,000 scf Mass Emission =((Flared Volume)(H2S Fraction)/(H2S Ideal Gas Density))(MW SO2/MW H2S) =(572,000 scf)(.5ppm/1,000,000)/(11.14 lb/scf)((64.07lb SO2 /lb-mole)/(34.08 lb H2S /lb-mole)) = 0.05 lb SO2 = 276.19 lb | 01/04/2018 11:51 AM | 0 | 0 | 0
275646 | RN106494842 | COLE RANCH COMPRESSOR STATION | 2604 COUNTY ROAD 150; GARDEN CITY, TX 79739 | GLASSCOCK | 7 | 01/04/2018 3:21 | 01/04/2018 4:51 | EMISSIONS EVENT | Vent | V-1 | HEPTANE (OR N-) | 60.11 |  |  | POUNDS | 5000 | POUNDS | SP116255 |  | Unit went down on compressor oil level which caused the field pressure to rise and overcome the stations pressure relief vent. It was determined the oil level controller had malfunctioned. | Replaced the oil level controller and restarted unit | UPSET/MAINTENANCE EMISSION METHOD OF CALCULATION Targa Pipeline WestTex utilizes a Microsoft Excel Spreadsheet to calculate Upset/Maintenance Emissions. Up-to-Date representative gas analyses for each gas stream are maintained in the spreadsheet The following example calculations use the representative inlet gas analyses presented below. Component Mole % Molecular Weight Carbon Dioxide 0.038 44.01 Nitrogen 2.330 28.01 Methane 72.991 16.04 Ethane 10.999 30.07 Propane 8.752 44.10 Iso-Butane 0.779 58.12 n-Butane 2.583 58.12 Iso-Pentane 0.494 72.15 n-Pentane 0.566 72.15 Cyclohexane 0.087 86.18 Hexanes 0.255 86.18 Heptanes 0.107 100.20 Octanes 0.007 114.20 Nonanes 0.000 128.26 Decanes 0.000 142.28 Benzene 0.011 78.11 Toluene 0.004 92.14 Xylenes 0.000 106.17 Ethylbenzene 0.000 106.17 H2S 0.000 34.08 Water 0.000 18.02 Oxygen 0.000 32.00 Step 1: For each gas component, calculate Net Molecular Weight (MW): Net MW (lb/lb-mole) =Mole % of Component/100 x MW of Component Example using propane: Net MW = 8.7522/100 x 44.10 lb/lb-mole = 3.86 lb/lb-mole Step 2: Calculate the Mass of Each Gas Component Emitted Mass of Component = (Net MW of Component/Molar Volume) x Volume Emitted Molar Volume = 379.5 scf/lb-mole Volume Emitted = Recorded Data From Flow Meter Or Calculated in the Case of Pipeline Releases as Follows: Cross-Sectional Area x Length x (Pipeline Pressure + Atmospheric Pressure)/Atmospheric Pressure Example using propane and recorded data: Volume emitted = 572,000 scf Mass of Propane Emitted = (3.86 lb/lb-mole)/(379.5 scf/lb-mole) x 572,000 scf = 5,818 lb Example using propane and calculated area: Pipe Diameter,d = 12 inches Pipe Length, l = 165,470 feet Pipe Pressure, ppipe = 50 psig Atmospheric Pressure, patmos = 14.70 psia Volume = (Pi)(d2/4)(l)(( ppipe + patmos)/ patmos) = (3.141592)((12/12)^2/4))(165,470)((50 + 14.7)/14.7) = 572,000 scf Mass of Propane Emitted = (3.86 lb/lb-mole)/(379.5 scf/lb-mole) x 572,000 scf = 5,818 lb For venting episodes, this calculation is repeated for each gas component and the mass emission rate is transferred automatically to the U/M Form. Proceed to Step 3 for flaring episodes. Step 3: For flaring episodes, 98 percent destruction efficiency is used for Calculation of VOC emissions. Products of combustion are calculated in Steps 4 and 5. Example using propane: Mass of Propane Emitted = (1 - 0.98)(5,818 lb) = 116.36 lb This calculation is repeated for each gas component and the emission rate is transferred automatically to the U/M Form. Step 4: Calculate NOx and CO Emissions from Combustion. Products of combustion, namely NOx and CO are calculated using AP-42 emission factors for flares. Specifically, the factors are taken from AP-42 Table 13.5-1, 4/15. Example calculations: NOx Factor = 0.068 lb/mmbtu CO Factor = 0.31 lb/mmbtu Lower Heat Value of Gas = 1305 btu/scf (obtained from gas analysis) Mass Emission, lb = AP-42 Factor x LHV x Flared Volume NOx Emission = 0.068 lb/mmbtu x 1305 mmbtu/mmscf x 0.572 mmscf= 50.76 lb CO Emission = 0.31 lb/mmbtu x 1305 mmbtu/mmscf x 0.572 mm s cf= 231.41 lb Step 5: Calculate SO2 Emissions from Combustion. SO2 emissions are calculated based on the H2S concentration in the gas stream to be flared. Assumes 100 percent conversion of H2S to SO2. Targa’s facilities are all in sweet gas service, therefore, H2S emissions are negligible for any assumed destruction efficiency. Example calculations: H2S Concentration = 0.5 ppm Gas Volume Flared = 572,000 scf Mass Emission =((Flared Volume)(H2S Fraction)/(H2S Ideal Gas Density))(MW SO2/MW H2S) =(572,000 scf)(.5ppm/1,000,000)/(11.14 lb/scf)((64.07lb SO2 /lb-mole)/(34.08 lb H2S /lb-mole)) = 0.05 lb SO2 = 276.19 lb | 01/04/2018 11:51 AM | 0 | 0 | 0
275646 | RN106494842 | COLE RANCH COMPRESSOR STATION | 2604 COUNTY ROAD 150; GARDEN CITY, TX 79739 | GLASSCOCK | 7 | 01/04/2018 3:21 | 01/04/2018 4:51 | EMISSIONS EVENT | Vent | V-1 | Hexane | 107.83 |  |  | POUNDS | 5000 | POUNDS | SP116255 |  | Unit went down on compressor oil level which caused the field pressure to rise and overcome the stations pressure relief vent. It was determined the oil level controller had malfunctioned. | Replaced the oil level controller and restarted unit | UPSET/MAINTENANCE EMISSION METHOD OF CALCULATION Targa Pipeline WestTex utilizes a Microsoft Excel Spreadsheet to calculate Upset/Maintenance Emissions. Up-to-Date representative gas analyses for each gas stream are maintained in the spreadsheet The following example calculations use the representative inlet gas analyses presented below. Component Mole % Molecular Weight Carbon Dioxide 0.038 44.01 Nitrogen 2.330 28.01 Methane 72.991 16.04 Ethane 10.999 30.07 Propane 8.752 44.10 Iso-Butane 0.779 58.12 n-Butane 2.583 58.12 Iso-Pentane 0.494 72.15 n-Pentane 0.566 72.15 Cyclohexane 0.087 86.18 Hexanes 0.255 86.18 Heptanes 0.107 100.20 Octanes 0.007 114.20 Nonanes 0.000 128.26 Decanes 0.000 142.28 Benzene 0.011 78.11 Toluene 0.004 92.14 Xylenes 0.000 106.17 Ethylbenzene 0.000 106.17 H2S 0.000 34.08 Water 0.000 18.02 Oxygen 0.000 32.00 Step 1: For each gas component, calculate Net Molecular Weight (MW): Net MW (lb/lb-mole) =Mole % of Component/100 x MW of Component Example using propane: Net MW = 8.7522/100 x 44.10 lb/lb-mole = 3.86 lb/lb-mole Step 2: Calculate the Mass of Each Gas Component Emitted Mass of Component = (Net MW of Component/Molar Volume) x Volume Emitted Molar Volume = 379.5 scf/lb-mole Volume Emitted = Recorded Data From Flow Meter Or Calculated in the Case of Pipeline Releases as Follows: Cross-Sectional Area x Length x (Pipeline Pressure + Atmospheric Pressure)/Atmospheric Pressure Example using propane and recorded data: Volume emitted = 572,000 scf Mass of Propane Emitted = (3.86 lb/lb-mole)/(379.5 scf/lb-mole) x 572,000 scf = 5,818 lb Example using propane and calculated area: Pipe Diameter,d = 12 inches Pipe Length, l = 165,470 feet Pipe Pressure, ppipe = 50 psig Atmospheric Pressure, patmos = 14.70 psia Volume = (Pi)(d2/4)(l)(( ppipe + patmos)/ patmos) = (3.141592)((12/12)^2/4))(165,470)((50 + 14.7)/14.7) = 572,000 scf Mass of Propane Emitted = (3.86 lb/lb-mole)/(379.5 scf/lb-mole) x 572,000 scf = 5,818 lb For venting episodes, this calculation is repeated for each gas component and the mass emission rate is transferred automatically to the U/M Form. Proceed to Step 3 for flaring episodes. Step 3: For flaring episodes, 98 percent destruction efficiency is used for Calculation of VOC emissions. Products of combustion are calculated in Steps 4 and 5. Example using propane: Mass of Propane Emitted = (1 - 0.98)(5,818 lb) = 116.36 lb This calculation is repeated for each gas component and the emission rate is transferred automatically to the U/M Form. Step 4: Calculate NOx and CO Emissions from Combustion. Products of combustion, namely NOx and CO are calculated using AP-42 emission factors for flares. Specifically, the factors are taken from AP-42 Table 13.5-1, 4/15. Example calculations: NOx Factor = 0.068 lb/mmbtu CO Factor = 0.31 lb/mmbtu Lower Heat Value of Gas = 1305 btu/scf (obtained from gas analysis) Mass Emission, lb = AP-42 Factor x LHV x Flared Volume NOx Emission = 0.068 lb/mmbtu x 1305 mmbtu/mmscf x 0.572 mmscf= 50.76 lb CO Emission = 0.31 lb/mmbtu x 1305 mmbtu/mmscf x 0.572 mm s cf= 231.41 lb Step 5: Calculate SO2 Emissions from Combustion. SO2 emissions are calculated based on the H2S concentration in the gas stream to be flared. Assumes 100 percent conversion of H2S to SO2. Targa’s facilities are all in sweet gas service, therefore, H2S emissions are negligible for any assumed destruction efficiency. Example calculations: H2S Concentration = 0.5 ppm Gas Volume Flared = 572,000 scf Mass Emission =((Flared Volume)(H2S Fraction)/(H2S Ideal Gas Density))(MW SO2/MW H2S) =(572,000 scf)(.5ppm/1,000,000)/(11.14 lb/scf)((64.07lb SO2 /lb-mole)/(34.08 lb H2S /lb-mole)) = 0.05 lb SO2 = 276.19 lb | 01/04/2018 11:51 AM | 0 | 0 | 0
275646 | RN106494842 | COLE RANCH COMPRESSOR STATION | 2604 COUNTY ROAD 150; GARDEN CITY, TX 79739 | GLASSCOCK | 7 | 01/04/2018 3:21 | 01/04/2018 4:51 | EMISSIONS EVENT | Vent | V-1 | Nonane | 17.85 |  |  | POUNDS | 5000 | POUNDS | SP116255 |  | Unit went down on compressor oil level which caused the field pressure to rise and overcome the stations pressure relief vent. It was determined the oil level controller had malfunctioned. | Replaced the oil level controller and restarted unit | UPSET/MAINTENANCE EMISSION METHOD OF CALCULATION Targa Pipeline WestTex utilizes a Microsoft Excel Spreadsheet to calculate Upset/Maintenance Emissions. Up-to-Date representative gas analyses for each gas stream are maintained in the spreadsheet The following example calculations use the representative inlet gas analyses presented below. Component Mole % Molecular Weight Carbon Dioxide 0.038 44.01 Nitrogen 2.330 28.01 Methane 72.991 16.04 Ethane 10.999 30.07 Propane 8.752 44.10 Iso-Butane 0.779 58.12 n-Butane 2.583 58.12 Iso-Pentane 0.494 72.15 n-Pentane 0.566 72.15 Cyclohexane 0.087 86.18 Hexanes 0.255 86.18 Heptanes 0.107 100.20 Octanes 0.007 114.20 Nonanes 0.000 128.26 Decanes 0.000 142.28 Benzene 0.011 78.11 Toluene 0.004 92.14 Xylenes 0.000 106.17 Ethylbenzene 0.000 106.17 H2S 0.000 34.08 Water 0.000 18.02 Oxygen 0.000 32.00 Step 1: For each gas component, calculate Net Molecular Weight (MW): Net MW (lb/lb-mole) =Mole % of Component/100 x MW of Component Example using propane: Net MW = 8.7522/100 x 44.10 lb/lb-mole = 3.86 lb/lb-mole Step 2: Calculate the Mass of Each Gas Component Emitted Mass of Component = (Net MW of Component/Molar Volume) x Volume Emitted Molar Volume = 379.5 scf/lb-mole Volume Emitted = Recorded Data From Flow Meter Or Calculated in the Case of Pipeline Releases as Follows: Cross-Sectional Area x Length x (Pipeline Pressure + Atmospheric Pressure)/Atmospheric Pressure Example using propane and recorded data: Volume emitted = 572,000 scf Mass of Propane Emitted = (3.86 lb/lb-mole)/(379.5 scf/lb-mole) x 572,000 scf = 5,818 lb Example using propane and calculated area: Pipe Diameter,d = 12 inches Pipe Length, l = 165,470 feet Pipe Pressure, ppipe = 50 psig Atmospheric Pressure, patmos = 14.70 psia Volume = (Pi)(d2/4)(l)(( ppipe + patmos)/ patmos) = (3.141592)((12/12)^2/4))(165,470)((50 + 14.7)/14.7) = 572,000 scf Mass of Propane Emitted = (3.86 lb/lb-mole)/(379.5 scf/lb-mole) x 572,000 scf = 5,818 lb For venting episodes, this calculation is repeated for each gas component and the mass emission rate is transferred automatically to the U/M Form. Proceed to Step 3 for flaring episodes. Step 3: For flaring episodes, 98 percent destruction efficiency is used for Calculation of VOC emissions. Products of combustion are calculated in Steps 4 and 5. Example using propane: Mass of Propane Emitted = (1 - 0.98)(5,818 lb) = 116.36 lb This calculation is repeated for each gas component and the emission rate is transferred automatically to the U/M Form. Step 4: Calculate NOx and CO Emissions from Combustion. Products of combustion, namely NOx and CO are calculated using AP-42 emission factors for flares. Specifically, the factors are taken from AP-42 Table 13.5-1, 4/15. Example calculations: NOx Factor = 0.068 lb/mmbtu CO Factor = 0.31 lb/mmbtu Lower Heat Value of Gas = 1305 btu/scf (obtained from gas analysis) Mass Emission, lb = AP-42 Factor x LHV x Flared Volume NOx Emission = 0.068 lb/mmbtu x 1305 mmbtu/mmscf x 0.572 mmscf= 50.76 lb CO Emission = 0.31 lb/mmbtu x 1305 mmbtu/mmscf x 0.572 mm s cf= 231.41 lb Step 5: Calculate SO2 Emissions from Combustion. SO2 emissions are calculated based on the H2S concentration in the gas stream to be flared. Assumes 100 percent conversion of H2S to SO2. Targa’s facilities are all in sweet gas service, therefore, H2S emissions are negligible for any assumed destruction efficiency. Example calculations: H2S Concentration = 0.5 ppm Gas Volume Flared = 572,000 scf Mass Emission =((Flared Volume)(H2S Fraction)/(H2S Ideal Gas Density))(MW SO2/MW H2S) =(572,000 scf)(.5ppm/1,000,000)/(11.14 lb/scf)((64.07lb SO2 /lb-mole)/(34.08 lb H2S /lb-mole)) = 0.05 lb SO2 = 276.19 lb | 01/04/2018 11:51 AM | 0 | 0 | 0
275646 | RN106494842 | COLE RANCH COMPRESSOR STATION | 2604 COUNTY ROAD 150; GARDEN CITY, TX 79739 | GLASSCOCK | 7 | 01/04/2018 3:21 | 01/04/2018 4:51 | EMISSIONS EVENT | Vent | V-1 | Octane | 29.33 |  |  | POUNDS | 5000 | POUNDS | SP116255 |  | Unit went down on compressor oil level which caused the field pressure to rise and overcome the stations pressure relief vent. It was determined the oil level controller had malfunctioned. | Replaced the oil level controller and restarted unit | UPSET/MAINTENANCE EMISSION METHOD OF CALCULATION Targa Pipeline WestTex utilizes a Microsoft Excel Spreadsheet to calculate Upset/Maintenance Emissions. Up-to-Date representative gas analyses for each gas stream are maintained in the spreadsheet The following example calculations use the representative inlet gas analyses presented below. Component Mole % Molecular Weight Carbon Dioxide 0.038 44.01 Nitrogen 2.330 28.01 Methane 72.991 16.04 Ethane 10.999 30.07 Propane 8.752 44.10 Iso-Butane 0.779 58.12 n-Butane 2.583 58.12 Iso-Pentane 0.494 72.15 n-Pentane 0.566 72.15 Cyclohexane 0.087 86.18 Hexanes 0.255 86.18 Heptanes 0.107 100.20 Octanes 0.007 114.20 Nonanes 0.000 128.26 Decanes 0.000 142.28 Benzene 0.011 78.11 Toluene 0.004 92.14 Xylenes 0.000 106.17 Ethylbenzene 0.000 106.17 H2S 0.000 34.08 Water 0.000 18.02 Oxygen 0.000 32.00 Step 1: For each gas component, calculate Net Molecular Weight (MW): Net MW (lb/lb-mole) =Mole % of Component/100 x MW of Component Example using propane: Net MW = 8.7522/100 x 44.10 lb/lb-mole = 3.86 lb/lb-mole Step 2: Calculate the Mass of Each Gas Component Emitted Mass of Component = (Net MW of Component/Molar Volume) x Volume Emitted Molar Volume = 379.5 scf/lb-mole Volume Emitted = Recorded Data From Flow Meter Or Calculated in the Case of Pipeline Releases as Follows: Cross-Sectional Area x Length x (Pipeline Pressure + Atmospheric Pressure)/Atmospheric Pressure Example using propane and recorded data: Volume emitted = 572,000 scf Mass of Propane Emitted = (3.86 lb/lb-mole)/(379.5 scf/lb-mole) x 572,000 scf = 5,818 lb Example using propane and calculated area: Pipe Diameter,d = 12 inches Pipe Length, l = 165,470 feet Pipe Pressure, ppipe = 50 psig Atmospheric Pressure, patmos = 14.70 psia Volume = (Pi)(d2/4)(l)(( ppipe + patmos)/ patmos) = (3.141592)((12/12)^2/4))(165,470)((50 + 14.7)/14.7) = 572,000 scf Mass of Propane Emitted = (3.86 lb/lb-mole)/(379.5 scf/lb-mole) x 572,000 scf = 5,818 lb For venting episodes, this calculation is repeated for each gas component and the mass emission rate is transferred automatically to the U/M Form. Proceed to Step 3 for flaring episodes. Step 3: For flaring episodes, 98 percent destruction efficiency is used for Calculation of VOC emissions. Products of combustion are calculated in Steps 4 and 5. Example using propane: Mass of Propane Emitted = (1 - 0.98)(5,818 lb) = 116.36 lb This calculation is repeated for each gas component and the emission rate is transferred automatically to the U/M Form. Step 4: Calculate NOx and CO Emissions from Combustion. Products of combustion, namely NOx and CO are calculated using AP-42 emission factors for flares. Specifically, the factors are taken from AP-42 Table 13.5-1, 4/15. Example calculations: NOx Factor = 0.068 lb/mmbtu CO Factor = 0.31 lb/mmbtu Lower Heat Value of Gas = 1305 btu/scf (obtained from gas analysis) Mass Emission, lb = AP-42 Factor x LHV x Flared Volume NOx Emission = 0.068 lb/mmbtu x 1305 mmbtu/mmscf x 0.572 mmscf= 50.76 lb CO Emission = 0.31 lb/mmbtu x 1305 mmbtu/mmscf x 0.572 mm s cf= 231.41 lb Step 5: Calculate SO2 Emissions from Combustion. SO2 emissions are calculated based on the H2S concentration in the gas stream to be flared. Assumes 100 percent conversion of H2S to SO2. Targa’s facilities are all in sweet gas service, therefore, H2S emissions are negligible for any assumed destruction efficiency. Example calculations: H2S Concentration = 0.5 ppm Gas Volume Flared = 572,000 scf Mass Emission =((Flared Volume)(H2S Fraction)/(H2S Ideal Gas Density))(MW SO2/MW H2S) =(572,000 scf)(.5ppm/1,000,000)/(11.14 lb/scf)((64.07lb SO2 /lb-mole)/(34.08 lb H2S /lb-mole)) = 0.05 lb SO2 = 276.19 lb | 01/04/2018 11:51 AM | 0 | 0 | 0
275646 | RN106494842 | COLE RANCH COMPRESSOR STATION | 2604 COUNTY ROAD 150; GARDEN CITY, TX 79739 | GLASSCOCK | 7 | 01/04/2018 3:21 | 01/04/2018 4:51 | EMISSIONS EVENT | Vent | V-1 | Pentane | 169.71 |  |  | POUNDS | 5000 | POUNDS | SP116255 |  | Unit went down on compressor oil level which caused the field pressure to rise and overcome the stations pressure relief vent. It was determined the oil level controller had malfunctioned. | Replaced the oil level controller and restarted unit | UPSET/MAINTENANCE EMISSION METHOD OF CALCULATION Targa Pipeline WestTex utilizes a Microsoft Excel Spreadsheet to calculate Upset/Maintenance Emissions. Up-to-Date representative gas analyses for each gas stream are maintained in the spreadsheet The following example calculations use the representative inlet gas analyses presented below. Component Mole % Molecular Weight Carbon Dioxide 0.038 44.01 Nitrogen 2.330 28.01 Methane 72.991 16.04 Ethane 10.999 30.07 Propane 8.752 44.10 Iso-Butane 0.779 58.12 n-Butane 2.583 58.12 Iso-Pentane 0.494 72.15 n-Pentane 0.566 72.15 Cyclohexane 0.087 86.18 Hexanes 0.255 86.18 Heptanes 0.107 100.20 Octanes 0.007 114.20 Nonanes 0.000 128.26 Decanes 0.000 142.28 Benzene 0.011 78.11 Toluene 0.004 92.14 Xylenes 0.000 106.17 Ethylbenzene 0.000 106.17 H2S 0.000 34.08 Water 0.000 18.02 Oxygen 0.000 32.00 Step 1: For each gas component, calculate Net Molecular Weight (MW): Net MW (lb/lb-mole) =Mole % of Component/100 x MW of Component Example using propane: Net MW = 8.7522/100 x 44.10 lb/lb-mole = 3.86 lb/lb-mole Step 2: Calculate the Mass of Each Gas Component Emitted Mass of Component = (Net MW of Component/Molar Volume) x Volume Emitted Molar Volume = 379.5 scf/lb-mole Volume Emitted = Recorded Data From Flow Meter Or Calculated in the Case of Pipeline Releases as Follows: Cross-Sectional Area x Length x (Pipeline Pressure + Atmospheric Pressure)/Atmospheric Pressure Example using propane and recorded data: Volume emitted = 572,000 scf Mass of Propane Emitted = (3.86 lb/lb-mole)/(379.5 scf/lb-mole) x 572,000 scf = 5,818 lb Example using propane and calculated area: Pipe Diameter,d = 12 inches Pipe Length, l = 165,470 feet Pipe Pressure, ppipe = 50 psig Atmospheric Pressure, patmos = 14.70 psia Volume = (Pi)(d2/4)(l)(( ppipe + patmos)/ patmos) = (3.141592)((12/12)^2/4))(165,470)((50 + 14.7)/14.7) = 572,000 scf Mass of Propane Emitted = (3.86 lb/lb-mole)/(379.5 scf/lb-mole) x 572,000 scf = 5,818 lb For venting episodes, this calculation is repeated for each gas component and the mass emission rate is transferred automatically to the U/M Form. Proceed to Step 3 for flaring episodes. Step 3: For flaring episodes, 98 percent destruction efficiency is used for Calculation of VOC emissions. Products of combustion are calculated in Steps 4 and 5. Example using propane: Mass of Propane Emitted = (1 - 0.98)(5,818 lb) = 116.36 lb This calculation is repeated for each gas component and the emission rate is transferred automatically to the U/M Form. Step 4: Calculate NOx and CO Emissions from Combustion. Products of combustion, namely NOx and CO are calculated using AP-42 emission factors for flares. Specifically, the factors are taken from AP-42 Table 13.5-1, 4/15. Example calculations: NOx Factor = 0.068 lb/mmbtu CO Factor = 0.31 lb/mmbtu Lower Heat Value of Gas = 1305 btu/scf (obtained from gas analysis) Mass Emission, lb = AP-42 Factor x LHV x Flared Volume NOx Emission = 0.068 lb/mmbtu x 1305 mmbtu/mmscf x 0.572 mmscf= 50.76 lb CO Emission = 0.31 lb/mmbtu x 1305 mmbtu/mmscf x 0.572 mm s cf= 231.41 lb Step 5: Calculate SO2 Emissions from Combustion. SO2 emissions are calculated based on the H2S concentration in the gas stream to be flared. Assumes 100 percent conversion of H2S to SO2. Targa’s facilities are all in sweet gas service, therefore, H2S emissions are negligible for any assumed destruction efficiency. Example calculations: H2S Concentration = 0.5 ppm Gas Volume Flared = 572,000 scf Mass Emission =((Flared Volume)(H2S Fraction)/(H2S Ideal Gas Density))(MW SO2/MW H2S) =(572,000 scf)(.5ppm/1,000,000)/(11.14 lb/scf)((64.07lb SO2 /lb-mole)/(34.08 lb H2S /lb-mole)) = 0.05 lb SO2 = 276.19 lb | 01/04/2018 11:51 AM | 0 | 0 | 0
275646 | RN106494842 | COLE RANCH COMPRESSOR STATION | 2604 COUNTY ROAD 150; GARDEN CITY, TX 79739 | GLASSCOCK | 7 | 01/04/2018 3:21 | 01/04/2018 4:51 | EMISSIONS EVENT | Vent | V-1 | Propane | 1296.83 |  |  | POUNDS | 5000 | POUNDS | SP116255 |  | Unit went down on compressor oil level which caused the field pressure to rise and overcome the stations pressure relief vent. It was determined the oil level controller had malfunctioned. | Replaced the oil level controller and restarted unit | UPSET/MAINTENANCE EMISSION METHOD OF CALCULATION Targa Pipeline WestTex utilizes a Microsoft Excel Spreadsheet to calculate Upset/Maintenance Emissions. Up-to-Date representative gas analyses for each gas stream are maintained in the spreadsheet The following example calculations use the representative inlet gas analyses presented below. Component Mole % Molecular Weight Carbon Dioxide 0.038 44.01 Nitrogen 2.330 28.01 Methane 72.991 16.04 Ethane 10.999 30.07 Propane 8.752 44.10 Iso-Butane 0.779 58.12 n-Butane 2.583 58.12 Iso-Pentane 0.494 72.15 n-Pentane 0.566 72.15 Cyclohexane 0.087 86.18 Hexanes 0.255 86.18 Heptanes 0.107 100.20 Octanes 0.007 114.20 Nonanes 0.000 128.26 Decanes 0.000 142.28 Benzene 0.011 78.11 Toluene 0.004 92.14 Xylenes 0.000 106.17 Ethylbenzene 0.000 106.17 H2S 0.000 34.08 Water 0.000 18.02 Oxygen 0.000 32.00 Step 1: For each gas component, calculate Net Molecular Weight (MW): Net MW (lb/lb-mole) =Mole % of Component/100 x MW of Component Example using propane: Net MW = 8.7522/100 x 44.10 lb/lb-mole = 3.86 lb/lb-mole Step 2: Calculate the Mass of Each Gas Component Emitted Mass of Component = (Net MW of Component/Molar Volume) x Volume Emitted Molar Volume = 379.5 scf/lb-mole Volume Emitted = Recorded Data From Flow Meter Or Calculated in the Case of Pipeline Releases as Follows: Cross-Sectional Area x Length x (Pipeline Pressure + Atmospheric Pressure)/Atmospheric Pressure Example using propane and recorded data: Volume emitted = 572,000 scf Mass of Propane Emitted = (3.86 lb/lb-mole)/(379.5 scf/lb-mole) x 572,000 scf = 5,818 lb Example using propane and calculated area: Pipe Diameter,d = 12 inches Pipe Length, l = 165,470 feet Pipe Pressure, ppipe = 50 psig Atmospheric Pressure, patmos = 14.70 psia Volume = (Pi)(d2/4)(l)(( ppipe + patmos)/ patmos) = (3.141592)((12/12)^2/4))(165,470)((50 + 14.7)/14.7) = 572,000 scf Mass of Propane Emitted = (3.86 lb/lb-mole)/(379.5 scf/lb-mole) x 572,000 scf = 5,818 lb For venting episodes, this calculation is repeated for each gas component and the mass emission rate is transferred automatically to the U/M Form. Proceed to Step 3 for flaring episodes. Step 3: For flaring episodes, 98 percent destruction efficiency is used for Calculation of VOC emissions. Products of combustion are calculated in Steps 4 and 5. Example using propane: Mass of Propane Emitted = (1 - 0.98)(5,818 lb) = 116.36 lb This calculation is repeated for each gas component and the emission rate is transferred automatically to the U/M Form. Step 4: Calculate NOx and CO Emissions from Combustion. Products of combustion, namely NOx and CO are calculated using AP-42 emission factors for flares. Specifically, the factors are taken from AP-42 Table 13.5-1, 4/15. Example calculations: NOx Factor = 0.068 lb/mmbtu CO Factor = 0.31 lb/mmbtu Lower Heat Value of Gas = 1305 btu/scf (obtained from gas analysis) Mass Emission, lb = AP-42 Factor x LHV x Flared Volume NOx Emission = 0.068 lb/mmbtu x 1305 mmbtu/mmscf x 0.572 mmscf= 50.76 lb CO Emission = 0.31 lb/mmbtu x 1305 mmbtu/mmscf x 0.572 mm s cf= 231.41 lb Step 5: Calculate SO2 Emissions from Combustion. SO2 emissions are calculated based on the H2S concentration in the gas stream to be flared. Assumes 100 percent conversion of H2S to SO2. Targa’s facilities are all in sweet gas service, therefore, H2S emissions are negligible for any assumed destruction efficiency. Example calculations: H2S Concentration = 0.5 ppm Gas Volume Flared = 572,000 scf Mass Emission =((Flared Volume)(H2S Fraction)/(H2S Ideal Gas Density))(MW SO2/MW H2S) =(572,000 scf)(.5ppm/1,000,000)/(11.14 lb/scf)((64.07lb SO2 /lb-mole)/(34.08 lb H2S /lb-mole)) = 0.05 lb SO2 = 276.19 lb | 01/04/2018 11:51 AM | 0 | 0 | 0
275646 | RN106494842 | COLE RANCH COMPRESSOR STATION | 2604 COUNTY ROAD 150; GARDEN CITY, TX 79739 | GLASSCOCK | 7 | 01/04/2018 3:21 | 01/04/2018 4:51 | EMISSIONS EVENT | Vent | V-1 | Toluene | 10.31 |  |  | POUNDS | 1000 | POUNDS | SP116255 |  | Unit went down on compressor oil level which caused the field pressure to rise and overcome the stations pressure relief vent. It was determined the oil level controller had malfunctioned. | Replaced the oil level controller and restarted unit | UPSET/MAINTENANCE EMISSION METHOD OF CALCULATION Targa Pipeline WestTex utilizes a Microsoft Excel Spreadsheet to calculate Upset/Maintenance Emissions. Up-to-Date representative gas analyses for each gas stream are maintained in the spreadsheet The following example calculations use the representative inlet gas analyses presented below. Component Mole % Molecular Weight Carbon Dioxide 0.038 44.01 Nitrogen 2.330 28.01 Methane 72.991 16.04 Ethane 10.999 30.07 Propane 8.752 44.10 Iso-Butane 0.779 58.12 n-Butane 2.583 58.12 Iso-Pentane 0.494 72.15 n-Pentane 0.566 72.15 Cyclohexane 0.087 86.18 Hexanes 0.255 86.18 Heptanes 0.107 100.20 Octanes 0.007 114.20 Nonanes 0.000 128.26 Decanes 0.000 142.28 Benzene 0.011 78.11 Toluene 0.004 92.14 Xylenes 0.000 106.17 Ethylbenzene 0.000 106.17 H2S 0.000 34.08 Water 0.000 18.02 Oxygen 0.000 32.00 Step 1: For each gas component, calculate Net Molecular Weight (MW): Net MW (lb/lb-mole) =Mole % of Component/100 x MW of Component Example using propane: Net MW = 8.7522/100 x 44.10 lb/lb-mole = 3.86 lb/lb-mole Step 2: Calculate the Mass of Each Gas Component Emitted Mass of Component = (Net MW of Component/Molar Volume) x Volume Emitted Molar Volume = 379.5 scf/lb-mole Volume Emitted = Recorded Data From Flow Meter Or Calculated in the Case of Pipeline Releases as Follows: Cross-Sectional Area x Length x (Pipeline Pressure + Atmospheric Pressure)/Atmospheric Pressure Example using propane and recorded data: Volume emitted = 572,000 scf Mass of Propane Emitted = (3.86 lb/lb-mole)/(379.5 scf/lb-mole) x 572,000 scf = 5,818 lb Example using propane and calculated area: Pipe Diameter,d = 12 inches Pipe Length, l = 165,470 feet Pipe Pressure, ppipe = 50 psig Atmospheric Pressure, patmos = 14.70 psia Volume = (Pi)(d2/4)(l)(( ppipe + patmos)/ patmos) = (3.141592)((12/12)^2/4))(165,470)((50 + 14.7)/14.7) = 572,000 scf Mass of Propane Emitted = (3.86 lb/lb-mole)/(379.5 scf/lb-mole) x 572,000 scf = 5,818 lb For venting episodes, this calculation is repeated for each gas component and the mass emission rate is transferred automatically to the U/M Form. Proceed to Step 3 for flaring episodes. Step 3: For flaring episodes, 98 percent destruction efficiency is used for Calculation of VOC emissions. Products of combustion are calculated in Steps 4 and 5. Example using propane: Mass of Propane Emitted = (1 - 0.98)(5,818 lb) = 116.36 lb This calculation is repeated for each gas component and the emission rate is transferred automatically to the U/M Form. Step 4: Calculate NOx and CO Emissions from Combustion. Products of combustion, namely NOx and CO are calculated using AP-42 emission factors for flares. Specifically, the factors are taken from AP-42 Table 13.5-1, 4/15. Example calculations: NOx Factor = 0.068 lb/mmbtu CO Factor = 0.31 lb/mmbtu Lower Heat Value of Gas = 1305 btu/scf (obtained from gas analysis) Mass Emission, lb = AP-42 Factor x LHV x Flared Volume NOx Emission = 0.068 lb/mmbtu x 1305 mmbtu/mmscf x 0.572 mmscf= 50.76 lb CO Emission = 0.31 lb/mmbtu x 1305 mmbtu/mmscf x 0.572 mm s cf= 231.41 lb Step 5: Calculate SO2 Emissions from Combustion. SO2 emissions are calculated based on the H2S concentration in the gas stream to be flared. Assumes 100 percent conversion of H2S to SO2. Targa’s facilities are all in sweet gas service, therefore, H2S emissions are negligible for any assumed destruction efficiency. Example calculations: H2S Concentration = 0.5 ppm Gas Volume Flared = 572,000 scf Mass Emission =((Flared Volume)(H2S Fraction)/(H2S Ideal Gas Density))(MW SO2/MW H2S) =(572,000 scf)(.5ppm/1,000,000)/(11.14 lb/scf)((64.07lb SO2 /lb-mole)/(34.08 lb H2S /lb-mole)) = 0.05 lb SO2 = 276.19 lb | 01/04/2018 11:51 AM | 0 | 0 | 0
275646 | RN106494842 | COLE RANCH COMPRESSOR STATION | 2604 COUNTY ROAD 150; GARDEN CITY, TX 79739 | GLASSCOCK | 7 | 01/04/2018 3:21 | 01/04/2018 4:51 | EMISSIONS EVENT | Vent | V-1 | Xylene | 4.84 |  |  | POUNDS | 100 | POUNDS | SP116255 |  | Unit went down on compressor oil level which caused the field pressure to rise and overcome the stations pressure relief vent. It was determined the oil level controller had malfunctioned. | Replaced the oil level controller and restarted unit | UPSET/MAINTENANCE EMISSION METHOD OF CALCULATION Targa Pipeline WestTex utilizes a Microsoft Excel Spreadsheet to calculate Upset/Maintenance Emissions. Up-to-Date representative gas analyses for each gas stream are maintained in the spreadsheet The following example calculations use the representative inlet gas analyses presented below. Component Mole % Molecular Weight Carbon Dioxide 0.038 44.01 Nitrogen 2.330 28.01 Methane 72.991 16.04 Ethane 10.999 30.07 Propane 8.752 44.10 Iso-Butane 0.779 58.12 n-Butane 2.583 58.12 Iso-Pentane 0.494 72.15 n-Pentane 0.566 72.15 Cyclohexane 0.087 86.18 Hexanes 0.255 86.18 Heptanes 0.107 100.20 Octanes 0.007 114.20 Nonanes 0.000 128.26 Decanes 0.000 142.28 Benzene 0.011 78.11 Toluene 0.004 92.14 Xylenes 0.000 106.17 Ethylbenzene 0.000 106.17 H2S 0.000 34.08 Water 0.000 18.02 Oxygen 0.000 32.00 Step 1: For each gas component, calculate Net Molecular Weight (MW): Net MW (lb/lb-mole) =Mole % of Component/100 x MW of Component Example using propane: Net MW = 8.7522/100 x 44.10 lb/lb-mole = 3.86 lb/lb-mole Step 2: Calculate the Mass of Each Gas Component Emitted Mass of Component = (Net MW of Component/Molar Volume) x Volume Emitted Molar Volume = 379.5 scf/lb-mole Volume Emitted = Recorded Data From Flow Meter Or Calculated in the Case of Pipeline Releases as Follows: Cross-Sectional Area x Length x (Pipeline Pressure + Atmospheric Pressure)/Atmospheric Pressure Example using propane and recorded data: Volume emitted = 572,000 scf Mass of Propane Emitted = (3.86 lb/lb-mole)/(379.5 scf/lb-mole) x 572,000 scf = 5,818 lb Example using propane and calculated area: Pipe Diameter,d = 12 inches Pipe Length, l = 165,470 feet Pipe Pressure, ppipe = 50 psig Atmospheric Pressure, patmos = 14.70 psia Volume = (Pi)(d2/4)(l)(( ppipe + patmos)/ patmos) = (3.141592)((12/12)^2/4))(165,470)((50 + 14.7)/14.7) = 572,000 scf Mass of Propane Emitted = (3.86 lb/lb-mole)/(379.5 scf/lb-mole) x 572,000 scf = 5,818 lb For venting episodes, this calculation is repeated for each gas component and the mass emission rate is transferred automatically to the U/M Form. Proceed to Step 3 for flaring episodes. Step 3: For flaring episodes, 98 percent destruction efficiency is used for Calculation of VOC emissions. Products of combustion are calculated in Steps 4 and 5. Example using propane: Mass of Propane Emitted = (1 - 0.98)(5,818 lb) = 116.36 lb This calculation is repeated for each gas component and the emission rate is transferred automatically to the U/M Form. Step 4: Calculate NOx and CO Emissions from Combustion. Products of combustion, namely NOx and CO are calculated using AP-42 emission factors for flares. Specifically, the factors are taken from AP-42 Table 13.5-1, 4/15. Example calculations: NOx Factor = 0.068 lb/mmbtu CO Factor = 0.31 lb/mmbtu Lower Heat Value of Gas = 1305 btu/scf (obtained from gas analysis) Mass Emission, lb = AP-42 Factor x LHV x Flared Volume NOx Emission = 0.068 lb/mmbtu x 1305 mmbtu/mmscf x 0.572 mmscf= 50.76 lb CO Emission = 0.31 lb/mmbtu x 1305 mmbtu/mmscf x 0.572 mm s cf= 231.41 lb Step 5: Calculate SO2 Emissions from Combustion. SO2 emissions are calculated based on the H2S concentration in the gas stream to be flared. Assumes 100 percent conversion of H2S to SO2. Targa’s facilities are all in sweet gas service, therefore, H2S emissions are negligible for any assumed destruction efficiency. Example calculations: H2S Concentration = 0.5 ppm Gas Volume Flared = 572,000 scf Mass Emission =((Flared Volume)(H2S Fraction)/(H2S Ideal Gas Density))(MW SO2/MW H2S) =(572,000 scf)(.5ppm/1,000,000)/(11.14 lb/scf)((64.07lb SO2 /lb-mole)/(34.08 lb H2S /lb-mole)) = 0.05 lb SO2 = 276.19 lb | 01/04/2018 11:51 AM | 0 | 0 | 0
275640 | RN106494842 | COLE RANCH COMPRESSOR STATION | 2604 COUNTY ROAD 150; GARDEN CITY, TX 79739 | GLASSCOCK | 7 | 01/03/2018 12:21 | 01/03/2018 18:01 | EMISSIONS EVENT | Vent | V-1 | Benzene | 36.87 |  |  | POUNDS | 10 | POUNDS | SP116255 |  | Compressor went down. Could not restart due to cold oil temperatures and low starting air pressure. This caused an increase in field pressure which caused the vent to release gas. | A portable air compressor was used to get the unit back online. | UPSET/MAINTENANCE EMISSION METHOD OF CALCULATION Targa Pipeline WestTex utilizes a Microsoft Excel Spreadsheet to calculate Upset/Maintenance Emissions. Up-to-Date representative gas analyses for each gas stream are maintained in the spreadsheet The following example calculations use the representative inlet gas analyses presented below. Component Mole % Molecular Weight Carbon Dioxide 0.038 44.01 Nitrogen 2.330 28.01 Methane 72.991 16.04 Ethane 10.999 30.07 Propane 8.752 44.10 Iso-Butane 0.779 58.12 n-Butane 2.583 58.12 Iso-Pentane 0.494 72.15 n-Pentane 0.566 72.15 Cyclohexane 0.087 86.18 Hexanes 0.255 86.18 Heptanes 0.107 100.20 Octanes 0.007 114.20 Nonanes 0.000 128.26 Decanes 0.000 142.28 Benzene 0.011 78.11 Toluene 0.004 92.14 Xylenes 0.000 106.17 Ethylbenzene 0.000 106.17 H2S 0.000 34.08 Water 0.000 18.02 Oxygen 0.000 32.00 Step 1: For each gas component, calculate Net Molecular Weight (MW): Net MW (lb/lb-mole) =Mole % of Component/100 x MW of Component Example using propane: Net MW = 8.7522/100 x 44.10 lb/lb-mole = 3.86 lb/lb-mole Step 2: Calculate the Mass of Each Gas Component Emitted Mass of Component = (Net MW of Component/Molar Volume) x Volume Emitted Molar Volume = 379.5 scf/lb-mole Volume Emitted = Recorded Data From Flow Meter Or Calculated in the Case of Pipeline Releases as Follows: Cross-Sectional Area x Length x (Pipeline Pressure + Atmospheric Pressure)/Atmospheric Pressure Example using propane and recorded data: Volume emitted = 572,000 scf Mass of Propane Emitted = (3.86 lb/lb-mole)/(379.5 scf/lb-mole) x 572,000 scf = 5,818 lb Example using propane and calculated area: Pipe Diameter,d = 12 inches Pipe Length, l = 165,470 feet Pipe Pressure, ppipe = 50 psig Atmospheric Pressure, patmos = 14.70 psia Volume = (Pi)(d2/4)(l)(( ppipe + patmos)/ patmos) = (3.141592)((12/12)^2/4))(165,470)((50 + 14.7)/14.7) = 572,000 scf Mass of Propane Emitted = (3.86 lb/lb-mole)/(379.5 scf/lb-mole) x 572,000 scf = 5,818 lb For venting episodes, this calculation is repeated for each gas component and the mass emission rate is transferred automatically to the U/M Form. Proceed to Step 3 for flaring episodes. Step 3: For flaring episodes, 98 percent destruction efficiency is used for Calculation of VOC emissions. Products of combustion are calculated in Steps 4 and 5. Example using propane: Mass of Propane Emitted = (1 - 0.98)(5,818 lb) = 116.36 lb This calculation is repeated for each gas component and the emission rate is transferred automatically to the U/M Form. Step 4: Calculate NOx and CO Emissions from Combustion. Products of combustion, namely NOx and CO are calculated using AP-42 emission factors for flares. Specifically, the factors are taken from AP-42 Table 13.5-1, 4/15. Example calculations: NOx Factor = 0.068 lb/mmbtu CO Factor = 0.31 lb/mmbtu Lower Heat Value of Gas = 1305 btu/scf (obtained from gas analysis) Mass Emission, lb = AP-42 Factor x LHV x Flared Volume NOx Emission = 0.068 lb/mmbtu x 1305 mmbtu/mmscf x 0.572 mmscf= 50.76 lb CO Emission = 0.31 lb/mmbtu x 1305 mmbtu/mmscf x 0.572 mmscf= 231.41 lb Step 5: Calculate SO2 Emissions from Combustion. SO2 emissions are calculated based on the H2S concentration in the gas stre a m to be flared. Assumes 100 percent conversion of H2S to SO2. Targa’s facilities are all in sweet gas service, therefore, H2S emissions are negligible for any assumed destruction efficiency. Example calculations: H2S Concentration = 0.5 ppm Gas Volume Flared = 572,000 scf Mass Emission =((Flared Volume)(H2S Fraction)/(H2S Ideal Gas Density))(MW SO2/MW H2S) =(572,000 scf)(.5ppm/1,000,000)/(11.14 lb/scf)((64.07lb SO2 /lb-mole)/(34.08 lb H2S /lb-mole)) = 0.05 lb SO2 = 276.19 lb | 01/04/2018 11:36 AM | 0 | 0 | 0
275640 | RN106494842 | COLE RANCH COMPRESSOR STATION | 2604 COUNTY ROAD 150; GARDEN CITY, TX 79739 | GLASSCOCK | 7 | 01/03/2018 12:21 | 01/03/2018 18:01 | EMISSIONS EVENT | Vent | V-1 | Butane | 1963.44 |  |  | POUNDS | 5000 | POUNDS | SP116255 |  | Compressor went down. Could not restart due to cold oil temperatures and low starting air pressure. This caused an increase in field pressure which caused the vent to release gas. | A portable air compressor was used to get the unit back online. | UPSET/MAINTENANCE EMISSION METHOD OF CALCULATION Targa Pipeline WestTex utilizes a Microsoft Excel Spreadsheet to calculate Upset/Maintenance Emissions. Up-to-Date representative gas analyses for each gas stream are maintained in the spreadsheet The following example calculations use the representative inlet gas analyses presented below. Component Mole % Molecular Weight Carbon Dioxide 0.038 44.01 Nitrogen 2.330 28.01 Methane 72.991 16.04 Ethane 10.999 30.07 Propane 8.752 44.10 Iso-Butane 0.779 58.12 n-Butane 2.583 58.12 Iso-Pentane 0.494 72.15 n-Pentane 0.566 72.15 Cyclohexane 0.087 86.18 Hexanes 0.255 86.18 Heptanes 0.107 100.20 Octanes 0.007 114.20 Nonanes 0.000 128.26 Decanes 0.000 142.28 Benzene 0.011 78.11 Toluene 0.004 92.14 Xylenes 0.000 106.17 Ethylbenzene 0.000 106.17 H2S 0.000 34.08 Water 0.000 18.02 Oxygen 0.000 32.00 Step 1: For each gas component, calculate Net Molecular Weight (MW): Net MW (lb/lb-mole) =Mole % of Component/100 x MW of Component Example using propane: Net MW = 8.7522/100 x 44.10 lb/lb-mole = 3.86 lb/lb-mole Step 2: Calculate the Mass of Each Gas Component Emitted Mass of Component = (Net MW of Component/Molar Volume) x Volume Emitted Molar Volume = 379.5 scf/lb-mole Volume Emitted = Recorded Data From Flow Meter Or Calculated in the Case of Pipeline Releases as Follows: Cross-Sectional Area x Length x (Pipeline Pressure + Atmospheric Pressure)/Atmospheric Pressure Example using propane and recorded data: Volume emitted = 572,000 scf Mass of Propane Emitted = (3.86 lb/lb-mole)/(379.5 scf/lb-mole) x 572,000 scf = 5,818 lb Example using propane and calculated area: Pipe Diameter,d = 12 inches Pipe Length, l = 165,470 feet Pipe Pressure, ppipe = 50 psig Atmospheric Pressure, patmos = 14.70 psia Volume = (Pi)(d2/4)(l)(( ppipe + patmos)/ patmos) = (3.141592)((12/12)^2/4))(165,470)((50 + 14.7)/14.7) = 572,000 scf Mass of Propane Emitted = (3.86 lb/lb-mole)/(379.5 scf/lb-mole) x 572,000 scf = 5,818 lb For venting episodes, this calculation is repeated for each gas component and the mass emission rate is transferred automatically to the U/M Form. Proceed to Step 3 for flaring episodes. Step 3: For flaring episodes, 98 percent destruction efficiency is used for Calculation of VOC emissions. Products of combustion are calculated in Steps 4 and 5. Example using propane: Mass of Propane Emitted = (1 - 0.98)(5,818 lb) = 116.36 lb This calculation is repeated for each gas component and the emission rate is transferred automatically to the U/M Form. Step 4: Calculate NOx and CO Emissions from Combustion. Products of combustion, namely NOx and CO are calculated using AP-42 emission factors for flares. Specifically, the factors are taken from AP-42 Table 13.5-1, 4/15. Example calculations: NOx Factor = 0.068 lb/mmbtu CO Factor = 0.31 lb/mmbtu Lower Heat Value of Gas = 1305 btu/scf (obtained from gas analysis) Mass Emission, lb = AP-42 Factor x LHV x Flared Volume NOx Emission = 0.068 lb/mmbtu x 1305 mmbtu/mmscf x 0.572 mmscf= 50.76 lb CO Emission = 0.31 lb/mmbtu x 1305 mmbtu/mmscf x 0.572 mmscf= 231.41 lb Step 5: Calculate SO2 Emissions from Combustion. SO2 emissions are calculated based on the H2S concentration in the gas stre a m to be flared. Assumes 100 percent conversion of H2S to SO2. Targa’s facilities are all in sweet gas service, therefore, H2S emissions are negligible for any assumed destruction efficiency. Example calculations: H2S Concentration = 0.5 ppm Gas Volume Flared = 572,000 scf Mass Emission =((Flared Volume)(H2S Fraction)/(H2S Ideal Gas Density))(MW SO2/MW H2S) =(572,000 scf)(.5ppm/1,000,000)/(11.14 lb/scf)((64.07lb SO2 /lb-mole)/(34.08 lb H2S /lb-mole)) = 0.05 lb SO2 = 276.19 lb | 01/04/2018 11:36 AM | 0 | 0 | 0
275640 | RN106494842 | COLE RANCH COMPRESSOR STATION | 2604 COUNTY ROAD 150; GARDEN CITY, TX 79739 | GLASSCOCK | 7 | 01/03/2018 12:21 | 01/03/2018 18:01 | EMISSIONS EVENT | Vent | V-1 | Cyclohexane | 65.53 |  |  | POUNDS | 1000 | POUNDS | SP116255 |  | Compressor went down. Could not restart due to cold oil temperatures and low starting air pressure. This caused an increase in field pressure which caused the vent to release gas. | A portable air compressor was used to get the unit back online. | UPSET/MAINTENANCE EMISSION METHOD OF CALCULATION Targa Pipeline WestTex utilizes a Microsoft Excel Spreadsheet to calculate Upset/Maintenance Emissions. Up-to-Date representative gas analyses for each gas stream are maintained in the spreadsheet The following example calculations use the representative inlet gas analyses presented below. Component Mole % Molecular Weight Carbon Dioxide 0.038 44.01 Nitrogen 2.330 28.01 Methane 72.991 16.04 Ethane 10.999 30.07 Propane 8.752 44.10 Iso-Butane 0.779 58.12 n-Butane 2.583 58.12 Iso-Pentane 0.494 72.15 n-Pentane 0.566 72.15 Cyclohexane 0.087 86.18 Hexanes 0.255 86.18 Heptanes 0.107 100.20 Octanes 0.007 114.20 Nonanes 0.000 128.26 Decanes 0.000 142.28 Benzene 0.011 78.11 Toluene 0.004 92.14 Xylenes 0.000 106.17 Ethylbenzene 0.000 106.17 H2S 0.000 34.08 Water 0.000 18.02 Oxygen 0.000 32.00 Step 1: For each gas component, calculate Net Molecular Weight (MW): Net MW (lb/lb-mole) =Mole % of Component/100 x MW of Component Example using propane: Net MW = 8.7522/100 x 44.10 lb/lb-mole = 3.86 lb/lb-mole Step 2: Calculate the Mass of Each Gas Component Emitted Mass of Component = (Net MW of Component/Molar Volume) x Volume Emitted Molar Volume = 379.5 scf/lb-mole Volume Emitted = Recorded Data From Flow Meter Or Calculated in the Case of Pipeline Releases as Follows: Cross-Sectional Area x Length x (Pipeline Pressure + Atmospheric Pressure)/Atmospheric Pressure Example using propane and recorded data: Volume emitted = 572,000 scf Mass of Propane Emitted = (3.86 lb/lb-mole)/(379.5 scf/lb-mole) x 572,000 scf = 5,818 lb Example using propane and calculated area: Pipe Diameter,d = 12 inches Pipe Length, l = 165,470 feet Pipe Pressure, ppipe = 50 psig Atmospheric Pressure, patmos = 14.70 psia Volume = (Pi)(d2/4)(l)(( ppipe + patmos)/ patmos) = (3.141592)((12/12)^2/4))(165,470)((50 + 14.7)/14.7) = 572,000 scf Mass of Propane Emitted = (3.86 lb/lb-mole)/(379.5 scf/lb-mole) x 572,000 scf = 5,818 lb For venting episodes, this calculation is repeated for each gas component and the mass emission rate is transferred automatically to the U/M Form. Proceed to Step 3 for flaring episodes. Step 3: For flaring episodes, 98 percent destruction efficiency is used for Calculation of VOC emissions. Products of combustion are calculated in Steps 4 and 5. Example using propane: Mass of Propane Emitted = (1 - 0.98)(5,818 lb) = 116.36 lb This calculation is repeated for each gas component and the emission rate is transferred automatically to the U/M Form. Step 4: Calculate NOx and CO Emissions from Combustion. Products of combustion, namely NOx and CO are calculated using AP-42 emission factors for flares. Specifically, the factors are taken from AP-42 Table 13.5-1, 4/15. Example calculations: NOx Factor = 0.068 lb/mmbtu CO Factor = 0.31 lb/mmbtu Lower Heat Value of Gas = 1305 btu/scf (obtained from gas analysis) Mass Emission, lb = AP-42 Factor x LHV x Flared Volume NOx Emission = 0.068 lb/mmbtu x 1305 mmbtu/mmscf x 0.572 mmscf= 50.76 lb CO Emission = 0.31 lb/mmbtu x 1305 mmbtu/mmscf x 0.572 mmscf= 231.41 lb Step 5: Calculate SO2 Emissions from Combustion. SO2 emissions are calculated based on the H2S concentration in the gas stre a m to be flared. Assumes 100 percent conversion of H2S to SO2. Targa’s facilities are all in sweet gas service, therefore, H2S emissions are negligible for any assumed destruction efficiency. Example calculations: H2S Concentration = 0.5 ppm Gas Volume Flared = 572,000 scf Mass Emission =((Flared Volume)(H2S Fraction)/(H2S Ideal Gas Density))(MW SO2/MW H2S) =(572,000 scf)(.5ppm/1,000,000)/(11.14 lb/scf)((64.07lb SO2 /lb-mole)/(34.08 lb H2S /lb-mole)) = 0.05 lb SO2 = 276.19 lb | 01/04/2018 11:36 AM | 0 | 0 | 0
275640 | RN106494842 | COLE RANCH COMPRESSOR STATION | 2604 COUNTY ROAD 150; GARDEN CITY, TX 79739 | GLASSCOCK | 7 | 01/03/2018 12:21 | 01/03/2018 18:01 | EMISSIONS EVENT | Vent | V-1 | decane | 99.86 |  |  | POUNDS | 5000 | POUNDS | SP116255 |  | Compressor went down. Could not restart due to cold oil temperatures and low starting air pressure. This caused an increase in field pressure which caused the vent to release gas. | A portable air compressor was used to get the unit back online. | UPSET/MAINTENANCE EMISSION METHOD OF CALCULATION Targa Pipeline WestTex utilizes a Microsoft Excel Spreadsheet to calculate Upset/Maintenance Emissions. Up-to-Date representative gas analyses for each gas stream are maintained in the spreadsheet The following example calculations use the representative inlet gas analyses presented below. Component Mole % Molecular Weight Carbon Dioxide 0.038 44.01 Nitrogen 2.330 28.01 Methane 72.991 16.04 Ethane 10.999 30.07 Propane 8.752 44.10 Iso-Butane 0.779 58.12 n-Butane 2.583 58.12 Iso-Pentane 0.494 72.15 n-Pentane 0.566 72.15 Cyclohexane 0.087 86.18 Hexanes 0.255 86.18 Heptanes 0.107 100.20 Octanes 0.007 114.20 Nonanes 0.000 128.26 Decanes 0.000 142.28 Benzene 0.011 78.11 Toluene 0.004 92.14 Xylenes 0.000 106.17 Ethylbenzene 0.000 106.17 H2S 0.000 34.08 Water 0.000 18.02 Oxygen 0.000 32.00 Step 1: For each gas component, calculate Net Molecular Weight (MW): Net MW (lb/lb-mole) =Mole % of Component/100 x MW of Component Example using propane: Net MW = 8.7522/100 x 44.10 lb/lb-mole = 3.86 lb/lb-mole Step 2: Calculate the Mass of Each Gas Component Emitted Mass of Component = (Net MW of Component/Molar Volume) x Volume Emitted Molar Volume = 379.5 scf/lb-mole Volume Emitted = Recorded Data From Flow Meter Or Calculated in the Case of Pipeline Releases as Follows: Cross-Sectional Area x Length x (Pipeline Pressure + Atmospheric Pressure)/Atmospheric Pressure Example using propane and recorded data: Volume emitted = 572,000 scf Mass of Propane Emitted = (3.86 lb/lb-mole)/(379.5 scf/lb-mole) x 572,000 scf = 5,818 lb Example using propane and calculated area: Pipe Diameter,d = 12 inches Pipe Length, l = 165,470 feet Pipe Pressure, ppipe = 50 psig Atmospheric Pressure, patmos = 14.70 psia Volume = (Pi)(d2/4)(l)(( ppipe + patmos)/ patmos) = (3.141592)((12/12)^2/4))(165,470)((50 + 14.7)/14.7) = 572,000 scf Mass of Propane Emitted = (3.86 lb/lb-mole)/(379.5 scf/lb-mole) x 572,000 scf = 5,818 lb For venting episodes, this calculation is repeated for each gas component and the mass emission rate is transferred automatically to the U/M Form. Proceed to Step 3 for flaring episodes. Step 3: For flaring episodes, 98 percent destruction efficiency is used for Calculation of VOC emissions. Products of combustion are calculated in Steps 4 and 5. Example using propane: Mass of Propane Emitted = (1 - 0.98)(5,818 lb) = 116.36 lb This calculation is repeated for each gas component and the emission rate is transferred automatically to the U/M Form. Step 4: Calculate NOx and CO Emissions from Combustion. Products of combustion, namely NOx and CO are calculated using AP-42 emission factors for flares. Specifically, the factors are taken from AP-42 Table 13.5-1, 4/15. Example calculations: NOx Factor = 0.068 lb/mmbtu CO Factor = 0.31 lb/mmbtu Lower Heat Value of Gas = 1305 btu/scf (obtained from gas analysis) Mass Emission, lb = AP-42 Factor x LHV x Flared Volume NOx Emission = 0.068 lb/mmbtu x 1305 mmbtu/mmscf x 0.572 mmscf= 50.76 lb CO Emission = 0.31 lb/mmbtu x 1305 mmbtu/mmscf x 0.572 mmscf= 231.41 lb Step 5: Calculate SO2 Emissions from Combustion. SO2 emissions are calculated based on the H2S concentration in the gas stre a m to be flared. Assumes 100 percent conversion of H2S to SO2. Targa’s facilities are all in sweet gas service, therefore, H2S emissions are negligible for any assumed destruction efficiency. Example calculations: H2S Concentration = 0.5 ppm Gas Volume Flared = 572,000 scf Mass Emission =((Flared Volume)(H2S Fraction)/(H2S Ideal Gas Density))(MW SO2/MW H2S) =(572,000 scf)(.5ppm/1,000,000)/(11.14 lb/scf)((64.07lb SO2 /lb-mole)/(34.08 lb H2S /lb-mole)) = 0.05 lb SO2 = 276.19 lb | 01/04/2018 11:36 AM | 0 | 0 | 0
275640 | RN106494842 | COLE RANCH COMPRESSOR STATION | 2604 COUNTY ROAD 150; GARDEN CITY, TX 79739 | GLASSCOCK | 7 | 01/03/2018 12:21 | 01/03/2018 18:01 | EMISSIONS EVENT | Vent | V-1 | Ethylbenzene | 2.29 |  |  | POUNDS | 1000 | POUNDS | SP116255 |  | Compressor went down. Could not restart due to cold oil temperatures and low starting air pressure. This caused an increase in field pressure which caused the vent to release gas. | A portable air compressor was used to get the unit back online. | UPSET/MAINTENANCE EMISSION METHOD OF CALCULATION Targa Pipeline WestTex utilizes a Microsoft Excel Spreadsheet to calculate Upset/Maintenance Emissions. Up-to-Date representative gas analyses for each gas stream are maintained in the spreadsheet The following example calculations use the representative inlet gas analyses presented below. Component Mole % Molecular Weight Carbon Dioxide 0.038 44.01 Nitrogen 2.330 28.01 Methane 72.991 16.04 Ethane 10.999 30.07 Propane 8.752 44.10 Iso-Butane 0.779 58.12 n-Butane 2.583 58.12 Iso-Pentane 0.494 72.15 n-Pentane 0.566 72.15 Cyclohexane 0.087 86.18 Hexanes 0.255 86.18 Heptanes 0.107 100.20 Octanes 0.007 114.20 Nonanes 0.000 128.26 Decanes 0.000 142.28 Benzene 0.011 78.11 Toluene 0.004 92.14 Xylenes 0.000 106.17 Ethylbenzene 0.000 106.17 H2S 0.000 34.08 Water 0.000 18.02 Oxygen 0.000 32.00 Step 1: For each gas component, calculate Net Molecular Weight (MW): Net MW (lb/lb-mole) =Mole % of Component/100 x MW of Component Example using propane: Net MW = 8.7522/100 x 44.10 lb/lb-mole = 3.86 lb/lb-mole Step 2: Calculate the Mass of Each Gas Component Emitted Mass of Component = (Net MW of Component/Molar Volume) x Volume Emitted Molar Volume = 379.5 scf/lb-mole Volume Emitted = Recorded Data From Flow Meter Or Calculated in the Case of Pipeline Releases as Follows: Cross-Sectional Area x Length x (Pipeline Pressure + Atmospheric Pressure)/Atmospheric Pressure Example using propane and recorded data: Volume emitted = 572,000 scf Mass of Propane Emitted = (3.86 lb/lb-mole)/(379.5 scf/lb-mole) x 572,000 scf = 5,818 lb Example using propane and calculated area: Pipe Diameter,d = 12 inches Pipe Length, l = 165,470 feet Pipe Pressure, ppipe = 50 psig Atmospheric Pressure, patmos = 14.70 psia Volume = (Pi)(d2/4)(l)(( ppipe + patmos)/ patmos) = (3.141592)((12/12)^2/4))(165,470)((50 + 14.7)/14.7) = 572,000 scf Mass of Propane Emitted = (3.86 lb/lb-mole)/(379.5 scf/lb-mole) x 572,000 scf = 5,818 lb For venting episodes, this calculation is repeated for each gas component and the mass emission rate is transferred automatically to the U/M Form. Proceed to Step 3 for flaring episodes. Step 3: For flaring episodes, 98 percent destruction efficiency is used for Calculation of VOC emissions. Products of combustion are calculated in Steps 4 and 5. Example using propane: Mass of Propane Emitted = (1 - 0.98)(5,818 lb) = 116.36 lb This calculation is repeated for each gas component and the emission rate is transferred automatically to the U/M Form. Step 4: Calculate NOx and CO Emissions from Combustion. Products of combustion, namely NOx and CO are calculated using AP-42 emission factors for flares. Specifically, the factors are taken from AP-42 Table 13.5-1, 4/15. Example calculations: NOx Factor = 0.068 lb/mmbtu CO Factor = 0.31 lb/mmbtu Lower Heat Value of Gas = 1305 btu/scf (obtained from gas analysis) Mass Emission, lb = AP-42 Factor x LHV x Flared Volume NOx Emission = 0.068 lb/mmbtu x 1305 mmbtu/mmscf x 0.572 mmscf= 50.76 lb CO Emission = 0.31 lb/mmbtu x 1305 mmbtu/mmscf x 0.572 mmscf= 231.41 lb Step 5: Calculate SO2 Emissions from Combustion. SO2 emissions are calculated based on the H2S concentration in the gas stre a m to be flared. Assumes 100 percent conversion of H2S to SO2. Targa’s facilities are all in sweet gas service, therefore, H2S emissions are negligible for any assumed destruction efficiency. Example calculations: H2S Concentration = 0.5 ppm Gas Volume Flared = 572,000 scf Mass Emission =((Flared Volume)(H2S Fraction)/(H2S Ideal Gas Density))(MW SO2/MW H2S) =(572,000 scf)(.5ppm/1,000,000)/(11.14 lb/scf)((64.07lb SO2 /lb-mole)/(34.08 lb H2S /lb-mole)) = 0.05 lb SO2 = 276.19 lb | 01/04/2018 11:36 AM | 0 | 0 | 0
275640 | RN106494842 | COLE RANCH COMPRESSOR STATION | 2604 COUNTY ROAD 150; GARDEN CITY, TX 79739 | GLASSCOCK | 7 | 01/03/2018 12:21 | 01/03/2018 18:01 | EMISSIONS EVENT | Vent | V-1 | HEPTANE (OR N-) | 216.42 |  |  | POUNDS | 5000 | POUNDS | SP116255 |  | Compressor went down. Could not restart due to cold oil temperatures and low starting air pressure. This caused an increase in field pressure which caused the vent to release gas. | A portable air compressor was used to get the unit back online. | UPSET/MAINTENANCE EMISSION METHOD OF CALCULATION Targa Pipeline WestTex utilizes a Microsoft Excel Spreadsheet to calculate Upset/Maintenance Emissions. Up-to-Date representative gas analyses for each gas stream are maintained in the spreadsheet The following example calculations use the representative inlet gas analyses presented below. Component Mole % Molecular Weight Carbon Dioxide 0.038 44.01 Nitrogen 2.330 28.01 Methane 72.991 16.04 Ethane 10.999 30.07 Propane 8.752 44.10 Iso-Butane 0.779 58.12 n-Butane 2.583 58.12 Iso-Pentane 0.494 72.15 n-Pentane 0.566 72.15 Cyclohexane 0.087 86.18 Hexanes 0.255 86.18 Heptanes 0.107 100.20 Octanes 0.007 114.20 Nonanes 0.000 128.26 Decanes 0.000 142.28 Benzene 0.011 78.11 Toluene 0.004 92.14 Xylenes 0.000 106.17 Ethylbenzene 0.000 106.17 H2S 0.000 34.08 Water 0.000 18.02 Oxygen 0.000 32.00 Step 1: For each gas component, calculate Net Molecular Weight (MW): Net MW (lb/lb-mole) =Mole % of Component/100 x MW of Component Example using propane: Net MW = 8.7522/100 x 44.10 lb/lb-mole = 3.86 lb/lb-mole Step 2: Calculate the Mass of Each Gas Component Emitted Mass of Component = (Net MW of Component/Molar Volume) x Volume Emitted Molar Volume = 379.5 scf/lb-mole Volume Emitted = Recorded Data From Flow Meter Or Calculated in the Case of Pipeline Releases as Follows: Cross-Sectional Area x Length x (Pipeline Pressure + Atmospheric Pressure)/Atmospheric Pressure Example using propane and recorded data: Volume emitted = 572,000 scf Mass of Propane Emitted = (3.86 lb/lb-mole)/(379.5 scf/lb-mole) x 572,000 scf = 5,818 lb Example using propane and calculated area: Pipe Diameter,d = 12 inches Pipe Length, l = 165,470 feet Pipe Pressure, ppipe = 50 psig Atmospheric Pressure, patmos = 14.70 psia Volume = (Pi)(d2/4)(l)(( ppipe + patmos)/ patmos) = (3.141592)((12/12)^2/4))(165,470)((50 + 14.7)/14.7) = 572,000 scf Mass of Propane Emitted = (3.86 lb/lb-mole)/(379.5 scf/lb-mole) x 572,000 scf = 5,818 lb For venting episodes, this calculation is repeated for each gas component and the mass emission rate is transferred automatically to the U/M Form. Proceed to Step 3 for flaring episodes. Step 3: For flaring episodes, 98 percent destruction efficiency is used for Calculation of VOC emissions. Products of combustion are calculated in Steps 4 and 5. Example using propane: Mass of Propane Emitted = (1 - 0.98)(5,818 lb) = 116.36 lb This calculation is repeated for each gas component and the emission rate is transferred automatically to the U/M Form. Step 4: Calculate NOx and CO Emissions from Combustion. Products of combustion, namely NOx and CO are calculated using AP-42 emission factors for flares. Specifically, the factors are taken from AP-42 Table 13.5-1, 4/15. Example calculations: NOx Factor = 0.068 lb/mmbtu CO Factor = 0.31 lb/mmbtu Lower Heat Value of Gas = 1305 btu/scf (obtained from gas analysis) Mass Emission, lb = AP-42 Factor x LHV x Flared Volume NOx Emission = 0.068 lb/mmbtu x 1305 mmbtu/mmscf x 0.572 mmscf= 50.76 lb CO Emission = 0.31 lb/mmbtu x 1305 mmbtu/mmscf x 0.572 mmscf= 231.41 lb Step 5: Calculate SO2 Emissions from Combustion. SO2 emissions are calculated based on the H2S concentration in the gas stre a m to be flared. Assumes 100 percent conversion of H2S to SO2. Targa’s facilities are all in sweet gas service, therefore, H2S emissions are negligible for any assumed destruction efficiency. Example calculations: H2S Concentration = 0.5 ppm Gas Volume Flared = 572,000 scf Mass Emission =((Flared Volume)(H2S Fraction)/(H2S Ideal Gas Density))(MW SO2/MW H2S) =(572,000 scf)(.5ppm/1,000,000)/(11.14 lb/scf)((64.07lb SO2 /lb-mole)/(34.08 lb H2S /lb-mole)) = 0.05 lb SO2 = 276.19 lb | 01/04/2018 11:36 AM | 0 | 0 | 0
275640 | RN106494842 | COLE RANCH COMPRESSOR STATION | 2604 COUNTY ROAD 150; GARDEN CITY, TX 79739 | GLASSCOCK | 7 | 01/03/2018 12:21 | 01/03/2018 18:01 | EMISSIONS EVENT | Vent | V-1 | Hexane | 388.23 |  |  | POUNDS | 5000 | POUNDS | SP116255 |  | Compressor went down. Could not restart due to cold oil temperatures and low starting air pressure. This caused an increase in field pressure which caused the vent to release gas. | A portable air compressor was used to get the unit back online. | UPSET/MAINTENANCE EMISSION METHOD OF CALCULATION Targa Pipeline WestTex utilizes a Microsoft Excel Spreadsheet to calculate Upset/Maintenance Emissions. Up-to-Date representative gas analyses for each gas stream are maintained in the spreadsheet The following example calculations use the representative inlet gas analyses presented below. Component Mole % Molecular Weight Carbon Dioxide 0.038 44.01 Nitrogen 2.330 28.01 Methane 72.991 16.04 Ethane 10.999 30.07 Propane 8.752 44.10 Iso-Butane 0.779 58.12 n-Butane 2.583 58.12 Iso-Pentane 0.494 72.15 n-Pentane 0.566 72.15 Cyclohexane 0.087 86.18 Hexanes 0.255 86.18 Heptanes 0.107 100.20 Octanes 0.007 114.20 Nonanes 0.000 128.26 Decanes 0.000 142.28 Benzene 0.011 78.11 Toluene 0.004 92.14 Xylenes 0.000 106.17 Ethylbenzene 0.000 106.17 H2S 0.000 34.08 Water 0.000 18.02 Oxygen 0.000 32.00 Step 1: For each gas component, calculate Net Molecular Weight (MW): Net MW (lb/lb-mole) =Mole % of Component/100 x MW of Component Example using propane: Net MW = 8.7522/100 x 44.10 lb/lb-mole = 3.86 lb/lb-mole Step 2: Calculate the Mass of Each Gas Component Emitted Mass of Component = (Net MW of Component/Molar Volume) x Volume Emitted Molar Volume = 379.5 scf/lb-mole Volume Emitted = Recorded Data From Flow Meter Or Calculated in the Case of Pipeline Releases as Follows: Cross-Sectional Area x Length x (Pipeline Pressure + Atmospheric Pressure)/Atmospheric Pressure Example using propane and recorded data: Volume emitted = 572,000 scf Mass of Propane Emitted = (3.86 lb/lb-mole)/(379.5 scf/lb-mole) x 572,000 scf = 5,818 lb Example using propane and calculated area: Pipe Diameter,d = 12 inches Pipe Length, l = 165,470 feet Pipe Pressure, ppipe = 50 psig Atmospheric Pressure, patmos = 14.70 psia Volume = (Pi)(d2/4)(l)(( ppipe + patmos)/ patmos) = (3.141592)((12/12)^2/4))(165,470)((50 + 14.7)/14.7) = 572,000 scf Mass of Propane Emitted = (3.86 lb/lb-mole)/(379.5 scf/lb-mole) x 572,000 scf = 5,818 lb For venting episodes, this calculation is repeated for each gas component and the mass emission rate is transferred automatically to the U/M Form. Proceed to Step 3 for flaring episodes. Step 3: For flaring episodes, 98 percent destruction efficiency is used for Calculation of VOC emissions. Products of combustion are calculated in Steps 4 and 5. Example using propane: Mass of Propane Emitted = (1 - 0.98)(5,818 lb) = 116.36 lb This calculation is repeated for each gas component and the emission rate is transferred automatically to the U/M Form. Step 4: Calculate NOx and CO Emissions from Combustion. Products of combustion, namely NOx and CO are calculated using AP-42 emission factors for flares. Specifically, the factors are taken from AP-42 Table 13.5-1, 4/15. Example calculations: NOx Factor = 0.068 lb/mmbtu CO Factor = 0.31 lb/mmbtu Lower Heat Value of Gas = 1305 btu/scf (obtained from gas analysis) Mass Emission, lb = AP-42 Factor x LHV x Flared Volume NOx Emission = 0.068 lb/mmbtu x 1305 mmbtu/mmscf x 0.572 mmscf= 50.76 lb CO Emission = 0.31 lb/mmbtu x 1305 mmbtu/mmscf x 0.572 mmscf= 231.41 lb Step 5: Calculate SO2 Emissions from Combustion. SO2 emissions are calculated based on the H2S concentration in the gas stre a m to be flared. Assumes 100 percent conversion of H2S to SO2. Targa’s facilities are all in sweet gas service, therefore, H2S emissions are negligible for any assumed destruction efficiency. Example calculations: H2S Concentration = 0.5 ppm Gas Volume Flared = 572,000 scf Mass Emission =((Flared Volume)(H2S Fraction)/(H2S Ideal Gas Density))(MW SO2/MW H2S) =(572,000 scf)(.5ppm/1,000,000)/(11.14 lb/scf)((64.07lb SO2 /lb-mole)/(34.08 lb H2S /lb-mole)) = 0.05 lb SO2 = 276.19 lb | 01/04/2018 11:36 AM | 0 | 0 | 0
275640 | RN106494842 | COLE RANCH COMPRESSOR STATION | 2604 COUNTY ROAD 150; GARDEN CITY, TX 79739 | GLASSCOCK | 7 | 01/03/2018 12:21 | 01/03/2018 18:01 | EMISSIONS EVENT | Vent | V-1 | Nonane | 64.28 |  |  | POUNDS | 5000 | POUNDS | SP116255 |  | Compressor went down. Could not restart due to cold oil temperatures and low starting air pressure. This caused an increase in field pressure which caused the vent to release gas. | A portable air compressor was used to get the unit back online. | UPSET/MAINTENANCE EMISSION METHOD OF CALCULATION Targa Pipeline WestTex utilizes a Microsoft Excel Spreadsheet to calculate Upset/Maintenance Emissions. Up-to-Date representative gas analyses for each gas stream are maintained in the spreadsheet The following example calculations use the representative inlet gas analyses presented below. Component Mole % Molecular Weight Carbon Dioxide 0.038 44.01 Nitrogen 2.330 28.01 Methane 72.991 16.04 Ethane 10.999 30.07 Propane 8.752 44.10 Iso-Butane 0.779 58.12 n-Butane 2.583 58.12 Iso-Pentane 0.494 72.15 n-Pentane 0.566 72.15 Cyclohexane 0.087 86.18 Hexanes 0.255 86.18 Heptanes 0.107 100.20 Octanes 0.007 114.20 Nonanes 0.000 128.26 Decanes 0.000 142.28 Benzene 0.011 78.11 Toluene 0.004 92.14 Xylenes 0.000 106.17 Ethylbenzene 0.000 106.17 H2S 0.000 34.08 Water 0.000 18.02 Oxygen 0.000 32.00 Step 1: For each gas component, calculate Net Molecular Weight (MW): Net MW (lb/lb-mole) =Mole % of Component/100 x MW of Component Example using propane: Net MW = 8.7522/100 x 44.10 lb/lb-mole = 3.86 lb/lb-mole Step 2: Calculate the Mass of Each Gas Component Emitted Mass of Component = (Net MW of Component/Molar Volume) x Volume Emitted Molar Volume = 379.5 scf/lb-mole Volume Emitted = Recorded Data From Flow Meter Or Calculated in the Case of Pipeline Releases as Follows: Cross-Sectional Area x Length x (Pipeline Pressure + Atmospheric Pressure)/Atmospheric Pressure Example using propane and recorded data: Volume emitted = 572,000 scf Mass of Propane Emitted = (3.86 lb/lb-mole)/(379.5 scf/lb-mole) x 572,000 scf = 5,818 lb Example using propane and calculated area: Pipe Diameter,d = 12 inches Pipe Length, l = 165,470 feet Pipe Pressure, ppipe = 50 psig Atmospheric Pressure, patmos = 14.70 psia Volume = (Pi)(d2/4)(l)(( ppipe + patmos)/ patmos) = (3.141592)((12/12)^2/4))(165,470)((50 + 14.7)/14.7) = 572,000 scf Mass of Propane Emitted = (3.86 lb/lb-mole)/(379.5 scf/lb-mole) x 572,000 scf = 5,818 lb For venting episodes, this calculation is repeated for each gas component and the mass emission rate is transferred automatically to the U/M Form. Proceed to Step 3 for flaring episodes. Step 3: For flaring episodes, 98 percent destruction efficiency is used for Calculation of VOC emissions. Products of combustion are calculated in Steps 4 and 5. Example using propane: Mass of Propane Emitted = (1 - 0.98)(5,818 lb) = 116.36 lb This calculation is repeated for each gas component and the emission rate is transferred automatically to the U/M Form. Step 4: Calculate NOx and CO Emissions from Combustion. Products of combustion, namely NOx and CO are calculated using AP-42 emission factors for flares. Specifically, the factors are taken from AP-42 Table 13.5-1, 4/15. Example calculations: NOx Factor = 0.068 lb/mmbtu CO Factor = 0.31 lb/mmbtu Lower Heat Value of Gas = 1305 btu/scf (obtained from gas analysis) Mass Emission, lb = AP-42 Factor x LHV x Flared Volume NOx Emission = 0.068 lb/mmbtu x 1305 mmbtu/mmscf x 0.572 mmscf= 50.76 lb CO Emission = 0.31 lb/mmbtu x 1305 mmbtu/mmscf x 0.572 mmscf= 231.41 lb Step 5: Calculate SO2 Emissions from Combustion. SO2 emissions are calculated based on the H2S concentration in the gas stre a m to be flared. Assumes 100 percent conversion of H2S to SO2. Targa’s facilities are all in sweet gas service, therefore, H2S emissions are negligible for any assumed destruction efficiency. Example calculations: H2S Concentration = 0.5 ppm Gas Volume Flared = 572,000 scf Mass Emission =((Flared Volume)(H2S Fraction)/(H2S Ideal Gas Density))(MW SO2/MW H2S) =(572,000 scf)(.5ppm/1,000,000)/(11.14 lb/scf)((64.07lb SO2 /lb-mole)/(34.08 lb H2S /lb-mole)) = 0.05 lb SO2 = 276.19 lb | 01/04/2018 11:36 AM | 0 | 0 | 0
275640 | RN106494842 | COLE RANCH COMPRESSOR STATION | 2604 COUNTY ROAD 150; GARDEN CITY, TX 79739 | GLASSCOCK | 7 | 01/03/2018 12:21 | 01/03/2018 18:01 | EMISSIONS EVENT | Vent | V-1 | Octane | 105.61 |  |  | POUNDS | 500 | POUNDS | SP116255 |  | Compressor went down. Could not restart due to cold oil temperatures and low starting air pressure. This caused an increase in field pressure which caused the vent to release gas. | A portable air compressor was used to get the unit back online. | UPSET/MAINTENANCE EMISSION METHOD OF CALCULATION Targa Pipeline WestTex utilizes a Microsoft Excel Spreadsheet to calculate Upset/Maintenance Emissions. Up-to-Date representative gas analyses for each gas stream are maintained in the spreadsheet The following example calculations use the representative inlet gas analyses presented below. Component Mole % Molecular Weight Carbon Dioxide 0.038 44.01 Nitrogen 2.330 28.01 Methane 72.991 16.04 Ethane 10.999 30.07 Propane 8.752 44.10 Iso-Butane 0.779 58.12 n-Butane 2.583 58.12 Iso-Pentane 0.494 72.15 n-Pentane 0.566 72.15 Cyclohexane 0.087 86.18 Hexanes 0.255 86.18 Heptanes 0.107 100.20 Octanes 0.007 114.20 Nonanes 0.000 128.26 Decanes 0.000 142.28 Benzene 0.011 78.11 Toluene 0.004 92.14 Xylenes 0.000 106.17 Ethylbenzene 0.000 106.17 H2S 0.000 34.08 Water 0.000 18.02 Oxygen 0.000 32.00 Step 1: For each gas component, calculate Net Molecular Weight (MW): Net MW (lb/lb-mole) =Mole % of Component/100 x MW of Component Example using propane: Net MW = 8.7522/100 x 44.10 lb/lb-mole = 3.86 lb/lb-mole Step 2: Calculate the Mass of Each Gas Component Emitted Mass of Component = (Net MW of Component/Molar Volume) x Volume Emitted Molar Volume = 379.5 scf/lb-mole Volume Emitted = Recorded Data From Flow Meter Or Calculated in the Case of Pipeline Releases as Follows: Cross-Sectional Area x Length x (Pipeline Pressure + Atmospheric Pressure)/Atmospheric Pressure Example using propane and recorded data: Volume emitted = 572,000 scf Mass of Propane Emitted = (3.86 lb/lb-mole)/(379.5 scf/lb-mole) x 572,000 scf = 5,818 lb Example using propane and calculated area: Pipe Diameter,d = 12 inches Pipe Length, l = 165,470 feet Pipe Pressure, ppipe = 50 psig Atmospheric Pressure, patmos = 14.70 psia Volume = (Pi)(d2/4)(l)(( ppipe + patmos)/ patmos) = (3.141592)((12/12)^2/4))(165,470)((50 + 14.7)/14.7) = 572,000 scf Mass of Propane Emitted = (3.86 lb/lb-mole)/(379.5 scf/lb-mole) x 572,000 scf = 5,818 lb For venting episodes, this calculation is repeated for each gas component and the mass emission rate is transferred automatically to the U/M Form. Proceed to Step 3 for flaring episodes. Step 3: For flaring episodes, 98 percent destruction efficiency is used for Calculation of VOC emissions. Products of combustion are calculated in Steps 4 and 5. Example using propane: Mass of Propane Emitted = (1 - 0.98)(5,818 lb) = 116.36 lb This calculation is repeated for each gas component and the emission rate is transferred automatically to the U/M Form. Step 4: Calculate NOx and CO Emissions from Combustion. Products of combustion, namely NOx and CO are calculated using AP-42 emission factors for flares. Specifically, the factors are taken from AP-42 Table 13.5-1, 4/15. Example calculations: NOx Factor = 0.068 lb/mmbtu CO Factor = 0.31 lb/mmbtu Lower Heat Value of Gas = 1305 btu/scf (obtained from gas analysis) Mass Emission, lb = AP-42 Factor x LHV x Flared Volume NOx Emission = 0.068 lb/mmbtu x 1305 mmbtu/mmscf x 0.572 mmscf= 50.76 lb CO Emission = 0.31 lb/mmbtu x 1305 mmbtu/mmscf x 0.572 mmscf= 231.41 lb Step 5: Calculate SO2 Emissions from Combustion. SO2 emissions are calculated based on the H2S concentration in the gas stre a m to be flared. Assumes 100 percent conversion of H2S to SO2. Targa’s facilities are all in sweet gas service, therefore, H2S emissions are negligible for any assumed destruction efficiency. Example calculations: H2S Concentration = 0.5 ppm Gas Volume Flared = 572,000 scf Mass Emission =((Flared Volume)(H2S Fraction)/(H2S Ideal Gas Density))(MW SO2/MW H2S) =(572,000 scf)(.5ppm/1,000,000)/(11.14 lb/scf)((64.07lb SO2 /lb-mole)/(34.08 lb H2S /lb-mole)) = 0.05 lb SO2 = 276.19 lb | 01/04/2018 11:36 AM | 0 | 0 | 0
275640 | RN106494842 | COLE RANCH COMPRESSOR STATION | 2604 COUNTY ROAD 150; GARDEN CITY, TX 79739 | GLASSCOCK | 7 | 01/03/2018 12:21 | 01/03/2018 18:01 | EMISSIONS EVENT | Vent | V-1 | Pentane | 611.01 |  |  | POUNDS | 5000 | POUNDS | SP116255 |  | Compressor went down. Could not restart due to cold oil temperatures and low starting air pressure. This caused an increase in field pressure which caused the vent to release gas. | A portable air compressor was used to get the unit back online. | UPSET/MAINTENANCE EMISSION METHOD OF CALCULATION Targa Pipeline WestTex utilizes a Microsoft Excel Spreadsheet to calculate Upset/Maintenance Emissions. Up-to-Date representative gas analyses for each gas stream are maintained in the spreadsheet The following example calculations use the representative inlet gas analyses presented below. Component Mole % Molecular Weight Carbon Dioxide 0.038 44.01 Nitrogen 2.330 28.01 Methane 72.991 16.04 Ethane 10.999 30.07 Propane 8.752 44.10 Iso-Butane 0.779 58.12 n-Butane 2.583 58.12 Iso-Pentane 0.494 72.15 n-Pentane 0.566 72.15 Cyclohexane 0.087 86.18 Hexanes 0.255 86.18 Heptanes 0.107 100.20 Octanes 0.007 114.20 Nonanes 0.000 128.26 Decanes 0.000 142.28 Benzene 0.011 78.11 Toluene 0.004 92.14 Xylenes 0.000 106.17 Ethylbenzene 0.000 106.17 H2S 0.000 34.08 Water 0.000 18.02 Oxygen 0.000 32.00 Step 1: For each gas component, calculate Net Molecular Weight (MW): Net MW (lb/lb-mole) =Mole % of Component/100 x MW of Component Example using propane: Net MW = 8.7522/100 x 44.10 lb/lb-mole = 3.86 lb/lb-mole Step 2: Calculate the Mass of Each Gas Component Emitted Mass of Component = (Net MW of Component/Molar Volume) x Volume Emitted Molar Volume = 379.5 scf/lb-mole Volume Emitted = Recorded Data From Flow Meter Or Calculated in the Case of Pipeline Releases as Follows: Cross-Sectional Area x Length x (Pipeline Pressure + Atmospheric Pressure)/Atmospheric Pressure Example using propane and recorded data: Volume emitted = 572,000 scf Mass of Propane Emitted = (3.86 lb/lb-mole)/(379.5 scf/lb-mole) x 572,000 scf = 5,818 lb Example using propane and calculated area: Pipe Diameter,d = 12 inches Pipe Length, l = 165,470 feet Pipe Pressure, ppipe = 50 psig Atmospheric Pressure, patmos = 14.70 psia Volume = (Pi)(d2/4)(l)(( ppipe + patmos)/ patmos) = (3.141592)((12/12)^2/4))(165,470)((50 + 14.7)/14.7) = 572,000 scf Mass of Propane Emitted = (3.86 lb/lb-mole)/(379.5 scf/lb-mole) x 572,000 scf = 5,818 lb For venting episodes, this calculation is repeated for each gas component and the mass emission rate is transferred automatically to the U/M Form. Proceed to Step 3 for flaring episodes. Step 3: For flaring episodes, 98 percent destruction efficiency is used for Calculation of VOC emissions. Products of combustion are calculated in Steps 4 and 5. Example using propane: Mass of Propane Emitted = (1 - 0.98)(5,818 lb) = 116.36 lb This calculation is repeated for each gas component and the emission rate is transferred automatically to the U/M Form. Step 4: Calculate NOx and CO Emissions from Combustion. Products of combustion, namely NOx and CO are calculated using AP-42 emission factors for flares. Specifically, the factors are taken from AP-42 Table 13.5-1, 4/15. Example calculations: NOx Factor = 0.068 lb/mmbtu CO Factor = 0.31 lb/mmbtu Lower Heat Value of Gas = 1305 btu/scf (obtained from gas analysis) Mass Emission, lb = AP-42 Factor x LHV x Flared Volume NOx Emission = 0.068 lb/mmbtu x 1305 mmbtu/mmscf x 0.572 mmscf= 50.76 lb CO Emission = 0.31 lb/mmbtu x 1305 mmbtu/mmscf x 0.572 mmscf= 231.41 lb Step 5: Calculate SO2 Emissions from Combustion. SO2 emissions are calculated based on the H2S concentration in the gas stre a m to be flared. Assumes 100 percent conversion of H2S to SO2. Targa’s facilities are all in sweet gas service, therefore, H2S emissions are negligible for any assumed destruction efficiency. Example calculations: H2S Concentration = 0.5 ppm Gas Volume Flared = 572,000 scf Mass Emission =((Flared Volume)(H2S Fraction)/(H2S Ideal Gas Density))(MW SO2/MW H2S) =(572,000 scf)(.5ppm/1,000,000)/(11.14 lb/scf)((64.07lb SO2 /lb-mole)/(34.08 lb H2S /lb-mole)) = 0.05 lb SO2 = 276.19 lb | 01/04/2018 11:36 AM | 0 | 0 | 0
275640 | RN106494842 | COLE RANCH COMPRESSOR STATION | 2604 COUNTY ROAD 150; GARDEN CITY, TX 79739 | GLASSCOCK | 7 | 01/03/2018 12:21 | 01/03/2018 18:01 | EMISSIONS EVENT | Vent | V-1 | Propane | 4669.09 |  |  | POUNDS | 5000 | POUNDS | SP116255 |  | Compressor went down. Could not restart due to cold oil temperatures and low starting air pressure. This caused an increase in field pressure which caused the vent to release gas. | A portable air compressor was used to get the unit back online. | UPSET/MAINTENANCE EMISSION METHOD OF CALCULATION Targa Pipeline WestTex utilizes a Microsoft Excel Spreadsheet to calculate Upset/Maintenance Emissions. Up-to-Date representative gas analyses for each gas stream are maintained in the spreadsheet The following example calculations use the representative inlet gas analyses presented below. Component Mole % Molecular Weight Carbon Dioxide 0.038 44.01 Nitrogen 2.330 28.01 Methane 72.991 16.04 Ethane 10.999 30.07 Propane 8.752 44.10 Iso-Butane 0.779 58.12 n-Butane 2.583 58.12 Iso-Pentane 0.494 72.15 n-Pentane 0.566 72.15 Cyclohexane 0.087 86.18 Hexanes 0.255 86.18 Heptanes 0.107 100.20 Octanes 0.007 114.20 Nonanes 0.000 128.26 Decanes 0.000 142.28 Benzene 0.011 78.11 Toluene 0.004 92.14 Xylenes 0.000 106.17 Ethylbenzene 0.000 106.17 H2S 0.000 34.08 Water 0.000 18.02 Oxygen 0.000 32.00 Step 1: For each gas component, calculate Net Molecular Weight (MW): Net MW (lb/lb-mole) =Mole % of Component/100 x MW of Component Example using propane: Net MW = 8.7522/100 x 44.10 lb/lb-mole = 3.86 lb/lb-mole Step 2: Calculate the Mass of Each Gas Component Emitted Mass of Component = (Net MW of Component/Molar Volume) x Volume Emitted Molar Volume = 379.5 scf/lb-mole Volume Emitted = Recorded Data From Flow Meter Or Calculated in the Case of Pipeline Releases as Follows: Cross-Sectional Area x Length x (Pipeline Pressure + Atmospheric Pressure)/Atmospheric Pressure Example using propane and recorded data: Volume emitted = 572,000 scf Mass of Propane Emitted = (3.86 lb/lb-mole)/(379.5 scf/lb-mole) x 572,000 scf = 5,818 lb Example using propane and calculated area: Pipe Diameter,d = 12 inches Pipe Length, l = 165,470 feet Pipe Pressure, ppipe = 50 psig Atmospheric Pressure, patmos = 14.70 psia Volume = (Pi)(d2/4)(l)(( ppipe + patmos)/ patmos) = (3.141592)((12/12)^2/4))(165,470)((50 + 14.7)/14.7) = 572,000 scf Mass of Propane Emitted = (3.86 lb/lb-mole)/(379.5 scf/lb-mole) x 572,000 scf = 5,818 lb For venting episodes, this calculation is repeated for each gas component and the mass emission rate is transferred automatically to the U/M Form. Proceed to Step 3 for flaring episodes. Step 3: For flaring episodes, 98 percent destruction efficiency is used for Calculation of VOC emissions. Products of combustion are calculated in Steps 4 and 5. Example using propane: Mass of Propane Emitted = (1 - 0.98)(5,818 lb) = 116.36 lb This calculation is repeated for each gas component and the emission rate is transferred automatically to the U/M Form. Step 4: Calculate NOx and CO Emissions from Combustion. Products of combustion, namely NOx and CO are calculated using AP-42 emission factors for flares. Specifically, the factors are taken from AP-42 Table 13.5-1, 4/15. Example calculations: NOx Factor = 0.068 lb/mmbtu CO Factor = 0.31 lb/mmbtu Lower Heat Value of Gas = 1305 btu/scf (obtained from gas analysis) Mass Emission, lb = AP-42 Factor x LHV x Flared Volume NOx Emission = 0.068 lb/mmbtu x 1305 mmbtu/mmscf x 0.572 mmscf= 50.76 lb CO Emission = 0.31 lb/mmbtu x 1305 mmbtu/mmscf x 0.572 mmscf= 231.41 lb Step 5: Calculate SO2 Emissions from Combustion. SO2 emissions are calculated based on the H2S concentration in the gas stre a m to be flared. Assumes 100 percent conversion of H2S to SO2. Targa’s facilities are all in sweet gas service, therefore, H2S emissions are negligible for any assumed destruction efficiency. Example calculations: H2S Concentration = 0.5 ppm Gas Volume Flared = 572,000 scf Mass Emission =((Flared Volume)(H2S Fraction)/(H2S Ideal Gas Density))(MW SO2/MW H2S) =(572,000 scf)(.5ppm/1,000,000)/(11.14 lb/scf)((64.07lb SO2 /lb-mole)/(34.08 lb H2S /lb-mole)) = 0.05 lb SO2 = 276.19 lb | 01/04/2018 11:36 AM | 0 | 0 | 0
275640 | RN106494842 | COLE RANCH COMPRESSOR STATION | 2604 COUNTY ROAD 150; GARDEN CITY, TX 79739 | GLASSCOCK | 7 | 01/03/2018 12:21 | 01/03/2018 18:01 | EMISSIONS EVENT | Vent | V-1 | Toluene | 37.11 |  |  | POUNDS | 1000 | POUNDS | SP116255 |  | Compressor went down. Could not restart due to cold oil temperatures and low starting air pressure. This caused an increase in field pressure which caused the vent to release gas. | A portable air compressor was used to get the unit back online. | UPSET/MAINTENANCE EMISSION METHOD OF CALCULATION Targa Pipeline WestTex utilizes a Microsoft Excel Spreadsheet to calculate Upset/Maintenance Emissions. Up-to-Date representative gas analyses for each gas stream are maintained in the spreadsheet The following example calculations use the representative inlet gas analyses presented below. Component Mole % Molecular Weight Carbon Dioxide 0.038 44.01 Nitrogen 2.330 28.01 Methane 72.991 16.04 Ethane 10.999 30.07 Propane 8.752 44.10 Iso-Butane 0.779 58.12 n-Butane 2.583 58.12 Iso-Pentane 0.494 72.15 n-Pentane 0.566 72.15 Cyclohexane 0.087 86.18 Hexanes 0.255 86.18 Heptanes 0.107 100.20 Octanes 0.007 114.20 Nonanes 0.000 128.26 Decanes 0.000 142.28 Benzene 0.011 78.11 Toluene 0.004 92.14 Xylenes 0.000 106.17 Ethylbenzene 0.000 106.17 H2S 0.000 34.08 Water 0.000 18.02 Oxygen 0.000 32.00 Step 1: For each gas component, calculate Net Molecular Weight (MW): Net MW (lb/lb-mole) =Mole % of Component/100 x MW of Component Example using propane: Net MW = 8.7522/100 x 44.10 lb/lb-mole = 3.86 lb/lb-mole Step 2: Calculate the Mass of Each Gas Component Emitted Mass of Component = (Net MW of Component/Molar Volume) x Volume Emitted Molar Volume = 379.5 scf/lb-mole Volume Emitted = Recorded Data From Flow Meter Or Calculated in the Case of Pipeline Releases as Follows: Cross-Sectional Area x Length x (Pipeline Pressure + Atmospheric Pressure)/Atmospheric Pressure Example using propane and recorded data: Volume emitted = 572,000 scf Mass of Propane Emitted = (3.86 lb/lb-mole)/(379.5 scf/lb-mole) x 572,000 scf = 5,818 lb Example using propane and calculated area: Pipe Diameter,d = 12 inches Pipe Length, l = 165,470 feet Pipe Pressure, ppipe = 50 psig Atmospheric Pressure, patmos = 14.70 psia Volume = (Pi)(d2/4)(l)(( ppipe + patmos)/ patmos) = (3.141592)((12/12)^2/4))(165,470)((50 + 14.7)/14.7) = 572,000 scf Mass of Propane Emitted = (3.86 lb/lb-mole)/(379.5 scf/lb-mole) x 572,000 scf = 5,818 lb For venting episodes, this calculation is repeated for each gas component and the mass emission rate is transferred automatically to the U/M Form. Proceed to Step 3 for flaring episodes. Step 3: For flaring episodes, 98 percent destruction efficiency is used for Calculation of VOC emissions. Products of combustion are calculated in Steps 4 and 5. Example using propane: Mass of Propane Emitted = (1 - 0.98)(5,818 lb) = 116.36 lb This calculation is repeated for each gas component and the emission rate is transferred automatically to the U/M Form. Step 4: Calculate NOx and CO Emissions from Combustion. Products of combustion, namely NOx and CO are calculated using AP-42 emission factors for flares. Specifically, the factors are taken from AP-42 Table 13.5-1, 4/15. Example calculations: NOx Factor = 0.068 lb/mmbtu CO Factor = 0.31 lb/mmbtu Lower Heat Value of Gas = 1305 btu/scf (obtained from gas analysis) Mass Emission, lb = AP-42 Factor x LHV x Flared Volume NOx Emission = 0.068 lb/mmbtu x 1305 mmbtu/mmscf x 0.572 mmscf= 50.76 lb CO Emission = 0.31 lb/mmbtu x 1305 mmbtu/mmscf x 0.572 mmscf= 231.41 lb Step 5: Calculate SO2 Emissions from Combustion. SO2 emissions are calculated based on the H2S concentration in the gas stre a m to be flared. Assumes 100 percent conversion of H2S to SO2. Targa’s facilities are all in sweet gas service, therefore, H2S emissions are negligible for any assumed destruction efficiency. Example calculations: H2S Concentration = 0.5 ppm Gas Volume Flared = 572,000 scf Mass Emission =((Flared Volume)(H2S Fraction)/(H2S Ideal Gas Density))(MW SO2/MW H2S) =(572,000 scf)(.5ppm/1,000,000)/(11.14 lb/scf)((64.07lb SO2 /lb-mole)/(34.08 lb H2S /lb-mole)) = 0.05 lb SO2 = 276.19 lb | 01/04/2018 11:36 AM | 0 | 0 | 0
275640 | RN106494842 | COLE RANCH COMPRESSOR STATION | 2604 COUNTY ROAD 150; GARDEN CITY, TX 79739 | GLASSCOCK | 7 | 01/03/2018 12:21 | 01/03/2018 18:01 | EMISSIONS EVENT | Vent | V-1 | Xylene | 17.42 |  |  | POUNDS | 100 | POUNDS | SP116255 |  | Compressor went down. Could not restart due to cold oil temperatures and low starting air pressure. This caused an increase in field pressure which caused the vent to release gas. | A portable air compressor was used to get the unit back online. | UPSET/MAINTENANCE EMISSION METHOD OF CALCULATION Targa Pipeline WestTex utilizes a Microsoft Excel Spreadsheet to calculate Upset/Maintenance Emissions. Up-to-Date representative gas analyses for each gas stream are maintained in the spreadsheet The following example calculations use the representative inlet gas analyses presented below. Component Mole % Molecular Weight Carbon Dioxide 0.038 44.01 Nitrogen 2.330 28.01 Methane 72.991 16.04 Ethane 10.999 30.07 Propane 8.752 44.10 Iso-Butane 0.779 58.12 n-Butane 2.583 58.12 Iso-Pentane 0.494 72.15 n-Pentane 0.566 72.15 Cyclohexane 0.087 86.18 Hexanes 0.255 86.18 Heptanes 0.107 100.20 Octanes 0.007 114.20 Nonanes 0.000 128.26 Decanes 0.000 142.28 Benzene 0.011 78.11 Toluene 0.004 92.14 Xylenes 0.000 106.17 Ethylbenzene 0.000 106.17 H2S 0.000 34.08 Water 0.000 18.02 Oxygen 0.000 32.00 Step 1: For each gas component, calculate Net Molecular Weight (MW): Net MW (lb/lb-mole) =Mole % of Component/100 x MW of Component Example using propane: Net MW = 8.7522/100 x 44.10 lb/lb-mole = 3.86 lb/lb-mole Step 2: Calculate the Mass of Each Gas Component Emitted Mass of Component = (Net MW of Component/Molar Volume) x Volume Emitted Molar Volume = 379.5 scf/lb-mole Volume Emitted = Recorded Data From Flow Meter Or Calculated in the Case of Pipeline Releases as Follows: Cross-Sectional Area x Length x (Pipeline Pressure + Atmospheric Pressure)/Atmospheric Pressure Example using propane and recorded data: Volume emitted = 572,000 scf Mass of Propane Emitted = (3.86 lb/lb-mole)/(379.5 scf/lb-mole) x 572,000 scf = 5,818 lb Example using propane and calculated area: Pipe Diameter,d = 12 inches Pipe Length, l = 165,470 feet Pipe Pressure, ppipe = 50 psig Atmospheric Pressure, patmos = 14.70 psia Volume = (Pi)(d2/4)(l)(( ppipe + patmos)/ patmos) = (3.141592)((12/12)^2/4))(165,470)((50 + 14.7)/14.7) = 572,000 scf Mass of Propane Emitted = (3.86 lb/lb-mole)/(379.5 scf/lb-mole) x 572,000 scf = 5,818 lb For venting episodes, this calculation is repeated for each gas component and the mass emission rate is transferred automatically to the U/M Form. Proceed to Step 3 for flaring episodes. Step 3: For flaring episodes, 98 percent destruction efficiency is used for Calculation of VOC emissions. Products of combustion are calculated in Steps 4 and 5. Example using propane: Mass of Propane Emitted = (1 - 0.98)(5,818 lb) = 116.36 lb This calculation is repeated for each gas component and the emission rate is transferred automatically to the U/M Form. Step 4: Calculate NOx and CO Emissions from Combustion. Products of combustion, namely NOx and CO are calculated using AP-42 emission factors for flares. Specifically, the factors are taken from AP-42 Table 13.5-1, 4/15. Example calculations: NOx Factor = 0.068 lb/mmbtu CO Factor = 0.31 lb/mmbtu Lower Heat Value of Gas = 1305 btu/scf (obtained from gas analysis) Mass Emission, lb = AP-42 Factor x LHV x Flared Volume NOx Emission = 0.068 lb/mmbtu x 1305 mmbtu/mmscf x 0.572 mmscf= 50.76 lb CO Emission = 0.31 lb/mmbtu x 1305 mmbtu/mmscf x 0.572 mmscf= 231.41 lb Step 5: Calculate SO2 Emissions from Combustion. SO2 emissions are calculated based on the H2S concentration in the gas stre a m to be flared. Assumes 100 percent conversion of H2S to SO2. Targa’s facilities are all in sweet gas service, therefore, H2S emissions are negligible for any assumed destruction efficiency. Example calculations: H2S Concentration = 0.5 ppm Gas Volume Flared = 572,000 scf Mass Emission =((Flared Volume)(H2S Fraction)/(H2S Ideal Gas Density))(MW SO2/MW H2S) =(572,000 scf)(.5ppm/1,000,000)/(11.14 lb/scf)((64.07lb SO2 /lb-mole)/(34.08 lb H2S /lb-mole)) = 0.05 lb SO2 = 276.19 lb | 01/04/2018 11:36 AM | 0 | 0 | 0
275635 | RN104960158 | WEST WADDELL COMPRESSOR STATION | FROM I-20 & US 385 LOCATED ON THE S SIDE OF ODESSA GO 23 MI SW ON I 20 TO EXIT 93 TURN S GO 12.2 MI ON RANCH RD 1053 TURN E GO 0.5 MI ON SANDHILLS RANCH RD TURN N GO 0.25 MI ON SANDHILLS HEADQUARTER RD TO THE BOOSTER STATION ON THE R | CRANE | 7 | 01/04/2018 5:38 | 01/04/2018 9:38 | EMISSIONS EVENT | Maintenance/Emergency Flare | FLARE | Carbon Monoxide | 0.0001 |  |  | POUNDS | 0.04 | TONS/YR | Std Permit 79063 |  | This incident was not reportable. Operators were on site for maintenance during the extremely cold weather and there was no flaring. Did not reach a reportable quantitiy - UML0. | This incident was not reportable. | NA | 01/04/2018 11:31 AM | 0 | 0 | 0
275635 | RN104960158 | WEST WADDELL COMPRESSOR STATION | FROM I-20 & US 385 LOCATED ON THE S SIDE OF ODESSA GO 23 MI SW ON I 20 TO EXIT 93 TURN S GO 12.2 MI ON RANCH RD 1053 TURN E GO 0.5 MI ON SANDHILLS RANCH RD TURN N GO 0.25 MI ON SANDHILLS HEADQUARTER RD TO THE BOOSTER STATION ON THE R | CRANE | 7 | 01/04/2018 5:38 | 01/04/2018 9:38 | EMISSIONS EVENT | Maintenance/Emergency Flare | FLARE | Hydrogen Sulfide | 0.0001 |  |  | POUNDS | 0.02 | TONS/YR | Std Permit 79063 |  | This incident was not reportable. Operators were on site for maintenance during the extremely cold weather and there was no flaring. Did not reach a reportable quantitiy - UML0. | This incident was not reportable. | NA | 01/04/2018 11:31 AM | 0 | 0 | 0
275635 | RN104960158 | WEST WADDELL COMPRESSOR STATION | FROM I-20 & US 385 LOCATED ON THE S SIDE OF ODESSA GO 23 MI SW ON I 20 TO EXIT 93 TURN S GO 12.2 MI ON RANCH RD 1053 TURN E GO 0.5 MI ON SANDHILLS RANCH RD TURN N GO 0.25 MI ON SANDHILLS HEADQUARTER RD TO THE BOOSTER STATION ON THE R | CRANE | 7 | 01/04/2018 5:38 | 01/04/2018 9:38 | EMISSIONS EVENT | Maintenance/Emergency Flare | FLARE | NATURAL GAS | 0.0001 |  |  | POUNDS | 0.01 | TONS/YR | Std Permit 79063 |  | This incident was not reportable. Operators were on site for maintenance during the extremely cold weather and there was no flaring. Did not reach a reportable quantitiy - UML0. | This incident was not reportable. | NA | 01/04/2018 11:31 AM | 0 | 0 | 0
275635 | RN104960158 | WEST WADDELL COMPRESSOR STATION | FROM I-20 & US 385 LOCATED ON THE S SIDE OF ODESSA GO 23 MI SW ON I 20 TO EXIT 93 TURN S GO 12.2 MI ON RANCH RD 1053 TURN E GO 0.5 MI ON SANDHILLS RANCH RD TURN N GO 0.25 MI ON SANDHILLS HEADQUARTER RD TO THE BOOSTER STATION ON THE R | CRANE | 7 | 01/04/2018 5:38 | 01/04/2018 9:38 | EMISSIONS EVENT | Maintenance/Emergency Flare | FLARE | Nitrogen dioxide | 0.0001 |  |  | POUNDS | 0 |  | Std Permit 79063 |  | This incident was not reportable. Operators were on site for maintenance during the extremely cold weather and there was no flaring. Did not reach a reportable quantitiy - UML0. | This incident was not reportable. | NA | 01/04/2018 11:31 AM | 0 | 0 | 0
275635 | RN104960158 | WEST WADDELL COMPRESSOR STATION | FROM I-20 & US 385 LOCATED ON THE S SIDE OF ODESSA GO 23 MI SW ON I 20 TO EXIT 93 TURN S GO 12.2 MI ON RANCH RD 1053 TURN E GO 0.5 MI ON SANDHILLS RANCH RD TURN N GO 0.25 MI ON SANDHILLS HEADQUARTER RD TO THE BOOSTER STATION ON THE R | CRANE | 7 | 01/04/2018 5:38 | 01/04/2018 9:38 | EMISSIONS EVENT | Maintenance/Emergency Flare | FLARE | Nitrogen oxide | 0.0001 |  |  | POUNDS | 0 |  | Std Permit 79063 |  | This incident was not reportable. Operators were on site for maintenance during the extremely cold weather and there was no flaring. Did not reach a reportable quantitiy - UML0. | This incident was not reportable. | NA | 01/04/2018 11:31 AM | 0 | 0 | 0
275635 | RN104960158 | WEST WADDELL COMPRESSOR STATION | FROM I-20 & US 385 LOCATED ON THE S SIDE OF ODESSA GO 23 MI SW ON I 20 TO EXIT 93 TURN S GO 12.2 MI ON RANCH RD 1053 TURN E GO 0.5 MI ON SANDHILLS RANCH RD TURN N GO 0.25 MI ON SANDHILLS HEADQUARTER RD TO THE BOOSTER STATION ON THE R | CRANE | 7 | 01/04/2018 5:38 | 01/04/2018 9:38 | EMISSIONS EVENT | Maintenance/Emergency Flare | FLARE | Nitrogen Oxides | 0.0001 |  |  | POUNDS | 0.01 | TONS/YR | Std Permit 79063 |  | This incident was not reportable. Operators were on site for maintenance during the extremely cold weather and there was no flaring. Did not reach a reportable quantitiy - UML0. | This incident was not reportable. | NA | 01/04/2018 11:31 AM | 0 | 0 | 0
275635 | RN104960158 | WEST WADDELL COMPRESSOR STATION | FROM I-20 & US 385 LOCATED ON THE S SIDE OF ODESSA GO 23 MI SW ON I 20 TO EXIT 93 TURN S GO 12.2 MI ON RANCH RD 1053 TURN E GO 0.5 MI ON SANDHILLS RANCH RD TURN N GO 0.25 MI ON SANDHILLS HEADQUARTER RD TO THE BOOSTER STATION ON THE R | CRANE | 7 | 01/04/2018 5:38 | 01/04/2018 9:38 | EMISSIONS EVENT | Maintenance/Emergency Flare | FLARE | Sulfur dioxide | 0.0001 |  |  | POUNDS | 0.01 | TONS/YR | Std Permit 79063 |  | This incident was not reportable. Operators were on site for maintenance during the extremely cold weather and there was no flaring. Did not reach a reportable quantitiy - UML0. | This incident was not reportable. | NA | 01/04/2018 11:31 AM | 0 | 0 | 0
275634 | RN102559291 | BEAUMONT PLANT | 5470 N TWIN CITY HWY; NEDERLAND, TX 77627 | JEFFERSON | 10 | 01/03/2018 11:56 | 01/03/2018 20:39 | EMISSIONS EVENT | Ammonia Plant Flare | 45 | Anhydrous ammonia | 0.51 |  |  | POUNDS | 0 |  | 901 |  | The actuator for Bed 2, Valve 1 did not operate properly. This caused an operational issue within the PSA System which resulted in shutting down the PSA and, in turn, the Ammonia Plant as well. The Purge Gas feed to the PSA was routed to the flare. Operations personnel made adjustment to the Purge Gas feed to have as much as possible routed to the reformers until repairs were made on the PSA system. | Operations minimized emissions where possible while the Ammonia Plant shut down. The actuator was replaced on Valve 1 and then the PSA Unit was placed in service and the Ammonia Unit was re-started. | Process data and engineering calculations. | 01/04/2018 10:40 AM | 0 | 0 | 0
275634 | RN102559291 | BEAUMONT PLANT | 5470 N TWIN CITY HWY; NEDERLAND, TX 77627 | JEFFERSON | 10 | 01/03/2018 11:56 | 01/03/2018 20:39 | EMISSIONS EVENT | Ammonia Plant Flare | 45 | Carbon Monoxide | 0.05 |  |  | POUNDS | 0 |  | 901 |  | The actuator for Bed 2, Valve 1 did not operate properly. This caused an operational issue within the PSA System which resulted in shutting down the PSA and, in turn, the Ammonia Plant as well. The Purge Gas feed to the PSA was routed to the flare. Operations personnel made adjustment to the Purge Gas feed to have as much as possible routed to the reformers until repairs were made on the PSA system. | Operations minimized emissions where possible while the Ammonia Plant shut down. The actuator was replaced on Valve 1 and then the PSA Unit was placed in service and the Ammonia Unit was re-started. | Process data and engineering calculations. | 01/04/2018 10:40 AM | 0 | 0 | 0
275634 | RN102559291 | BEAUMONT PLANT | 5470 N TWIN CITY HWY; NEDERLAND, TX 77627 | JEFFERSON | 10 | 01/03/2018 11:56 | 01/03/2018 20:39 | EMISSIONS EVENT | Ammonia Plant Flare | 45 | NOX | 0.36 |  |  | POUNDS | 0 |  | 901 |  | The actuator for Bed 2, Valve 1 did not operate properly. This caused an operational issue within the PSA System which resulted in shutting down the PSA and, in turn, the Ammonia Plant as well. The Purge Gas feed to the PSA was routed to the flare. Operations personnel made adjustment to the Purge Gas feed to have as much as possible routed to the reformers until repairs were made on the PSA system. | Operations minimized emissions where possible while the Ammonia Plant shut down. The actuator was replaced on Valve 1 and then the PSA Unit was placed in service and the Ammonia Unit was re-started. | Process data and engineering calculations. | 01/04/2018 10:40 AM | 0 | 0 | 0
275634 | RN102559291 | BEAUMONT PLANT | 5470 N TWIN CITY HWY; NEDERLAND, TX 77627 | JEFFERSON | 10 | 01/03/2018 11:56 | 01/03/2018 20:39 | EMISSIONS EVENT | Ammonia Plant Flare | 45 | Carbon Monoxide | 536.45 |  |  | POUNDS | 0 |  | 901 |  | The actuator for Bed 2, Valve 1 did not operate properly. This caused an operational issue within the PSA System which resulted in shutting down the PSA and, in turn, the Ammonia Plant as well. The Purge Gas feed to the PSA was routed to the flare. Operations personnel made adjustment to the Purge Gas feed to have as much as possible routed to the reformers until repairs were made on the PSA system. | Operations minimized emissions where possible while the Ammonia Plant shut down. The actuator was replaced on Valve 1 and then the PSA Unit was placed in service and the Ammonia Unit was re-started. | Process data and engineering calculations. | 01/04/2018 10:40 AM | 0 | 0 | 0
275634 | RN102559291 | BEAUMONT PLANT | 5470 N TWIN CITY HWY; NEDERLAND, TX 77627 | JEFFERSON | 10 | 01/03/2018 11:56 | 01/03/2018 20:39 | EMISSIONS EVENT | Ammonia Plant Flare | 45 | NOX | 328.59 |  |  | POUNDS | 0 |  | 901 |  | The actuator for Bed 2, Valve 1 did not operate properly. This caused an operational issue within the PSA System which resulted in shutting down the PSA and, in turn, the Ammonia Plant as well. The Purge Gas feed to the PSA was routed to the flare. Operations personnel made adjustment to the Purge Gas feed to have as much as possible routed to the reformers until repairs were made on the PSA system. | Operations minimized emissions where possible while the Ammonia Plant shut down. The actuator was replaced on Valve 1 and then the PSA Unit was placed in service and the Ammonia Unit was re-started. | Process data and engineering calculations. | 01/04/2018 10:40 AM | 0 | 0 | 0
275634 | RN102559291 | BEAUMONT PLANT | 5470 N TWIN CITY HWY; NEDERLAND, TX 77627 | JEFFERSON | 10 | 01/03/2018 11:56 | 01/03/2018 20:39 | EMISSIONS EVENT | Ammonia Plant Flare | 45 | VOC( unspeciated) | 71.6 |  |  | POUNDS | 0 |  | 901 |  | The actuator for Bed 2, Valve 1 did not operate properly. This caused an operational issue within the PSA System which resulted in shutting down the PSA and, in turn, the Ammonia Plant as well. The Purge Gas feed to the PSA was routed to the flare. Operations personnel made adjustment to the Purge Gas feed to have as much as possible routed to the reformers until repairs were made on the PSA system. | Operations minimized emissions where possible while the Ammonia Plant shut down. The actuator was replaced on Valve 1 and then the PSA Unit was placed in service and the Ammonia Unit was re-started. | Process data and engineering calculations. | 01/04/2018 10:40 AM | 0 | 0 | 0
275626 | RN100210590 | E-LINE BOOSTER STATION | : FROM THE INTX OF US 67 AND TX 137 GO E ON US 67 FOR 14 MI GO R ON FM 1555 FOR 9.7 MI GO R ON ELLIOTT RD FOR 174 FT GO R ON LEASE RD AND GO 1.5 MI TO SITE ON THE R | UPTON | 7 | 01/04/2018 0:09 | 01/04/2018 5:46 | EMISSIONS EVENT | Upset Vent | VNT-1 | Hydrogen Sulfide | 0.09 |  |  | POUNDS | 0 |  | N/A |  | Inlet field gas was vented when the vent valve for the station failed open. This occurred when instrument air tubing line to the vent controller froze due to moisture in the instrument air condensing. This caused the controller to lose the instrument air pressure needed to keep inlet vent valve closed. | The tubing line was blocked in and thawed. Once the line was cleared and blown dry, it was reatttached and returned to service. The inlet vent valve returned to normal operations and venting ended. The site's instrument air dryer has been functioning, but is not capable of drying the air to a dessicated state and thus the very minor amounts of moisture still found in the instrument air cannot be prevented from freezing when below freezing weather conditions persist for days. | Emissions based upon metered gas volume, H2S gas analysis and event duration. Calculations based upon TCEQ guidance document known as RG-109. | 01/04/2018 09:54 AM | 0 | 0 | 0
275626 | RN100210590 | E-LINE BOOSTER STATION | : FROM THE INTX OF US 67 AND TX 137 GO E ON US 67 FOR 14 MI GO R ON FM 1555 FOR 9.7 MI GO R ON ELLIOTT RD FOR 174 FT GO R ON LEASE RD AND GO 1.5 MI TO SITE ON THE R | UPTON | 7 | 01/04/2018 0:09 | 01/04/2018 5:46 | EMISSIONS EVENT | Upset Vent | VNT-1 | NATURAL GAS | 15728 |  |  | POUNDS | 0 |  | N/A |  | Inlet field gas was vented when the vent valve for the station failed open. This occurred when instrument air tubing line to the vent controller froze due to moisture in the instrument air condensing. This caused the controller to lose the instrument air pressure needed to keep inlet vent valve closed. | The tubing line was blocked in and thawed. Once the line was cleared and blown dry, it was reatttached and returned to service. The inlet vent valve returned to normal operations and venting ended. The site's instrument air dryer has been functioning, but is not capable of drying the air to a dessicated state and thus the very minor amounts of moisture still found in the instrument air cannot be prevented from freezing when below freezing weather conditions persist for days. | Emissions based upon metered gas volume, H2S gas analysis and event duration. Calculations based upon TCEQ guidance document known as RG-109. | 01/04/2018 09:54 AM | 0 | 0 | 0
275623 | RN100219153 | NORTH REAGAN BOOSTER STATION | S ON FM 33 FROM GARDENCITY TO FM 2401 4 MI W OF FM 33/FM 2401 IN GLASSCOCK COUNTY | GLASSCOCK | 7 | 01/04/2018 5:00 | 01/05/2018 2:34 | EMISSIONS EVENT | Upset Vent | UPV-01 | Hydrogen Sulfide | 0.05 |  |  | POUNDS | 0 |  | PBR 16768 |  | Intermittent venting of field gas occurred when the drain valve on the three phase separator froze open causing all liquid and gas to drain out of the separator. This resulted in the high pressure gas being pushed back into the site's field scrubber (low pressure) which ultimately shutdown the operations of the station and vented field gas to the atmosphere through the site's safety vent stack. Field gas venting occurred for 21 hours and 34 minutes within a 25 hour time period. | Operations blocked in the drain valve, thawed the valve, returned to the site to normal operations and venting was stopped. | Emissions based upon metered gas volume, gas analysis and event duration. Calculations based upon TCEQ guidance document known as RG-109. | 01/04/2018 09:44 AM | 0 | 0 | 0
275623 | RN100219153 | NORTH REAGAN BOOSTER STATION | S ON FM 33 FROM GARDENCITY TO FM 2401 4 MI W OF FM 33/FM 2401 IN GLASSCOCK COUNTY | GLASSCOCK | 7 | 01/04/2018 5:00 | 01/05/2018 2:34 | EMISSIONS EVENT | Upset Vent | UPV-01 | NATURAL GAS | 9311.87 |  |  | POUNDS | 0 |  | PBR 16768 |  | Intermittent venting of field gas occurred when the drain valve on the three phase separator froze open causing all liquid and gas to drain out of the separator. This resulted in the high pressure gas being pushed back into the site's field scrubber (low pressure) which ultimately shutdown the operations of the station and vented field gas to the atmosphere through the site's safety vent stack. Field gas venting occurred for 21 hours and 34 minutes within a 25 hour time period. | Operations blocked in the drain valve, thawed the valve, returned to the site to normal operations and venting was stopped. | Emissions based upon metered gas volume, gas analysis and event duration. Calculations based upon TCEQ guidance document known as RG-109. | 01/04/2018 09:44 AM | 0 | 0 | 0
275613 | RN100209519 | CRANE BOOSTER STATION | FROM INTX US 385 GASTON ST AND SR 329 6TH ST LOCATED IN THE CENTER OF CRANE 44 MI SSW OF MIDLAND GO 2.4 MI N ON US 385 TO GOLF CRS RD ON THE R TURN E GO 0.4 MI ON GOLF CRS RD TO BOOSTER STATION ACCESS RD ON THE L TURN N GO 300 YDS ON ACCESS RD TO SITE | CRANE | 7 | 01/03/2018 22:45 | 01/04/2018 5:00 | EMISSIONS EVENT | Upset Flare | FLARE | Carbon Monoxide | 374.71 |  |  | POUNDS | 0.6 | TONS/YR | Std Permit 73575 |  | The emissions were caused by the sudden, unavoidable breakdown of equipment or process that was beyond the owner/operator's control, and did not stem from activity that could have been foreseen and avoided, and could not have been avoided by good design, operation, and maintenance practices. An air line during near record low temperatures temporarily froze forcing the the control valve to the flare to open as a safety precaution and cause the flaring event. | Action was taken to achieve compliance at the time of discovery. The Field Operator responded immediately and unplugged the line closing the valve to flare ending the emission event. | Carbon Dioxide: 962 {mcf/event} * 1000 {cf/mcf} * 0.034726 {mole fraction} * 44 {lb/lb-mole} / 385 {scf/lb-mole}Carbon Monoxide: Decode(Sign(1413.844-1000), -1, 0.5496, 0.2755) {lb/mmBtu} * 962 {mcf/event} * 1413.844 {Btu/scf} / 1000 {cf/mcf} Ethane: 962 {mcf/event} * 1000 {cf/mcf} * 0.167268 {mole fraction} * 30 {lb/lb-mole} / 385 {scf/lb-mole} * (1 - 0.98) Hexane: 962 {mcf/event} * 1000 {cf/mcf} * 0.015525 {mole fraction} * 86.2 {lb/lb-mole} / 385 {scf/lb-mole} * (1 - 0.98) Hydrogen Sulfide: 962 {mcf/event} * 1000 {cf/mcf} * 0.060861 {mole fraction} * 34.1 {lb/lb-mole} / 385 {scf/lb-mole} * (1 - 0.98) i-Butane: 962 {mcf/event} * 1000 {cf/mcf} * 0.013627 {mole fraction} * 58.1 {lb/lb-mole} / 385 {scf/lb-mole} * (1 - 0.98) i-Pentane: 962 {mcf/event} * 1000 {cf/mcf} * 0.008222 {mole fraction} * 72.15 {lb/lb-mole} / 385 {scf/lb-mole} * (1 - 0.98) Methane: 962 {mcf/event} * 1000 {cf/mcf} * 0.526889 {mole fraction} * 16 {lb/lb-mole} / 385 {scf/lb-mole} * (1 - 0.98) n-Butane: 962 {mcf/event} * 1000 {cf/mcf} * 0.033028 {mole fraction} * 58.12 {lb/lb-mole} / 385 {scf/lb-mole} * (1 - 0.98) n-Pentane: 962 {mcf/event} * 1000 {cf/mcf} * 0.008062 {mole fraction} * 72.15 {lb/lb-mole} / 385 {scf/lb-mole} * (1 - 0.98) Nitrogen Dioxide: 0.138 {lb/mmBtu} * 962 {mcf/event} * 1413.844 {Btu/scf} / 1000 {cf/mcf} * 0.05 Nitrogen Oxide: 0.138 {lb/mmBtu} * 962 {mcf/event} * 1413.844 {Btu/scf} / 1000 {cf/mcf} * 0.95 Nitrogen: 962 {mcf/event} * 1000 {cf/mcf} * 0.021699 {mole fraction} * 28 {lb/lb-mole} / 385 {scf/lb-mole} Propane: 962 {mcf/event} * 1000 {cf/mcf} * 0.110093 {mole fraction} * 44.1 {lb/lb-mole} / 385 {scf/lb-mole} * (1 - 0.98) Sulfur Dioxide: (5185.70498 {lb/event for Hydrogen Sulfide} / 34.1 {lb/lb-mole for Hydrogen Sulfide}) * 64.1 {lb/lb-mole for SO2} * 0.98 {Control Efficiency} VOC: Sum of emissions: 242.62896 {lb/event for Propane} + 95.92951 {lb/event for n-Butane} + 29.64546 {lb/event for i-Pentane} + 29.06856 {lb/event for n-Pentane} + 39.56587 {lb/event for i-Butane} + 66.87799 {lb/event for Hexane} | 01/04/2018 08:41 AM | 0 | 0 | 0
275613 | RN100209519 | CRANE BOOSTER STATION | FROM INTX US 385 GASTON ST AND SR 329 6TH ST LOCATED IN THE CENTER OF CRANE 44 MI SSW OF MIDLAND GO 2.4 MI N ON US 385 TO GOLF CRS RD ON THE R TURN E GO 0.4 MI ON GOLF CRS RD TO BOOSTER STATION ACCESS RD ON THE L TURN N GO 300 YDS ON ACCESS RD TO SITE | CRANE | 7 | 01/03/2018 22:45 | 01/04/2018 5:00 | EMISSIONS EVENT | Upset Flare | FLARE | Hydrogen Sulfide | 103.71 |  |  | POUNDS | 0.85 | TONS/YR | Std Permit 73575 |  | The emissions were caused by the sudden, unavoidable breakdown of equipment or process that was beyond the owner/operator's control, and did not stem from activity that could have been foreseen and avoided, and could not have been avoided by good design, operation, and maintenance practices. An air line during near record low temperatures temporarily froze forcing the the control valve to the flare to open as a safety precaution and cause the flaring event. | Action was taken to achieve compliance at the time of discovery. The Field Operator responded immediately and unplugged the line closing the valve to flare ending the emission event. | Carbon Dioxide: 962 {mcf/event} * 1000 {cf/mcf} * 0.034726 {mole fraction} * 44 {lb/lb-mole} / 385 {scf/lb-mole}Carbon Monoxide: Decode(Sign(1413.844-1000), -1, 0.5496, 0.2755) {lb/mmBtu} * 962 {mcf/event} * 1413.844 {Btu/scf} / 1000 {cf/mcf} Ethane: 962 {mcf/event} * 1000 {cf/mcf} * 0.167268 {mole fraction} * 30 {lb/lb-mole} / 385 {scf/lb-mole} * (1 - 0.98) Hexane: 962 {mcf/event} * 1000 {cf/mcf} * 0.015525 {mole fraction} * 86.2 {lb/lb-mole} / 385 {scf/lb-mole} * (1 - 0.98) Hydrogen Sulfide: 962 {mcf/event} * 1000 {cf/mcf} * 0.060861 {mole fraction} * 34.1 {lb/lb-mole} / 385 {scf/lb-mole} * (1 - 0.98) i-Butane: 962 {mcf/event} * 1000 {cf/mcf} * 0.013627 {mole fraction} * 58.1 {lb/lb-mole} / 385 {scf/lb-mole} * (1 - 0.98) i-Pentane: 962 {mcf/event} * 1000 {cf/mcf} * 0.008222 {mole fraction} * 72.15 {lb/lb-mole} / 385 {scf/lb-mole} * (1 - 0.98) Methane: 962 {mcf/event} * 1000 {cf/mcf} * 0.526889 {mole fraction} * 16 {lb/lb-mole} / 385 {scf/lb-mole} * (1 - 0.98) n-Butane: 962 {mcf/event} * 1000 {cf/mcf} * 0.033028 {mole fraction} * 58.12 {lb/lb-mole} / 385 {scf/lb-mole} * (1 - 0.98) n-Pentane: 962 {mcf/event} * 1000 {cf/mcf} * 0.008062 {mole fraction} * 72.15 {lb/lb-mole} / 385 {scf/lb-mole} * (1 - 0.98) Nitrogen Dioxide: 0.138 {lb/mmBtu} * 962 {mcf/event} * 1413.844 {Btu/scf} / 1000 {cf/mcf} * 0.05 Nitrogen Oxide: 0.138 {lb/mmBtu} * 962 {mcf/event} * 1413.844 {Btu/scf} / 1000 {cf/mcf} * 0.95 Nitrogen: 962 {mcf/event} * 1000 {cf/mcf} * 0.021699 {mole fraction} * 28 {lb/lb-mole} / 385 {scf/lb-mole} Propane: 962 {mcf/event} * 1000 {cf/mcf} * 0.110093 {mole fraction} * 44.1 {lb/lb-mole} / 385 {scf/lb-mole} * (1 - 0.98) Sulfur Dioxide: (5185.70498 {lb/event for Hydrogen Sulfide} / 34.1 {lb/lb-mole for Hydrogen Sulfide}) * 64.1 {lb/lb-mole for SO2} * 0.98 {Control Efficiency} VOC: Sum of emissions: 242.62896 {lb/event for Propane} + 95.92951 {lb/event for n-Butane} + 29.64546 {lb/event for i-Pentane} + 29.06856 {lb/event for n-Pentane} + 39.56587 {lb/event for i-Butane} + 66.87799 {lb/event for Hexane} | 01/04/2018 08:41 AM | 0 | 0 | 0
275613 | RN100209519 | CRANE BOOSTER STATION | FROM INTX US 385 GASTON ST AND SR 329 6TH ST LOCATED IN THE CENTER OF CRANE 44 MI SSW OF MIDLAND GO 2.4 MI N ON US 385 TO GOLF CRS RD ON THE R TURN E GO 0.4 MI ON GOLF CRS RD TO BOOSTER STATION ACCESS RD ON THE L TURN N GO 300 YDS ON ACCESS RD TO SITE | CRANE | 7 | 01/03/2018 22:45 | 01/04/2018 5:00 | EMISSIONS EVENT | Upset Flare | FLARE | NATURAL GAS | 503.72 |  |  | POUNDS | 0.01 | TONS/YR | Std Permit 73575 |  | The emissions were caused by the sudden, unavoidable breakdown of equipment or process that was beyond the owner/operator's control, and did not stem from activity that could have been foreseen and avoided, and could not have been avoided by good design, operation, and maintenance practices. An air line during near record low temperatures temporarily froze forcing the the control valve to the flare to open as a safety precaution and cause the flaring event. | Action was taken to achieve compliance at the time of discovery. The Field Operator responded immediately and unplugged the line closing the valve to flare ending the emission event. | Carbon Dioxide: 962 {mcf/event} * 1000 {cf/mcf} * 0.034726 {mole fraction} * 44 {lb/lb-mole} / 385 {scf/lb-mole}Carbon Monoxide: Decode(Sign(1413.844-1000), -1, 0.5496, 0.2755) {lb/mmBtu} * 962 {mcf/event} * 1413.844 {Btu/scf} / 1000 {cf/mcf} Ethane: 962 {mcf/event} * 1000 {cf/mcf} * 0.167268 {mole fraction} * 30 {lb/lb-mole} / 385 {scf/lb-mole} * (1 - 0.98) Hexane: 962 {mcf/event} * 1000 {cf/mcf} * 0.015525 {mole fraction} * 86.2 {lb/lb-mole} / 385 {scf/lb-mole} * (1 - 0.98) Hydrogen Sulfide: 962 {mcf/event} * 1000 {cf/mcf} * 0.060861 {mole fraction} * 34.1 {lb/lb-mole} / 385 {scf/lb-mole} * (1 - 0.98) i-Butane: 962 {mcf/event} * 1000 {cf/mcf} * 0.013627 {mole fraction} * 58.1 {lb/lb-mole} / 385 {scf/lb-mole} * (1 - 0.98) i-Pentane: 962 {mcf/event} * 1000 {cf/mcf} * 0.008222 {mole fraction} * 72.15 {lb/lb-mole} / 385 {scf/lb-mole} * (1 - 0.98) Methane: 962 {mcf/event} * 1000 {cf/mcf} * 0.526889 {mole fraction} * 16 {lb/lb-mole} / 385 {scf/lb-mole} * (1 - 0.98) n-Butane: 962 {mcf/event} * 1000 {cf/mcf} * 0.033028 {mole fraction} * 58.12 {lb/lb-mole} / 385 {scf/lb-mole} * (1 - 0.98) n-Pentane: 962 {mcf/event} * 1000 {cf/mcf} * 0.008062 {mole fraction} * 72.15 {lb/lb-mole} / 385 {scf/lb-mole} * (1 - 0.98) Nitrogen Dioxide: 0.138 {lb/mmBtu} * 962 {mcf/event} * 1413.844 {Btu/scf} / 1000 {cf/mcf} * 0.05 Nitrogen Oxide: 0.138 {lb/mmBtu} * 962 {mcf/event} * 1413.844 {Btu/scf} / 1000 {cf/mcf} * 0.95 Nitrogen: 962 {mcf/event} * 1000 {cf/mcf} * 0.021699 {mole fraction} * 28 {lb/lb-mole} / 385 {scf/lb-mole} Propane: 962 {mcf/event} * 1000 {cf/mcf} * 0.110093 {mole fraction} * 44.1 {lb/lb-mole} / 385 {scf/lb-mole} * (1 - 0.98) Sulfur Dioxide: (5185.70498 {lb/event for Hydrogen Sulfide} / 34.1 {lb/lb-mole for Hydrogen Sulfide}) * 64.1 {lb/lb-mole for SO2} * 0.98 {Control Efficiency} VOC: Sum of emissions: 242.62896 {lb/event for Propane} + 95.92951 {lb/event for n-Butane} + 29.64546 {lb/event for i-Pentane} + 29.06856 {lb/event for n-Pentane} + 39.56587 {lb/event for i-Butane} + 66.87799 {lb/event for Hexane} | 01/04/2018 08:41 AM | 0 | 0 | 0
275613 | RN100209519 | CRANE BOOSTER STATION | FROM INTX US 385 GASTON ST AND SR 329 6TH ST LOCATED IN THE CENTER OF CRANE 44 MI SSW OF MIDLAND GO 2.4 MI N ON US 385 TO GOLF CRS RD ON THE R TURN E GO 0.4 MI ON GOLF CRS RD TO BOOSTER STATION ACCESS RD ON THE L TURN N GO 300 YDS ON ACCESS RD TO SITE | CRANE | 7 | 01/03/2018 22:45 | 01/04/2018 5:00 | EMISSIONS EVENT | Upset Flare | FLARE | Nitrogen dioxide | 9.38 |  |  | POUNDS | 0 |  | Std Permit 73575 |  | The emissions were caused by the sudden, unavoidable breakdown of equipment or process that was beyond the owner/operator's control, and did not stem from activity that could have been foreseen and avoided, and could not have been avoided by good design, operation, and maintenance practices. An air line during near record low temperatures temporarily froze forcing the the control valve to the flare to open as a safety precaution and cause the flaring event. | Action was taken to achieve compliance at the time of discovery. The Field Operator responded immediately and unplugged the line closing the valve to flare ending the emission event. | Carbon Dioxide: 962 {mcf/event} * 1000 {cf/mcf} * 0.034726 {mole fraction} * 44 {lb/lb-mole} / 385 {scf/lb-mole}Carbon Monoxide: Decode(Sign(1413.844-1000), -1, 0.5496, 0.2755) {lb/mmBtu} * 962 {mcf/event} * 1413.844 {Btu/scf} / 1000 {cf/mcf} Ethane: 962 {mcf/event} * 1000 {cf/mcf} * 0.167268 {mole fraction} * 30 {lb/lb-mole} / 385 {scf/lb-mole} * (1 - 0.98) Hexane: 962 {mcf/event} * 1000 {cf/mcf} * 0.015525 {mole fraction} * 86.2 {lb/lb-mole} / 385 {scf/lb-mole} * (1 - 0.98) Hydrogen Sulfide: 962 {mcf/event} * 1000 {cf/mcf} * 0.060861 {mole fraction} * 34.1 {lb/lb-mole} / 385 {scf/lb-mole} * (1 - 0.98) i-Butane: 962 {mcf/event} * 1000 {cf/mcf} * 0.013627 {mole fraction} * 58.1 {lb/lb-mole} / 385 {scf/lb-mole} * (1 - 0.98) i-Pentane: 962 {mcf/event} * 1000 {cf/mcf} * 0.008222 {mole fraction} * 72.15 {lb/lb-mole} / 385 {scf/lb-mole} * (1 - 0.98) Methane: 962 {mcf/event} * 1000 {cf/mcf} * 0.526889 {mole fraction} * 16 {lb/lb-mole} / 385 {scf/lb-mole} * (1 - 0.98) n-Butane: 962 {mcf/event} * 1000 {cf/mcf} * 0.033028 {mole fraction} * 58.12 {lb/lb-mole} / 385 {scf/lb-mole} * (1 - 0.98) n-Pentane: 962 {mcf/event} * 1000 {cf/mcf} * 0.008062 {mole fraction} * 72.15 {lb/lb-mole} / 385 {scf/lb-mole} * (1 - 0.98) Nitrogen Dioxide: 0.138 {lb/mmBtu} * 962 {mcf/event} * 1413.844 {Btu/scf} / 1000 {cf/mcf} * 0.05 Nitrogen Oxide: 0.138 {lb/mmBtu} * 962 {mcf/event} * 1413.844 {Btu/scf} / 1000 {cf/mcf} * 0.95 Nitrogen: 962 {mcf/event} * 1000 {cf/mcf} * 0.021699 {mole fraction} * 28 {lb/lb-mole} / 385 {scf/lb-mole} Propane: 962 {mcf/event} * 1000 {cf/mcf} * 0.110093 {mole fraction} * 44.1 {lb/lb-mole} / 385 {scf/lb-mole} * (1 - 0.98) Sulfur Dioxide: (5185.70498 {lb/event for Hydrogen Sulfide} / 34.1 {lb/lb-mole for Hydrogen Sulfide}) * 64.1 {lb/lb-mole for SO2} * 0.98 {Control Efficiency} VOC: Sum of emissions: 242.62896 {lb/event for Propane} + 95.92951 {lb/event for n-Butane} + 29.64546 {lb/event for i-Pentane} + 29.06856 {lb/event for n-Pentane} + 39.56587 {lb/event for i-Butane} + 66.87799 {lb/event for Hexane} | 01/04/2018 08:41 AM | 0 | 0 | 0
275613 | RN100209519 | CRANE BOOSTER STATION | FROM INTX US 385 GASTON ST AND SR 329 6TH ST LOCATED IN THE CENTER OF CRANE 44 MI SSW OF MIDLAND GO 2.4 MI N ON US 385 TO GOLF CRS RD ON THE R TURN E GO 0.4 MI ON GOLF CRS RD TO BOOSTER STATION ACCESS RD ON THE L TURN N GO 300 YDS ON ACCESS RD TO SITE | CRANE | 7 | 01/03/2018 22:45 | 01/04/2018 5:00 | EMISSIONS EVENT | Upset Flare | FLARE | Nitrogen oxide | 178.31 |  |  | POUNDS | 0 |  | Std Permit 73575 |  | The emissions were caused by the sudden, unavoidable breakdown of equipment or process that was beyond the owner/operator's control, and did not stem from activity that could have been foreseen and avoided, and could not have been avoided by good design, operation, and maintenance practices. An air line during near record low temperatures temporarily froze forcing the the control valve to the flare to open as a safety precaution and cause the flaring event. | Action was taken to achieve compliance at the time of discovery. The Field Operator responded immediately and unplugged the line closing the valve to flare ending the emission event. | Carbon Dioxide: 962 {mcf/event} * 1000 {cf/mcf} * 0.034726 {mole fraction} * 44 {lb/lb-mole} / 385 {scf/lb-mole}Carbon Monoxide: Decode(Sign(1413.844-1000), -1, 0.5496, 0.2755) {lb/mmBtu} * 962 {mcf/event} * 1413.844 {Btu/scf} / 1000 {cf/mcf} Ethane: 962 {mcf/event} * 1000 {cf/mcf} * 0.167268 {mole fraction} * 30 {lb/lb-mole} / 385 {scf/lb-mole} * (1 - 0.98) Hexane: 962 {mcf/event} * 1000 {cf/mcf} * 0.015525 {mole fraction} * 86.2 {lb/lb-mole} / 385 {scf/lb-mole} * (1 - 0.98) Hydrogen Sulfide: 962 {mcf/event} * 1000 {cf/mcf} * 0.060861 {mole fraction} * 34.1 {lb/lb-mole} / 385 {scf/lb-mole} * (1 - 0.98) i-Butane: 962 {mcf/event} * 1000 {cf/mcf} * 0.013627 {mole fraction} * 58.1 {lb/lb-mole} / 385 {scf/lb-mole} * (1 - 0.98) i-Pentane: 962 {mcf/event} * 1000 {cf/mcf} * 0.008222 {mole fraction} * 72.15 {lb/lb-mole} / 385 {scf/lb-mole} * (1 - 0.98) Methane: 962 {mcf/event} * 1000 {cf/mcf} * 0.526889 {mole fraction} * 16 {lb/lb-mole} / 385 {scf/lb-mole} * (1 - 0.98) n-Butane: 962 {mcf/event} * 1000 {cf/mcf} * 0.033028 {mole fraction} * 58.12 {lb/lb-mole} / 385 {scf/lb-mole} * (1 - 0.98) n-Pentane: 962 {mcf/event} * 1000 {cf/mcf} * 0.008062 {mole fraction} * 72.15 {lb/lb-mole} / 385 {scf/lb-mole} * (1 - 0.98) Nitrogen Dioxide: 0.138 {lb/mmBtu} * 962 {mcf/event} * 1413.844 {Btu/scf} / 1000 {cf/mcf} * 0.05 Nitrogen Oxide: 0.138 {lb/mmBtu} * 962 {mcf/event} * 1413.844 {Btu/scf} / 1000 {cf/mcf} * 0.95 Nitrogen: 962 {mcf/event} * 1000 {cf/mcf} * 0.021699 {mole fraction} * 28 {lb/lb-mole} / 385 {scf/lb-mole} Propane: 962 {mcf/event} * 1000 {cf/mcf} * 0.110093 {mole fraction} * 44.1 {lb/lb-mole} / 385 {scf/lb-mole} * (1 - 0.98) Sulfur Dioxide: (5185.70498 {lb/event for Hydrogen Sulfide} / 34.1 {lb/lb-mole for Hydrogen Sulfide}) * 64.1 {lb/lb-mole for SO2} * 0.98 {Control Efficiency} VOC: Sum of emissions: 242.62896 {lb/event for Propane} + 95.92951 {lb/event for n-Butane} + 29.64546 {lb/event for i-Pentane} + 29.06856 {lb/event for n-Pentane} + 39.56587 {lb/event for i-Butane} + 66.87799 {lb/event for Hexane} | 01/04/2018 08:41 AM | 0 | 0 | 0
275613 | RN100209519 | CRANE BOOSTER STATION | FROM INTX US 385 GASTON ST AND SR 329 6TH ST LOCATED IN THE CENTER OF CRANE 44 MI SSW OF MIDLAND GO 2.4 MI N ON US 385 TO GOLF CRS RD ON THE R TURN E GO 0.4 MI ON GOLF CRS RD TO BOOSTER STATION ACCESS RD ON THE L TURN N GO 300 YDS ON ACCESS RD TO SITE | CRANE | 7 | 01/03/2018 22:45 | 01/04/2018 5:00 | EMISSIONS EVENT | Upset Flare | FLARE | Nitrogen Oxides | 187.7 |  |  | POUNDS | 0.15 | TONS/YR | Std Permit 73575 |  | The emissions were caused by the sudden, unavoidable breakdown of equipment or process that was beyond the owner/operator's control, and did not stem from activity that could have been foreseen and avoided, and could not have been avoided by good design, operation, and maintenance practices. An air line during near record low temperatures temporarily froze forcing the the control valve to the flare to open as a safety precaution and cause the flaring event. | Action was taken to achieve compliance at the time of discovery. The Field Operator responded immediately and unplugged the line closing the valve to flare ending the emission event. | Carbon Dioxide: 962 {mcf/event} * 1000 {cf/mcf} * 0.034726 {mole fraction} * 44 {lb/lb-mole} / 385 {scf/lb-mole}Carbon Monoxide: Decode(Sign(1413.844-1000), -1, 0.5496, 0.2755) {lb/mmBtu} * 962 {mcf/event} * 1413.844 {Btu/scf} / 1000 {cf/mcf} Ethane: 962 {mcf/event} * 1000 {cf/mcf} * 0.167268 {mole fraction} * 30 {lb/lb-mole} / 385 {scf/lb-mole} * (1 - 0.98) Hexane: 962 {mcf/event} * 1000 {cf/mcf} * 0.015525 {mole fraction} * 86.2 {lb/lb-mole} / 385 {scf/lb-mole} * (1 - 0.98) Hydrogen Sulfide: 962 {mcf/event} * 1000 {cf/mcf} * 0.060861 {mole fraction} * 34.1 {lb/lb-mole} / 385 {scf/lb-mole} * (1 - 0.98) i-Butane: 962 {mcf/event} * 1000 {cf/mcf} * 0.013627 {mole fraction} * 58.1 {lb/lb-mole} / 385 {scf/lb-mole} * (1 - 0.98) i-Pentane: 962 {mcf/event} * 1000 {cf/mcf} * 0.008222 {mole fraction} * 72.15 {lb/lb-mole} / 385 {scf/lb-mole} * (1 - 0.98) Methane: 962 {mcf/event} * 1000 {cf/mcf} * 0.526889 {mole fraction} * 16 {lb/lb-mole} / 385 {scf/lb-mole} * (1 - 0.98) n-Butane: 962 {mcf/event} * 1000 {cf/mcf} * 0.033028 {mole fraction} * 58.12 {lb/lb-mole} / 385 {scf/lb-mole} * (1 - 0.98) n-Pentane: 962 {mcf/event} * 1000 {cf/mcf} * 0.008062 {mole fraction} * 72.15 {lb/lb-mole} / 385 {scf/lb-mole} * (1 - 0.98) Nitrogen Dioxide: 0.138 {lb/mmBtu} * 962 {mcf/event} * 1413.844 {Btu/scf} / 1000 {cf/mcf} * 0.05 Nitrogen Oxide: 0.138 {lb/mmBtu} * 962 {mcf/event} * 1413.844 {Btu/scf} / 1000 {cf/mcf} * 0.95 Nitrogen: 962 {mcf/event} * 1000 {cf/mcf} * 0.021699 {mole fraction} * 28 {lb/lb-mole} / 385 {scf/lb-mole} Propane: 962 {mcf/event} * 1000 {cf/mcf} * 0.110093 {mole fraction} * 44.1 {lb/lb-mole} / 385 {scf/lb-mole} * (1 - 0.98) Sulfur Dioxide: (5185.70498 {lb/event for Hydrogen Sulfide} / 34.1 {lb/lb-mole for Hydrogen Sulfide}) * 64.1 {lb/lb-mole for SO2} * 0.98 {Control Efficiency} VOC: Sum of emissions: 242.62896 {lb/event for Propane} + 95.92951 {lb/event for n-Butane} + 29.64546 {lb/event for i-Pentane} + 29.06856 {lb/event for n-Pentane} + 39.56587 {lb/event for i-Butane} + 66.87799 {lb/event for Hexane} | 01/04/2018 08:41 AM | 0 | 0 | 0
275613 | RN100209519 | CRANE BOOSTER STATION | FROM INTX US 385 GASTON ST AND SR 329 6TH ST LOCATED IN THE CENTER OF CRANE 44 MI SSW OF MIDLAND GO 2.4 MI N ON US 385 TO GOLF CRS RD ON THE R TURN E GO 0.4 MI ON GOLF CRS RD TO BOOSTER STATION ACCESS RD ON THE L TURN N GO 300 YDS ON ACCESS RD TO SITE | CRANE | 7 | 01/03/2018 22:45 | 01/04/2018 5:00 | EMISSIONS EVENT | Upset Flare | FLARE | Sulfur dioxide | 9552.95 |  |  | POUNDS | 0 |  | Std Permit 73575 |  | The emissions were caused by the sudden, unavoidable breakdown of equipment or process that was beyond the owner/operator's control, and did not stem from activity that could have been foreseen and avoided, and could not have been avoided by good design, operation, and maintenance practices. An air line during near record low temperatures temporarily froze forcing the the control valve to the flare to open as a safety precaution and cause the flaring event. | Action was taken to achieve compliance at the time of discovery. The Field Operator responded immediately and unplugged the line closing the valve to flare ending the emission event. | Carbon Dioxide: 962 {mcf/event} * 1000 {cf/mcf} * 0.034726 {mole fraction} * 44 {lb/lb-mole} / 385 {scf/lb-mole}Carbon Monoxide: Decode(Sign(1413.844-1000), -1, 0.5496, 0.2755) {lb/mmBtu} * 962 {mcf/event} * 1413.844 {Btu/scf} / 1000 {cf/mcf} Ethane: 962 {mcf/event} * 1000 {cf/mcf} * 0.167268 {mole fraction} * 30 {lb/lb-mole} / 385 {scf/lb-mole} * (1 - 0.98) Hexane: 962 {mcf/event} * 1000 {cf/mcf} * 0.015525 {mole fraction} * 86.2 {lb/lb-mole} / 385 {scf/lb-mole} * (1 - 0.98) Hydrogen Sulfide: 962 {mcf/event} * 1000 {cf/mcf} * 0.060861 {mole fraction} * 34.1 {lb/lb-mole} / 385 {scf/lb-mole} * (1 - 0.98) i-Butane: 962 {mcf/event} * 1000 {cf/mcf} * 0.013627 {mole fraction} * 58.1 {lb/lb-mole} / 385 {scf/lb-mole} * (1 - 0.98) i-Pentane: 962 {mcf/event} * 1000 {cf/mcf} * 0.008222 {mole fraction} * 72.15 {lb/lb-mole} / 385 {scf/lb-mole} * (1 - 0.98) Methane: 962 {mcf/event} * 1000 {cf/mcf} * 0.526889 {mole fraction} * 16 {lb/lb-mole} / 385 {scf/lb-mole} * (1 - 0.98) n-Butane: 962 {mcf/event} * 1000 {cf/mcf} * 0.033028 {mole fraction} * 58.12 {lb/lb-mole} / 385 {scf/lb-mole} * (1 - 0.98) n-Pentane: 962 {mcf/event} * 1000 {cf/mcf} * 0.008062 {mole fraction} * 72.15 {lb/lb-mole} / 385 {scf/lb-mole} * (1 - 0.98) Nitrogen Dioxide: 0.138 {lb/mmBtu} * 962 {mcf/event} * 1413.844 {Btu/scf} / 1000 {cf/mcf} * 0.05 Nitrogen Oxide: 0.138 {lb/mmBtu} * 962 {mcf/event} * 1413.844 {Btu/scf} / 1000 {cf/mcf} * 0.95 Nitrogen: 962 {mcf/event} * 1000 {cf/mcf} * 0.021699 {mole fraction} * 28 {lb/lb-mole} / 385 {scf/lb-mole} Propane: 962 {mcf/event} * 1000 {cf/mcf} * 0.110093 {mole fraction} * 44.1 {lb/lb-mole} / 385 {scf/lb-mole} * (1 - 0.98) Sulfur Dioxide: (5185.70498 {lb/event for Hydrogen Sulfide} / 34.1 {lb/lb-mole for Hydrogen Sulfide}) * 64.1 {lb/lb-mole for SO2} * 0.98 {Control Efficiency} VOC: Sum of emissions: 242.62896 {lb/event for Propane} + 95.92951 {lb/event for n-Butane} + 29.64546 {lb/event for i-Pentane} + 29.06856 {lb/event for n-Pentane} + 39.56587 {lb/event for i-Butane} + 66.87799 {lb/event for Hexane} | 01/04/2018 08:41 AM | 0 | 0 | 0
275608 | RN104392626 | INV NYLON CHEMICALS AMERICAS ORANGE SITE | 3055A FM 1006; ORANGE, TX 77630 | ORANGE | 10 | 01/03/2018 5:06 | 01/03/2018 14:02 | EMISSIONS EVENT | Ammonia Flare | PH70 | Ammonia | 103.93 |  |  | POUNDS | 112.67 | LBS/HR | 1302 & PSD-TX-1085 |  | Cold weather froze the materials in the impulse line to the Ammonia Enricher head pressure transmitter, resulting in erratic high-pressure readings. As such, the Ammonia Train intermittently vented to the Ammonia Flare as designed, total venting duration was 2.42 hours. | The Ammonia flare was operating properly during the venting period. The venting to the Ammonia Flare stopped once frozen materials was thawed with steam and the pressure transmitter system returned to proper function. | Process data, process knowledge and emission estimates.No other process upsets contributed to the emission event. | 01/03/2018 09:31 PM | 0 | 0 | 0
275608 | RN104392626 | INV NYLON CHEMICALS AMERICAS ORANGE SITE | 3055A FM 1006; ORANGE, TX 77630 | ORANGE | 10 | 01/03/2018 5:06 | 01/03/2018 14:02 | EMISSIONS EVENT | Ammonia Flare | PH70 | Carbon Monoxide | 52.67 |  |  | POUNDS | 64.88 | LBS/HR | 1302 & PSD-TX-1085 |  | Cold weather froze the materials in the impulse line to the Ammonia Enricher head pressure transmitter, resulting in erratic high-pressure readings. As such, the Ammonia Train intermittently vented to the Ammonia Flare as designed, total venting duration was 2.42 hours. | The Ammonia flare was operating properly during the venting period. The venting to the Ammonia Flare stopped once frozen materials was thawed with steam and the pressure transmitter system returned to proper function. | Process data, process knowledge and emission estimates.No other process upsets contributed to the emission event. | 01/03/2018 09:31 PM | 0 | 0 | 0
275608 | RN104392626 | INV NYLON CHEMICALS AMERICAS ORANGE SITE | 3055A FM 1006; ORANGE, TX 77630 | ORANGE | 10 | 01/03/2018 5:06 | 01/03/2018 14:02 | EMISSIONS EVENT | Ammonia Flare | PH70 | Hydrogen cyanide | 0.66 |  |  | POUNDS | 4.68 | LBS/HR | 1302 & PSD-TX-1085 |  | Cold weather froze the materials in the impulse line to the Ammonia Enricher head pressure transmitter, resulting in erratic high-pressure readings. As such, the Ammonia Train intermittently vented to the Ammonia Flare as designed, total venting duration was 2.42 hours. | The Ammonia flare was operating properly during the venting period. The venting to the Ammonia Flare stopped once frozen materials was thawed with steam and the pressure transmitter system returned to proper function. | Process data, process knowledge and emission estimates.No other process upsets contributed to the emission event. | 01/03/2018 09:31 PM | 0 | 0 | 0
275608 | RN104392626 | INV NYLON CHEMICALS AMERICAS ORANGE SITE | 3055A FM 1006; ORANGE, TX 77630 | ORANGE | 10 | 01/03/2018 5:06 | 01/03/2018 14:02 | EMISSIONS EVENT | Ammonia Flare | PH70 | Nitrogen Oxides | 58.53 |  |  | POUNDS | 64.41 | LBS/HR | 1302 & PSD-TX-1085 |  | Cold weather froze the materials in the impulse line to the Ammonia Enricher head pressure transmitter, resulting in erratic high-pressure readings. As such, the Ammonia Train intermittently vented to the Ammonia Flare as designed, total venting duration was 2.42 hours. | The Ammonia flare was operating properly during the venting period. The venting to the Ammonia Flare stopped once frozen materials was thawed with steam and the pressure transmitter system returned to proper function. | Process data, process knowledge and emission estimates.No other process upsets contributed to the emission event. | 01/03/2018 09:31 PM | 0 | 0 | 0
275607 | RN102663671 | INV NYLON CHEMICALS AMERICAS VICTORIA SITE | 2695 OLD BLOOMINGTON RD N; VICTORIA, TX 77905 | VICTORIA | 14 | 01/14/2018 10:00 | 01/15/2018 4:00 | AIR SHUTDOWN | East Power House | 17STK-007 | Opacity | 9.24 |  |  | % OPACITY | 20 | % OPACITY | NSR Permit 813 |  | Shutdown of No. 8 Boiler may result in visible emissions from the Stack while purging. This is a pre-reported pre-scheduled shutdown for steam optimization. The highest 6 minute period of Opacity for this event was 9.24% on 1/14/2017 from 14:01 to 14:07. | To minimize opacity, operations will closely monitored stack opacity and reacted to minimize opacity. No. 8 Boiler shares a common stack with No. 7 Boiler. In order to minimize opacity, No.7 Boiler soot blowing system was not activated during No.8 Boiler shutdown | Continuous Opacity Monitoring will be used to determine the quantities | 01/03/2018 09:31 PM | 0 | 0 | 0
275606 | RN100217389 | MOTIVA ENTERPRISES PORT ARTHUR CHEMICALS | 4241 SAVANNAH AVE; PORT ARTHUR, TX 77640 | JEFFERSON | 10 | 01/03/2018 8:10 | 01/03/2018 8:45 | EMISSIONS EVENT | Tank 33799 PRV | N/A | Benzene | 0.01 |  |  | POUNDS | 0 |  | No specific Authorization |  | On January 3, 2018, at approximately 08:10 hours the pressure on tanks 33757 and 33799 exceeded 90% of the pressure relief valve’s (PRV) set pressure on tank 33799. The PRV possibly relieved to the atmosphere between 08:10 and 08:45 hours. | On January 3, 2018, at approximately 08:45 hours, the pressure in the tanks was reduced, the PRV reseated, and vapors from Tank 33757 and 33799 were routed back to the flare header. | Emissions estimates are based on engineering estimates and judgment, stream speciation, estimated duration, and engineering calculations. In its initial State of Texas Environmental Electronic Reporting System (STEERS) Report, FHR estimated that Federal reportable quantities (RQs) for benzene and 1,3-butadiene could have been exceeded based on initial calculations. However, after additional evaluation and final calculations, no Federal or state RQs were exceeded. As such, FHR requests that the Initial STEERS Report be rescinded. Note that at the time of the Initial STEERS Report, formal emissions estimates were not available. FHR stated in the report that, “All amounts released, listed in this report, are preliminary estimates of the potential emissions. These estimates may or may not be indicative of the actual amounts or compounds released. It is likely that better emissions estimates will be provided in the Final State of Texas Environmental Electronic Reporting System (STEERS) Report.” By way of clarification, at the time of the Initial STEERS report, FHR utilized available information, engineering experience and judgment, and engineering calculations to identify the substances FHR anticipated could experience a release of an amount that might exceed an RQ. Based on information known to FHR, the release began on January 3, 2018, at approximately 08:10 hours, and ended on January 3, 2018, at approximately 08:45 hours. For the purpose of this report, the duration for this event was approximately 35 minutes. The Initial STEERS Report was entered as soon as practicable, but not later than 24 hours after the discovery of an emissions event as per § 101.201(a)(1)(A). In accordance to applicable regulations and guidelines, the National Response Center (NRC) and the Texas State Emergency Response Commission (SERC) were notified as indicated below. NRC# 1201010, 01/03/2018 12:30 hours; Troy SERC# 20180034, 01/03/2018 12:39 hours; Lynn | 01/03/2018 08:21 PM | 0 | 0 | 0
275606 | RN100217389 | MOTIVA ENTERPRISES PORT ARTHUR CHEMICALS | 4241 SAVANNAH AVE; PORT ARTHUR, TX 77640 | JEFFERSON | 10 | 01/03/2018 8:10 | 01/03/2018 8:45 | EMISSIONS EVENT | Tank 33799 PRV | N/A | Butane | 0.26 |  |  | POUNDS | 0 |  | No specific Authorization |  | On January 3, 2018, at approximately 08:10 hours the pressure on tanks 33757 and 33799 exceeded 90% of the pressure relief valve’s (PRV) set pressure on tank 33799. The PRV possibly relieved to the atmosphere between 08:10 and 08:45 hours. | On January 3, 2018, at approximately 08:45 hours, the pressure in the tanks was reduced, the PRV reseated, and vapors from Tank 33757 and 33799 were routed back to the flare header. | Emissions estimates are based on engineering estimates and judgment, stream speciation, estimated duration, and engineering calculations. In its initial State of Texas Environmental Electronic Reporting System (STEERS) Report, FHR estimated that Federal reportable quantities (RQs) for benzene and 1,3-butadiene could have been exceeded based on initial calculations. However, after additional evaluation and final calculations, no Federal or state RQs were exceeded. As such, FHR requests that the Initial STEERS Report be rescinded. Note that at the time of the Initial STEERS Report, formal emissions estimates were not available. FHR stated in the report that, “All amounts released, listed in this report, are preliminary estimates of the potential emissions. These estimates may or may not be indicative of the actual amounts or compounds released. It is likely that better emissions estimates will be provided in the Final State of Texas Environmental Electronic Reporting System (STEERS) Report.” By way of clarification, at the time of the Initial STEERS report, FHR utilized available information, engineering experience and judgment, and engineering calculations to identify the substances FHR anticipated could experience a release of an amount that might exceed an RQ. Based on information known to FHR, the release began on January 3, 2018, at approximately 08:10 hours, and ended on January 3, 2018, at approximately 08:45 hours. For the purpose of this report, the duration for this event was approximately 35 minutes. The Initial STEERS Report was entered as soon as practicable, but not later than 24 hours after the discovery of an emissions event as per § 101.201(a)(1)(A). In accordance to applicable regulations and guidelines, the National Response Center (NRC) and the Texas State Emergency Response Commission (SERC) were notified as indicated below. NRC# 1201010, 01/03/2018 12:30 hours; Troy SERC# 20180034, 01/03/2018 12:39 hours; Lynn | 01/03/2018 08:21 PM | 0 | 0 | 0
275606 | RN100217389 | MOTIVA ENTERPRISES PORT ARTHUR CHEMICALS | 4241 SAVANNAH AVE; PORT ARTHUR, TX 77640 | JEFFERSON | 10 | 01/03/2018 8:10 | 01/03/2018 8:45 | EMISSIONS EVENT | Tank 33799 PRV | N/A | Hexane | 0.24 |  |  | POUNDS | 0 |  | No specific Authorization |  | On January 3, 2018, at approximately 08:10 hours the pressure on tanks 33757 and 33799 exceeded 90% of the pressure relief valve’s (PRV) set pressure on tank 33799. The PRV possibly relieved to the atmosphere between 08:10 and 08:45 hours. | On January 3, 2018, at approximately 08:45 hours, the pressure in the tanks was reduced, the PRV reseated, and vapors from Tank 33757 and 33799 were routed back to the flare header. | Emissions estimates are based on engineering estimates and judgment, stream speciation, estimated duration, and engineering calculations. In its initial State of Texas Environmental Electronic Reporting System (STEERS) Report, FHR estimated that Federal reportable quantities (RQs) for benzene and 1,3-butadiene could have been exceeded based on initial calculations. However, after additional evaluation and final calculations, no Federal or state RQs were exceeded. As such, FHR requests that the Initial STEERS Report be rescinded. Note that at the time of the Initial STEERS Report, formal emissions estimates were not available. FHR stated in the report that, “All amounts released, listed in this report, are preliminary estimates of the potential emissions. These estimates may or may not be indicative of the actual amounts or compounds released. It is likely that better emissions estimates will be provided in the Final State of Texas Environmental Electronic Reporting System (STEERS) Report.” By way of clarification, at the time of the Initial STEERS report, FHR utilized available information, engineering experience and judgment, and engineering calculations to identify the substances FHR anticipated could experience a release of an amount that might exceed an RQ. Based on information known to FHR, the release began on January 3, 2018, at approximately 08:10 hours, and ended on January 3, 2018, at approximately 08:45 hours. For the purpose of this report, the duration for this event was approximately 35 minutes. The Initial STEERS Report was entered as soon as practicable, but not later than 24 hours after the discovery of an emissions event as per § 101.201(a)(1)(A). In accordance to applicable regulations and guidelines, the National Response Center (NRC) and the Texas State Emergency Response Commission (SERC) were notified as indicated below. NRC# 1201010, 01/03/2018 12:30 hours; Troy SERC# 20180034, 01/03/2018 12:39 hours; Lynn | 01/03/2018 08:21 PM | 0 | 0 | 0
275606 | RN100217389 | MOTIVA ENTERPRISES PORT ARTHUR CHEMICALS | 4241 SAVANNAH AVE; PORT ARTHUR, TX 77640 | JEFFERSON | 10 | 01/03/2018 8:10 | 01/03/2018 8:45 | EMISSIONS EVENT | Tank 33799 PRV | N/A | Pentane | 0.66 |  |  | POUNDS | 0 |  | No specific Authorization |  | On January 3, 2018, at approximately 08:10 hours the pressure on tanks 33757 and 33799 exceeded 90% of the pressure relief valve’s (PRV) set pressure on tank 33799. The PRV possibly relieved to the atmosphere between 08:10 and 08:45 hours. | On January 3, 2018, at approximately 08:45 hours, the pressure in the tanks was reduced, the PRV reseated, and vapors from Tank 33757 and 33799 were routed back to the flare header. | Emissions estimates are based on engineering estimates and judgment, stream speciation, estimated duration, and engineering calculations. In its initial State of Texas Environmental Electronic Reporting System (STEERS) Report, FHR estimated that Federal reportable quantities (RQs) for benzene and 1,3-butadiene could have been exceeded based on initial calculations. However, after additional evaluation and final calculations, no Federal or state RQs were exceeded. As such, FHR requests that the Initial STEERS Report be rescinded. Note that at the time of the Initial STEERS Report, formal emissions estimates were not available. FHR stated in the report that, “All amounts released, listed in this report, are preliminary estimates of the potential emissions. These estimates may or may not be indicative of the actual amounts or compounds released. It is likely that better emissions estimates will be provided in the Final State of Texas Environmental Electronic Reporting System (STEERS) Report.” By way of clarification, at the time of the Initial STEERS report, FHR utilized available information, engineering experience and judgment, and engineering calculations to identify the substances FHR anticipated could experience a release of an amount that might exceed an RQ. Based on information known to FHR, the release began on January 3, 2018, at approximately 08:10 hours, and ended on January 3, 2018, at approximately 08:45 hours. For the purpose of this report, the duration for this event was approximately 35 minutes. The Initial STEERS Report was entered as soon as practicable, but not later than 24 hours after the discovery of an emissions event as per § 101.201(a)(1)(A). In accordance to applicable regulations and guidelines, the National Response Center (NRC) and the Texas State Emergency Response Commission (SERC) were notified as indicated below. NRC# 1201010, 01/03/2018 12:30 hours; Troy SERC# 20180034, 01/03/2018 12:39 hours; Lynn | 01/03/2018 08:21 PM | 0 | 0 | 0
275606 | RN100217389 | MOTIVA ENTERPRISES PORT ARTHUR CHEMICALS | 4241 SAVANNAH AVE; PORT ARTHUR, TX 77640 | JEFFERSON | 10 | 01/03/2018 8:10 | 01/03/2018 8:45 | EMISSIONS EVENT | Tank 33799 PRV | N/A | VOCs | 0.2 |  |  | POUNDS | 0 |  | No specific Authorization |  | On January 3, 2018, at approximately 08:10 hours the pressure on tanks 33757 and 33799 exceeded 90% of the pressure relief valve’s (PRV) set pressure on tank 33799. The PRV possibly relieved to the atmosphere between 08:10 and 08:45 hours. | On January 3, 2018, at approximately 08:45 hours, the pressure in the tanks was reduced, the PRV reseated, and vapors from Tank 33757 and 33799 were routed back to the flare header. | Emissions estimates are based on engineering estimates and judgment, stream speciation, estimated duration, and engineering calculations. In its initial State of Texas Environmental Electronic Reporting System (STEERS) Report, FHR estimated that Federal reportable quantities (RQs) for benzene and 1,3-butadiene could have been exceeded based on initial calculations. However, after additional evaluation and final calculations, no Federal or state RQs were exceeded. As such, FHR requests that the Initial STEERS Report be rescinded. Note that at the time of the Initial STEERS Report, formal emissions estimates were not available. FHR stated in the report that, “All amounts released, listed in this report, are preliminary estimates of the potential emissions. These estimates may or may not be indicative of the actual amounts or compounds released. It is likely that better emissions estimates will be provided in the Final State of Texas Environmental Electronic Reporting System (STEERS) Report.” By way of clarification, at the time of the Initial STEERS report, FHR utilized available information, engineering experience and judgment, and engineering calculations to identify the substances FHR anticipated could experience a release of an amount that might exceed an RQ. Based on information known to FHR, the release began on January 3, 2018, at approximately 08:10 hours, and ended on January 3, 2018, at approximately 08:45 hours. For the purpose of this report, the duration for this event was approximately 35 minutes. The Initial STEERS Report was entered as soon as practicable, but not later than 24 hours after the discovery of an emissions event as per § 101.201(a)(1)(A). In accordance to applicable regulations and guidelines, the National Response Center (NRC) and the Texas State Emergency Response Commission (SERC) were notified as indicated below. NRC# 1201010, 01/03/2018 12:30 hours; Troy SERC# 20180034, 01/03/2018 12:39 hours; Lynn | 01/03/2018 08:21 PM | 0 | 0 | 0
275605 | RN107932550 | SALE RANCH 37 17H TANK BATTERY | FRM STANTON GO W ON I 20 FOR 5 MI GO R TOWARD CO RD 3001 FN 829 GO FOR 3.7 MI GO L ONTO FM 1212 N FOR 7.3 MI GO R FOR 2.2 MI THE SITE IS ON THE R | MARTIN | 7 | 01/02/2018 9:48 | 01/02/2018 21:48 | EMISSIONS EVENT | Venting | N/A | NATURAL GAS | 1 |  |  | POUNDS | 0 |  | N/A |  | This event was determined to be non-reportable. Extreme overnight cold temps caused liquids in scrubber tanks to freeze. This caused VRUs to go offline. Did not reach a reportable quantity - UML0 | This event was determined to be non-reportable. Upon discovery, scrubber tanks were thawed, liquids were removed, VRUs were reset/restarted to resume proper control. | The gas flow rate, composition of the gas, and the molecular weight of the constituents were used to determine the total emissions. | 01/03/2018 07:00 PM | 0 | 0 | 0
275604 | RN107756819 | UNIVERSITY 7 33H TB | FRM INTX OF TX 176 & NE100 TAKE IMMEDIATE R AND GO NE 0.91 MI TURN L GO 0.61 MI TURN R GO 0.43 MI TURN L GO 1.38 MI TURN R GO 0.18 MI SITE IS ON THE L | ANDREWS | 7 | 01/02/2018 0:00 | 01/02/2018 12:00 | EMISSIONS EVENT | Venting | N/A | NATURAL GAS | 1 |  |  | POUNDS | 0 |  | N/A |  | This was determined to be non-reportable. Extreme overnight cold temps caused liquids in scrubber tanks to freeze. This caused VRUs to go offline. | This event was determined to be non-reportable. Upon discovery, scrubber tanks were thawed, liquids were removed, VRUs were reset/restarted to resume proper control. | The gas flow rate, composition of the gas, and the molecular weight of the constituents were used to determine the total emissions. | 01/03/2018 06:55 PM | 0 | 0 | 0
275603 | RN107976722 | UNIVERSITY 7-43 SATELITE | FRM TX 176 & TX 115 GO SE ON TX 176 E TO TX 176 E FOR 14.7MI TO SITE | ANDREWS | 7 | 01/02/2018 0:00 | 01/02/2018 12:00 | EMISSIONS EVENT | Venting | N/A | NATURAL GAS | 14815.57 |  |  | POUNDS | 0 |  | N/A |  | Extreme overnight cold temps caused liquids in scrubber tanks to freeze. This caused VRUs to go offline. | Upon discovery, scrubber tanks were thawed, liquids were removed, VRUs were reset/restarted to resume proper control. | The gas flow rate, composition of the gas, and the molecular weight of the constituents were used to determine the total emissions. | 01/03/2018 06:49 PM | 0 | 0 | 0
275602 | RN100209394 | STILES BOOSTER STATION | SOUTH ON FM 137 TO FM 33, N ON FM 33 FOR 2MI STILES TX 76932 | REAGAN | 8 | 01/02/2018 21:52 | 01/03/2018 11:48 | EMISSIONS EVENT | Upset Vent | PROCESS-1 | Hydrogen Sulfide | 0.1 |  |  | POUNDS | 0 |  | N/A |  | Field gas venting occurred with Unit #1 shut down from low field gas pressure. As field gas pressure increased, unit was restarted, but it was discovered that the second stage scrubber and fuel line had frozen due to below freezing weather conditions. | Methanol was injected into the fuel line and scrubber to thaw the line and remove the excess water. The thawed fuel line was drained from the fuel scrubber and the third stage suction bottle. A hose was connected from the exhaust to the second interstage scrubber and wrapped with a tarp to help thaw the scrubber. Once all areas were thawed and cleared, the unit was restarted and venting was ended. | Emissions based upon metered gas volume, gas analysis and event duration. Calculations based upon TCEQ guidance document known as RG-109. | 01/03/2018 06:11 PM | 0 | 0 | 0
275602 | RN100209394 | STILES BOOSTER STATION | SOUTH ON FM 137 TO FM 33, N ON FM 33 FOR 2MI STILES TX 76932 | REAGAN | 8 | 01/02/2018 21:52 | 01/03/2018 11:48 | EMISSIONS EVENT | Upset Vent | PROCESS-1 | NATURAL GAS | 22566.44 |  |  | POUNDS | 0 |  | N/A |  | Field gas venting occurred with Unit #1 shut down from low field gas pressure. As field gas pressure increased, unit was restarted, but it was discovered that the second stage scrubber and fuel line had frozen due to below freezing weather conditions. | Methanol was injected into the fuel line and scrubber to thaw the line and remove the excess water. The thawed fuel line was drained from the fuel scrubber and the third stage suction bottle. A hose was connected from the exhaust to the second interstage scrubber and wrapped with a tarp to help thaw the scrubber. Once all areas were thawed and cleared, the unit was restarted and venting was ended. | Emissions based upon metered gas volume, gas analysis and event duration. Calculations based upon TCEQ guidance document known as RG-109. | 01/03/2018 06:11 PM | 0 | 0 | 0
275601 | RN102457520 | PORT ARTHUR REFINERY | 7600 32ND ST; PORT ARTHUR, TX 77642 | JEFFERSON | 10 | 01/03/2018 11:41 | 01/05/2018 4:00 | EMISSIONS EVENT | SRU No. 1 & 3 Tail Gas Thermal Oxidizer | 15SRUINCIN | CO | 305.91 |  |  | POUNDS | 40.37 | LBS/HR | NSR Permit 46396 |  | A flange leak unexpectedly occurred at an amine line at Unit 836. | Acid gas was reduced to the unit, material was rerouted from the leaking amine line, and the line was repaired. Following the repair, the unit went back to normal operation. | Engineering calculations. | 01/03/2018 05:08 PM | 0 | 0 | 0
275601 | RN102457520 | PORT ARTHUR REFINERY | 7600 32ND ST; PORT ARTHUR, TX 77642 | JEFFERSON | 10 | 01/03/2018 11:41 | 01/05/2018 4:00 | EMISSIONS EVENT | SRU No. 1 & 3 Tail Gas Thermal Oxidizer | 15SRUINCIN | Hydrogen Sulfide | 118.5 |  |  | POUNDS | 1.06 | LBS/HR | NSR Permit 46396 |  | A flange leak unexpectedly occurred at an amine line at Unit 836. | Acid gas was reduced to the unit, material was rerouted from the leaking amine line, and the line was repaired. Following the repair, the unit went back to normal operation. | Engineering calculations. | 01/03/2018 05:08 PM | 0 | 0 | 0
275601 | RN102457520 | PORT ARTHUR REFINERY | 7600 32ND ST; PORT ARTHUR, TX 77642 | JEFFERSON | 10 | 01/03/2018 11:41 | 01/05/2018 4:00 | EMISSIONS EVENT | SRU No. 1 & 3 Tail Gas Thermal Oxidizer | 15SRUINCIN | NOX | 0.01 |  |  | POUNDS | 4.5 | LBS/HR | NSR Permit 46396 |  | A flange leak unexpectedly occurred at an amine line at Unit 836. | Acid gas was reduced to the unit, material was rerouted from the leaking amine line, and the line was repaired. Following the repair, the unit went back to normal operation. | Engineering calculations. | 01/03/2018 05:08 PM | 0 | 0 | 0
275601 | RN102457520 | PORT ARTHUR REFINERY | 7600 32ND ST; PORT ARTHUR, TX 77642 | JEFFERSON | 10 | 01/03/2018 11:41 | 01/05/2018 4:00 | EMISSIONS EVENT | SRU No. 1 & 3 Tail Gas Thermal Oxidizer | 15SRUINCIN | Particulate Matter | 0.01 |  |  | POUNDS | 1.08 | LBS/HR | NSR Permit 46396 |  | A flange leak unexpectedly occurred at an amine line at Unit 836. | Acid gas was reduced to the unit, material was rerouted from the leaking amine line, and the line was repaired. Following the repair, the unit went back to normal operation. | Engineering calculations. | 01/03/2018 05:08 PM | 0 | 0 | 0
275601 | RN102457520 | PORT ARTHUR REFINERY | 7600 32ND ST; PORT ARTHUR, TX 77642 | JEFFERSON | 10 | 01/03/2018 11:41 | 01/05/2018 4:00 | EMISSIONS EVENT | SRU No. 1 & 3 Tail Gas Thermal Oxidizer | 15SRUINCIN | PM10 | 0.01 |  |  | POUNDS | 1.08 | LBS/HR | NSR Permit 46396 |  | A flange leak unexpectedly occurred at an amine line at Unit 836. | Acid gas was reduced to the unit, material was rerouted from the leaking amine line, and the line was repaired. Following the repair, the unit went back to normal operation. | Engineering calculations. | 01/03/2018 05:08 PM | 0 | 0 | 0
275601 | RN102457520 | PORT ARTHUR REFINERY | 7600 32ND ST; PORT ARTHUR, TX 77642 | JEFFERSON | 10 | 01/03/2018 11:41 | 01/05/2018 4:00 | EMISSIONS EVENT | SRU No. 1 & 3 Tail Gas Thermal Oxidizer | 15SRUINCIN | Sulfur dioxide | 4303.55 |  |  | POUNDS | 37.8 | LBS/HR | NSR Permit 46396 |  | A flange leak unexpectedly occurred at an amine line at Unit 836. | Acid gas was reduced to the unit, material was rerouted from the leaking amine line, and the line was repaired. Following the repair, the unit went back to normal operation. | Engineering calculations. | 01/03/2018 05:08 PM | 0 | 0 | 0
275601 | RN102457520 | PORT ARTHUR REFINERY | 7600 32ND ST; PORT ARTHUR, TX 77642 | JEFFERSON | 10 | 01/03/2018 11:41 | 01/05/2018 4:00 | EMISSIONS EVENT | SRU No. 1 & 3 Tail Gas Thermal Oxidizer | 15SRUINCIN | VOC | 0.01 |  |  | POUNDS | 2 | LBS/HR | NSR Permit 46396 |  | A flange leak unexpectedly occurred at an amine line at Unit 836. | Acid gas was reduced to the unit, material was rerouted from the leaking amine line, and the line was repaired. Following the repair, the unit went back to normal operation. | Engineering calculations. | 01/03/2018 05:08 PM | 0 | 0 | 0
275599 | RN100210699 | WEIR BOOSTER STATION | FROM SR 329 AND US 67 ON THE SW SIDE OF RANKIN GO 7.9 MI WNW ON SR 329 TO CR 485 ON THE L TURN SW AND GO 3.2 MI TO CR 485 TO THE BOOSTER STATION ON THE RIGHT | UPTON | 7 | 01/02/2018 4:04 | 01/03/2018 5:41 | EMISSIONS EVENT | Upset Vent | VNT-1 | Hydrogen Sulfide | 2.09 |  |  | POUNDS | 0 |  | NRSP 140154 |  | Due to below freezing weather conditions, the air supply line to the vent control valve froze, causing the valve to fail open and intermittently vent gas to the atmosphere. Venting occurred for 25 hours and 37 minutes out of a 31 hour and 57 minute period. The initial report was submitted beyond 24 hours of discovery due to field communication failures from radios losing communication. | The air supply line to the vent control valve was thawed and re-insulated to keep from freezing. A new dry instrument air supply line was also installed to prevent further freezing from occurring. | Emissions based upon metered gas volume, gas analysis and event duration. Calculations based upon TCEQ guidance document known as RG-109. | 01/03/2018 04:53 PM | 0 | 0 | 0
275599 | RN100210699 | WEIR BOOSTER STATION | FROM SR 329 AND US 67 ON THE SW SIDE OF RANKIN GO 7.9 MI WNW ON SR 329 TO CR 485 ON THE L TURN SW AND GO 3.2 MI TO CR 485 TO THE BOOSTER STATION ON THE RIGHT | UPTON | 7 | 01/02/2018 4:04 | 01/03/2018 5:41 | EMISSIONS EVENT | Upset Vent | VNT-1 | NATURAL GAS | 9689.38 |  |  | POUNDS | 0 |  | NRSP 140154 |  | Due to below freezing weather conditions, the air supply line to the vent control valve froze, causing the valve to fail open and intermittently vent gas to the atmosphere. Venting occurred for 25 hours and 37 minutes out of a 31 hour and 57 minute period. The initial report was submitted beyond 24 hours of discovery due to field communication failures from radios losing communication. | The air supply line to the vent control valve was thawed and re-insulated to keep from freezing. A new dry instrument air supply line was also installed to prevent further freezing from occurring. | Emissions based upon metered gas volume, gas analysis and event duration. Calculations based upon TCEQ guidance document known as RG-109. | 01/03/2018 04:53 PM | 0 | 0 | 0
275597 | RN105853097 | SAINT JO COMPRESSOR STATION | FROM INTX OF HWY 59 AND FM 677 GO S ON FM 677 ~ 4.8 MI TURN R ON STAR MANN RD GO W 1.6 MI SITE IS ON R | MONTAGUE | 3 | 01/03/2018 2:33 | 01/03/2018 13:23 | EMISSIONS EVENT | Thermal Oxidizer | TOX | Benzene | 21.74 |  |  | POUNDS | 0 |  | No specific emissions authorizations for this facility |  | Thermal Oxidizer went down due to low flow reflux. | Operations worked continuously to bring the thermal oxidizer back online. | Most recent analysis X flow | 01/03/2018 04:42 PM | 0 | 0 | 0
275597 | RN105853097 | SAINT JO COMPRESSOR STATION | FROM INTX OF HWY 59 AND FM 677 GO S ON FM 677 ~ 4.8 MI TURN R ON STAR MANN RD GO W 1.6 MI SITE IS ON R | MONTAGUE | 3 | 01/03/2018 2:33 | 01/03/2018 13:23 | EMISSIONS EVENT | Thermal Oxidizer | TOX | Butane | 23.36 |  |  | POUNDS | 0 |  | No specific emissions authorizations for this facility |  | Thermal Oxidizer went down due to low flow reflux. | Operations worked continuously to bring the thermal oxidizer back online. | Most recent analysis X flow | 01/03/2018 04:42 PM | 0 | 0 | 0
275597 | RN105853097 | SAINT JO COMPRESSOR STATION | FROM INTX OF HWY 59 AND FM 677 GO S ON FM 677 ~ 4.8 MI TURN R ON STAR MANN RD GO W 1.6 MI SITE IS ON R | MONTAGUE | 3 | 01/03/2018 2:33 | 01/03/2018 13:23 | EMISSIONS EVENT | Thermal Oxidizer | TOX | Ethylbenzene | 0.51 |  |  | POUNDS | 0 |  | No specific emissions authorizations for this facility |  | Thermal Oxidizer went down due to low flow reflux. | Operations worked continuously to bring the thermal oxidizer back online. | Most recent analysis X flow | 01/03/2018 04:42 PM | 0 | 0 | 0
275597 | RN105853097 | SAINT JO COMPRESSOR STATION | FROM INTX OF HWY 59 AND FM 677 GO S ON FM 677 ~ 4.8 MI TURN R ON STAR MANN RD GO W 1.6 MI SITE IS ON R | MONTAGUE | 3 | 01/03/2018 2:33 | 01/03/2018 13:23 | EMISSIONS EVENT | Thermal Oxidizer | TOX | Heptane (or n-) | 9.79 |  |  | POUNDS | 0 |  | No specific emissions authorizations for this facility |  | Thermal Oxidizer went down due to low flow reflux. | Operations worked continuously to bring the thermal oxidizer back online. | Most recent analysis X flow | 01/03/2018 04:42 PM | 0 | 0 | 0
275597 | RN105853097 | SAINT JO COMPRESSOR STATION | FROM INTX OF HWY 59 AND FM 677 GO S ON FM 677 ~ 4.8 MI TURN R ON STAR MANN RD GO W 1.6 MI SITE IS ON R | MONTAGUE | 3 | 01/03/2018 2:33 | 01/03/2018 13:23 | EMISSIONS EVENT | Thermal Oxidizer | TOX | Hexanes | 12.63 |  |  | POUNDS | 0 |  | No specific emissions authorizations for this facility |  | Thermal Oxidizer went down due to low flow reflux. | Operations worked continuously to bring the thermal oxidizer back online. | Most recent analysis X flow | 01/03/2018 04:42 PM | 0 | 0 | 0
275597 | RN105853097 | SAINT JO COMPRESSOR STATION | FROM INTX OF HWY 59 AND FM 677 GO S ON FM 677 ~ 4.8 MI TURN R ON STAR MANN RD GO W 1.6 MI SITE IS ON R | MONTAGUE | 3 | 01/03/2018 2:33 | 01/03/2018 13:23 | EMISSIONS EVENT | Thermal Oxidizer | TOX | Isobutane | 2.82 |  |  | POUNDS | 0 |  | No specific emissions authorizations for this facility |  | Thermal Oxidizer went down due to low flow reflux. | Operations worked continuously to bring the thermal oxidizer back online. | Most recent analysis X flow | 01/03/2018 04:42 PM | 0 | 0 | 0
275597 | RN105853097 | SAINT JO COMPRESSOR STATION | FROM INTX OF HWY 59 AND FM 677 GO S ON FM 677 ~ 4.8 MI TURN R ON STAR MANN RD GO W 1.6 MI SITE IS ON R | MONTAGUE | 3 | 01/03/2018 2:33 | 01/03/2018 13:23 | EMISSIONS EVENT | Thermal Oxidizer | TOX | Nonanes | 0.52 |  |  | POUNDS | 0 |  | No specific emissions authorizations for this facility |  | Thermal Oxidizer went down due to low flow reflux. | Operations worked continuously to bring the thermal oxidizer back online. | Most recent analysis X flow | 01/03/2018 04:42 PM | 0 | 0 | 0
275597 | RN105853097 | SAINT JO COMPRESSOR STATION | FROM INTX OF HWY 59 AND FM 677 GO S ON FM 677 ~ 4.8 MI TURN R ON STAR MANN RD GO W 1.6 MI SITE IS ON R | MONTAGUE | 3 | 01/03/2018 2:33 | 01/03/2018 13:23 | EMISSIONS EVENT | Thermal Oxidizer | TOX | Octanes | 3.02 |  |  | POUNDS | 0 |  | No specific emissions authorizations for this facility |  | Thermal Oxidizer went down due to low flow reflux. | Operations worked continuously to bring the thermal oxidizer back online. | Most recent analysis X flow | 01/03/2018 04:42 PM | 0 | 0 | 0
275597 | RN105853097 | SAINT JO COMPRESSOR STATION | FROM INTX OF HWY 59 AND FM 677 GO S ON FM 677 ~ 4.8 MI TURN R ON STAR MANN RD GO W 1.6 MI SITE IS ON R | MONTAGUE | 3 | 01/03/2018 2:33 | 01/03/2018 13:23 | EMISSIONS EVENT | Thermal Oxidizer | TOX | pentane, iso- | 5.78 |  |  | POUNDS | 0 |  | No specific emissions authorizations for this facility |  | Thermal Oxidizer went down due to low flow reflux. | Operations worked continuously to bring the thermal oxidizer back online. | Most recent analysis X flow | 01/03/2018 04:42 PM | 0 | 0 | 0
275597 | RN105853097 | SAINT JO COMPRESSOR STATION | FROM INTX OF HWY 59 AND FM 677 GO S ON FM 677 ~ 4.8 MI TURN R ON STAR MANN RD GO W 1.6 MI SITE IS ON R | MONTAGUE | 3 | 01/03/2018 2:33 | 01/03/2018 13:23 | EMISSIONS EVENT | Thermal Oxidizer | TOX | Pentane, N- | 7.52 |  |  | POUNDS | 0 |  | No specific emissions authorizations for this facility |  | Thermal Oxidizer went down due to low flow reflux. | Operations worked continuously to bring the thermal oxidizer back online. | Most recent analysis X flow | 01/03/2018 04:42 PM | 0 | 0 | 0
275597 | RN105853097 | SAINT JO COMPRESSOR STATION | FROM INTX OF HWY 59 AND FM 677 GO S ON FM 677 ~ 4.8 MI TURN R ON STAR MANN RD GO W 1.6 MI SITE IS ON R | MONTAGUE | 3 | 01/03/2018 2:33 | 01/03/2018 13:23 | EMISSIONS EVENT | Thermal Oxidizer | TOX | Propane | 35.66 |  |  | POUNDS | 0 |  | No specific emissions authorizations for this facility |  | Thermal Oxidizer went down due to low flow reflux. | Operations worked continuously to bring the thermal oxidizer back online. | Most recent analysis X flow | 01/03/2018 04:42 PM | 0 | 0 | 0
275597 | RN105853097 | SAINT JO COMPRESSOR STATION | FROM INTX OF HWY 59 AND FM 677 GO S ON FM 677 ~ 4.8 MI TURN R ON STAR MANN RD GO W 1.6 MI SITE IS ON R | MONTAGUE | 3 | 01/03/2018 2:33 | 01/03/2018 13:23 | EMISSIONS EVENT | Thermal Oxidizer | TOX | Toluene | 12.67 |  |  | POUNDS | 0 |  | No specific emissions authorizations for this facility |  | Thermal Oxidizer went down due to low flow reflux. | Operations worked continuously to bring the thermal oxidizer back online. | Most recent analysis X flow | 01/03/2018 04:42 PM | 0 | 0 | 0
275597 | RN105853097 | SAINT JO COMPRESSOR STATION | FROM INTX OF HWY 59 AND FM 677 GO S ON FM 677 ~ 4.8 MI TURN R ON STAR MANN RD GO W 1.6 MI SITE IS ON R | MONTAGUE | 3 | 01/03/2018 2:33 | 01/03/2018 13:23 | EMISSIONS EVENT | Thermal Oxidizer | TOX | Xylene | 1.92 |  |  | POUNDS | 0 |  | No specific emissions authorizations for this facility |  | Thermal Oxidizer went down due to low flow reflux. | Operations worked continuously to bring the thermal oxidizer back online. | Most recent analysis X flow | 01/03/2018 04:42 PM | 0 | 0 | 0
275591 | RN106494842 | COLE RANCH COMPRESSOR STATION | 2604 COUNTY ROAD 150; GARDEN CITY, TX 79739 | GLASSCOCK | 7 | 01/03/2018 8:31 | 01/03/2018 11:01 | EMISSIONS EVENT | Vent | Vent-1 | Benzene | 15.34 |  |  | POUNDS | 10 | POUNDS | SP116255 |  | High discharge pressure sensing line from compressor cylinder to control panel froze which caused compressor to go down which resulted in the over pressure protection vent to go off when the resulting field pressure was too high. | The pressure sensing line was thawed out so the compressor could come back online | UPSET/MAINTENANCE EMISSION METHOD OF CALCULATION Targa Pipeline WestTex utilizes a Microsoft Excel Spreadsheet to calculate Upset/Maintenance Emissions. Up-to-Date representative gas analyses for each gas stream are maintained in the spreadsheet The following example calculations use the representative inlet gas analyses presented below. Component Mole % Molecular Weight Carbon Dioxide 0.038 44.01 Nitrogen 2.330 28.01 Methane 72.991 16.04 Ethane 10.999 30.07 Propane 8.752 44.10 Iso-Butane 0.779 58.12 n-Butane 2.583 58.12 Iso-Pentane 0.494 72.15 n-Pentane 0.566 72.15 Cyclohexane 0.087 86.18 Hexanes 0.255 86.18 Heptanes 0.107 100.20 Octanes 0.007 114.20 Nonanes 0.000 128.26 Decanes 0.000 142.28 Benzene 0.011 78.11 Toluene 0.004 92.14 Xylenes 0.000 106.17 Ethylbenzene 0.000 106.17 H2S 0.000 34.08 Water 0.000 18.02 Oxygen 0.000 32.00 Step 1: For each gas component, calculate Net Molecular Weight (MW): Net MW (lb/lb-mole) =Mole % of Component/100 x MW of Component Example using propane: Net MW = 8.7522/100 x 44.10 lb/lb-mole = 3.86 lb/lb-mole Step 2: Calculate the Mass of Each Gas Component Emitted Mass of Component = (Net MW of Component/Molar Volume) x Volume Emitted Molar Volume = 379.5 scf/lb-mole Volume Emitted = Recorded Data From Flow Meter Or Calculated in the Case of Pipeline Releases as Follows: Cross-Sectional Area x Length x (Pipeline Pressure + Atmospheric Pressure)/Atmospheric Pressure Example using propane and recorded data: Volume emitted = 572,000 scf Mass of Propane Emitted = (3.86 lb/lb-mole)/(379.5 scf/lb-mole) x 572,000 scf = 5,818 lb Example using propane and calculated area: Pipe Diameter,d = 12 inches Pipe Length, l = 165,470 feet Pipe Pressure, ppipe = 50 psig Atmospheric Pressure, patmos = 14.70 psia Volume = (Pi)(d2/4)(l)(( ppipe + patmos)/ patmos) = (3.141592)((12/12)^2/4))(165,470)((50 + 14.7)/14.7) = 572,000 scf Mass of Propane Emitted = (3.86 lb/lb-mole)/(379.5 scf/lb-mole) x 572,000 scf = 5,818 lb For venting episodes, this calculation is repeated for each gas component and the mass emission rate is transferred automatically to the U/M Form. Proceed to Step 3 for flaring episodes. Step 3: For flaring episodes, 98 percent destruction efficiency is used for Calculation of VOC emissions. Products of combustion are calculated in Steps 4 and 5. Example using propane: Mass of Propane Emitted = (1 - 0.98)(5,818 lb) = 116.36 lb This calculation is repeated for each gas component and the emission rate is transferred automatically to the U/M Form. Step 4: Calculate NOx and CO Emissions from Combustion. Products of combustion, namely NOx and CO are calculated using AP-42 emission factors for flares. Specifically, the factors are taken from AP-42 Table 13.5-1, 4/15. Example calculations: NOx Factor = 0.068 lb/mmbtu CO Factor = 0.31 lb/mmbtu Lower Heat Value of Gas = 1305 btu/scf (obtained from gas analysis) Mass Emission, lb = AP-42 Factor x LHV x Flared Volume NOx Emission = 0.068 lb/mmbtu x 1305 mmbtu/mmscf x 0.572 mmscf= 50.76 lb CO Emission = 0.31 lb/mmbtu x 1305 mmbtu/mmscf x 0.572 mm s c f= 231.41 lb Step 5: Calculate SO2 Emissions from Combustion. SO2 emissions are calculated based on the H2S concentration in the gas stream to be flared. Assumes 100 percent conversion of H2S to SO2. Targa’s facilities are all in sweet gas service, therefore, H2S emissions are negligible for any assumed destruction efficiency. Example calculations: H2S Concentration = 0.5 ppm Gas Volume Flared = 572,000 scf Mass Emission =((Flared Volume)(H2S Fraction)/(H2S Ideal Gas Density))(MW SO2/MW H2S) =(572,000 scf)(.5ppm/1,000,000)/(11.14 lb/scf)((64.07lb SO2 /lb-mole)/(34.08 lb H2S /lb-mole)) = 0.05 lb SO2 = 276.19 lb | 01/03/2018 04:24 PM | 0 | 0 | 0
275591 | RN106494842 | COLE RANCH COMPRESSOR STATION | 2604 COUNTY ROAD 150; GARDEN CITY, TX 79739 | GLASSCOCK | 7 | 01/03/2018 8:31 | 01/03/2018 11:01 | EMISSIONS EVENT | Vent | Vent-1 | Butane | 816.76 |  |  | POUNDS | 5000 | POUNDS | SP116255 |  | High discharge pressure sensing line from compressor cylinder to control panel froze which caused compressor to go down which resulted in the over pressure protection vent to go off when the resulting field pressure was too high. | The pressure sensing line was thawed out so the compressor could come back online | UPSET/MAINTENANCE EMISSION METHOD OF CALCULATION Targa Pipeline WestTex utilizes a Microsoft Excel Spreadsheet to calculate Upset/Maintenance Emissions. Up-to-Date representative gas analyses for each gas stream are maintained in the spreadsheet The following example calculations use the representative inlet gas analyses presented below. Component Mole % Molecular Weight Carbon Dioxide 0.038 44.01 Nitrogen 2.330 28.01 Methane 72.991 16.04 Ethane 10.999 30.07 Propane 8.752 44.10 Iso-Butane 0.779 58.12 n-Butane 2.583 58.12 Iso-Pentane 0.494 72.15 n-Pentane 0.566 72.15 Cyclohexane 0.087 86.18 Hexanes 0.255 86.18 Heptanes 0.107 100.20 Octanes 0.007 114.20 Nonanes 0.000 128.26 Decanes 0.000 142.28 Benzene 0.011 78.11 Toluene 0.004 92.14 Xylenes 0.000 106.17 Ethylbenzene 0.000 106.17 H2S 0.000 34.08 Water 0.000 18.02 Oxygen 0.000 32.00 Step 1: For each gas component, calculate Net Molecular Weight (MW): Net MW (lb/lb-mole) =Mole % of Component/100 x MW of Component Example using propane: Net MW = 8.7522/100 x 44.10 lb/lb-mole = 3.86 lb/lb-mole Step 2: Calculate the Mass of Each Gas Component Emitted Mass of Component = (Net MW of Component/Molar Volume) x Volume Emitted Molar Volume = 379.5 scf/lb-mole Volume Emitted = Recorded Data From Flow Meter Or Calculated in the Case of Pipeline Releases as Follows: Cross-Sectional Area x Length x (Pipeline Pressure + Atmospheric Pressure)/Atmospheric Pressure Example using propane and recorded data: Volume emitted = 572,000 scf Mass of Propane Emitted = (3.86 lb/lb-mole)/(379.5 scf/lb-mole) x 572,000 scf = 5,818 lb Example using propane and calculated area: Pipe Diameter,d = 12 inches Pipe Length, l = 165,470 feet Pipe Pressure, ppipe = 50 psig Atmospheric Pressure, patmos = 14.70 psia Volume = (Pi)(d2/4)(l)(( ppipe + patmos)/ patmos) = (3.141592)((12/12)^2/4))(165,470)((50 + 14.7)/14.7) = 572,000 scf Mass of Propane Emitted = (3.86 lb/lb-mole)/(379.5 scf/lb-mole) x 572,000 scf = 5,818 lb For venting episodes, this calculation is repeated for each gas component and the mass emission rate is transferred automatically to the U/M Form. Proceed to Step 3 for flaring episodes. Step 3: For flaring episodes, 98 percent destruction efficiency is used for Calculation of VOC emissions. Products of combustion are calculated in Steps 4 and 5. Example using propane: Mass of Propane Emitted = (1 - 0.98)(5,818 lb) = 116.36 lb This calculation is repeated for each gas component and the emission rate is transferred automatically to the U/M Form. Step 4: Calculate NOx and CO Emissions from Combustion. Products of combustion, namely NOx and CO are calculated using AP-42 emission factors for flares. Specifically, the factors are taken from AP-42 Table 13.5-1, 4/15. Example calculations: NOx Factor = 0.068 lb/mmbtu CO Factor = 0.31 lb/mmbtu Lower Heat Value of Gas = 1305 btu/scf (obtained from gas analysis) Mass Emission, lb = AP-42 Factor x LHV x Flared Volume NOx Emission = 0.068 lb/mmbtu x 1305 mmbtu/mmscf x 0.572 mmscf= 50.76 lb CO Emission = 0.31 lb/mmbtu x 1305 mmbtu/mmscf x 0.572 mm s c f= 231.41 lb Step 5: Calculate SO2 Emissions from Combustion. SO2 emissions are calculated based on the H2S concentration in the gas stream to be flared. Assumes 100 percent conversion of H2S to SO2. Targa’s facilities are all in sweet gas service, therefore, H2S emissions are negligible for any assumed destruction efficiency. Example calculations: H2S Concentration = 0.5 ppm Gas Volume Flared = 572,000 scf Mass Emission =((Flared Volume)(H2S Fraction)/(H2S Ideal Gas Density))(MW SO2/MW H2S) =(572,000 scf)(.5ppm/1,000,000)/(11.14 lb/scf)((64.07lb SO2 /lb-mole)/(34.08 lb H2S /lb-mole)) = 0.05 lb SO2 = 276.19 lb | 01/03/2018 04:24 PM | 0 | 0 | 0
275591 | RN106494842 | COLE RANCH COMPRESSOR STATION | 2604 COUNTY ROAD 150; GARDEN CITY, TX 79739 | GLASSCOCK | 7 | 01/03/2018 8:31 | 01/03/2018 11:01 | EMISSIONS EVENT | Vent | Vent-1 | Cyclohexane | 27.26 |  |  | POUNDS | 1000 | POUNDS | SP116255 |  | High discharge pressure sensing line from compressor cylinder to control panel froze which caused compressor to go down which resulted in the over pressure protection vent to go off when the resulting field pressure was too high. | The pressure sensing line was thawed out so the compressor could come back online | UPSET/MAINTENANCE EMISSION METHOD OF CALCULATION Targa Pipeline WestTex utilizes a Microsoft Excel Spreadsheet to calculate Upset/Maintenance Emissions. Up-to-Date representative gas analyses for each gas stream are maintained in the spreadsheet The following example calculations use the representative inlet gas analyses presented below. Component Mole % Molecular Weight Carbon Dioxide 0.038 44.01 Nitrogen 2.330 28.01 Methane 72.991 16.04 Ethane 10.999 30.07 Propane 8.752 44.10 Iso-Butane 0.779 58.12 n-Butane 2.583 58.12 Iso-Pentane 0.494 72.15 n-Pentane 0.566 72.15 Cyclohexane 0.087 86.18 Hexanes 0.255 86.18 Heptanes 0.107 100.20 Octanes 0.007 114.20 Nonanes 0.000 128.26 Decanes 0.000 142.28 Benzene 0.011 78.11 Toluene 0.004 92.14 Xylenes 0.000 106.17 Ethylbenzene 0.000 106.17 H2S 0.000 34.08 Water 0.000 18.02 Oxygen 0.000 32.00 Step 1: For each gas component, calculate Net Molecular Weight (MW): Net MW (lb/lb-mole) =Mole % of Component/100 x MW of Component Example using propane: Net MW = 8.7522/100 x 44.10 lb/lb-mole = 3.86 lb/lb-mole Step 2: Calculate the Mass of Each Gas Component Emitted Mass of Component = (Net MW of Component/Molar Volume) x Volume Emitted Molar Volume = 379.5 scf/lb-mole Volume Emitted = Recorded Data From Flow Meter Or Calculated in the Case of Pipeline Releases as Follows: Cross-Sectional Area x Length x (Pipeline Pressure + Atmospheric Pressure)/Atmospheric Pressure Example using propane and recorded data: Volume emitted = 572,000 scf Mass of Propane Emitted = (3.86 lb/lb-mole)/(379.5 scf/lb-mole) x 572,000 scf = 5,818 lb Example using propane and calculated area: Pipe Diameter,d = 12 inches Pipe Length, l = 165,470 feet Pipe Pressure, ppipe = 50 psig Atmospheric Pressure, patmos = 14.70 psia Volume = (Pi)(d2/4)(l)(( ppipe + patmos)/ patmos) = (3.141592)((12/12)^2/4))(165,470)((50 + 14.7)/14.7) = 572,000 scf Mass of Propane Emitted = (3.86 lb/lb-mole)/(379.5 scf/lb-mole) x 572,000 scf = 5,818 lb For venting episodes, this calculation is repeated for each gas component and the mass emission rate is transferred automatically to the U/M Form. Proceed to Step 3 for flaring episodes. Step 3: For flaring episodes, 98 percent destruction efficiency is used for Calculation of VOC emissions. Products of combustion are calculated in Steps 4 and 5. Example using propane: Mass of Propane Emitted = (1 - 0.98)(5,818 lb) = 116.36 lb This calculation is repeated for each gas component and the emission rate is transferred automatically to the U/M Form. Step 4: Calculate NOx and CO Emissions from Combustion. Products of combustion, namely NOx and CO are calculated using AP-42 emission factors for flares. Specifically, the factors are taken from AP-42 Table 13.5-1, 4/15. Example calculations: NOx Factor = 0.068 lb/mmbtu CO Factor = 0.31 lb/mmbtu Lower Heat Value of Gas = 1305 btu/scf (obtained from gas analysis) Mass Emission, lb = AP-42 Factor x LHV x Flared Volume NOx Emission = 0.068 lb/mmbtu x 1305 mmbtu/mmscf x 0.572 mmscf= 50.76 lb CO Emission = 0.31 lb/mmbtu x 1305 mmbtu/mmscf x 0.572 mm s c f= 231.41 lb Step 5: Calculate SO2 Emissions from Combustion. SO2 emissions are calculated based on the H2S concentration in the gas stream to be flared. Assumes 100 percent conversion of H2S to SO2. Targa’s facilities are all in sweet gas service, therefore, H2S emissions are negligible for any assumed destruction efficiency. Example calculations: H2S Concentration = 0.5 ppm Gas Volume Flared = 572,000 scf Mass Emission =((Flared Volume)(H2S Fraction)/(H2S Ideal Gas Density))(MW SO2/MW H2S) =(572,000 scf)(.5ppm/1,000,000)/(11.14 lb/scf)((64.07lb SO2 /lb-mole)/(34.08 lb H2S /lb-mole)) = 0.05 lb SO2 = 276.19 lb | 01/03/2018 04:24 PM | 0 | 0 | 0
275591 | RN106494842 | COLE RANCH COMPRESSOR STATION | 2604 COUNTY ROAD 150; GARDEN CITY, TX 79739 | GLASSCOCK | 7 | 01/03/2018 8:31 | 01/03/2018 11:01 | EMISSIONS EVENT | Vent | Vent-1 | decane | 41.54 |  |  | POUNDS | 5000 | POUNDS | SP116255 |  | High discharge pressure sensing line from compressor cylinder to control panel froze which caused compressor to go down which resulted in the over pressure protection vent to go off when the resulting field pressure was too high. | The pressure sensing line was thawed out so the compressor could come back online | UPSET/MAINTENANCE EMISSION METHOD OF CALCULATION Targa Pipeline WestTex utilizes a Microsoft Excel Spreadsheet to calculate Upset/Maintenance Emissions. Up-to-Date representative gas analyses for each gas stream are maintained in the spreadsheet The following example calculations use the representative inlet gas analyses presented below. Component Mole % Molecular Weight Carbon Dioxide 0.038 44.01 Nitrogen 2.330 28.01 Methane 72.991 16.04 Ethane 10.999 30.07 Propane 8.752 44.10 Iso-Butane 0.779 58.12 n-Butane 2.583 58.12 Iso-Pentane 0.494 72.15 n-Pentane 0.566 72.15 Cyclohexane 0.087 86.18 Hexanes 0.255 86.18 Heptanes 0.107 100.20 Octanes 0.007 114.20 Nonanes 0.000 128.26 Decanes 0.000 142.28 Benzene 0.011 78.11 Toluene 0.004 92.14 Xylenes 0.000 106.17 Ethylbenzene 0.000 106.17 H2S 0.000 34.08 Water 0.000 18.02 Oxygen 0.000 32.00 Step 1: For each gas component, calculate Net Molecular Weight (MW): Net MW (lb/lb-mole) =Mole % of Component/100 x MW of Component Example using propane: Net MW = 8.7522/100 x 44.10 lb/lb-mole = 3.86 lb/lb-mole Step 2: Calculate the Mass of Each Gas Component Emitted Mass of Component = (Net MW of Component/Molar Volume) x Volume Emitted Molar Volume = 379.5 scf/lb-mole Volume Emitted = Recorded Data From Flow Meter Or Calculated in the Case of Pipeline Releases as Follows: Cross-Sectional Area x Length x (Pipeline Pressure + Atmospheric Pressure)/Atmospheric Pressure Example using propane and recorded data: Volume emitted = 572,000 scf Mass of Propane Emitted = (3.86 lb/lb-mole)/(379.5 scf/lb-mole) x 572,000 scf = 5,818 lb Example using propane and calculated area: Pipe Diameter,d = 12 inches Pipe Length, l = 165,470 feet Pipe Pressure, ppipe = 50 psig Atmospheric Pressure, patmos = 14.70 psia Volume = (Pi)(d2/4)(l)(( ppipe + patmos)/ patmos) = (3.141592)((12/12)^2/4))(165,470)((50 + 14.7)/14.7) = 572,000 scf Mass of Propane Emitted = (3.86 lb/lb-mole)/(379.5 scf/lb-mole) x 572,000 scf = 5,818 lb For venting episodes, this calculation is repeated for each gas component and the mass emission rate is transferred automatically to the U/M Form. Proceed to Step 3 for flaring episodes. Step 3: For flaring episodes, 98 percent destruction efficiency is used for Calculation of VOC emissions. Products of combustion are calculated in Steps 4 and 5. Example using propane: Mass of Propane Emitted = (1 - 0.98)(5,818 lb) = 116.36 lb This calculation is repeated for each gas component and the emission rate is transferred automatically to the U/M Form. Step 4: Calculate NOx and CO Emissions from Combustion. Products of combustion, namely NOx and CO are calculated using AP-42 emission factors for flares. Specifically, the factors are taken from AP-42 Table 13.5-1, 4/15. Example calculations: NOx Factor = 0.068 lb/mmbtu CO Factor = 0.31 lb/mmbtu Lower Heat Value of Gas = 1305 btu/scf (obtained from gas analysis) Mass Emission, lb = AP-42 Factor x LHV x Flared Volume NOx Emission = 0.068 lb/mmbtu x 1305 mmbtu/mmscf x 0.572 mmscf= 50.76 lb CO Emission = 0.31 lb/mmbtu x 1305 mmbtu/mmscf x 0.572 mm s c f= 231.41 lb Step 5: Calculate SO2 Emissions from Combustion. SO2 emissions are calculated based on the H2S concentration in the gas stream to be flared. Assumes 100 percent conversion of H2S to SO2. Targa’s facilities are all in sweet gas service, therefore, H2S emissions are negligible for any assumed destruction efficiency. Example calculations: H2S Concentration = 0.5 ppm Gas Volume Flared = 572,000 scf Mass Emission =((Flared Volume)(H2S Fraction)/(H2S Ideal Gas Density))(MW SO2/MW H2S) =(572,000 scf)(.5ppm/1,000,000)/(11.14 lb/scf)((64.07lb SO2 /lb-mole)/(34.08 lb H2S /lb-mole)) = 0.05 lb SO2 = 276.19 lb | 01/03/2018 04:24 PM | 0 | 0 | 0
275591 | RN106494842 | COLE RANCH COMPRESSOR STATION | 2604 COUNTY ROAD 150; GARDEN CITY, TX 79739 | GLASSCOCK | 7 | 01/03/2018 8:31 | 01/03/2018 11:01 | EMISSIONS EVENT | Vent | Vent-1 | Ethylbenzene | 0.95 |  |  | POUNDS | 1000 | POUNDS | SP116255 |  | High discharge pressure sensing line from compressor cylinder to control panel froze which caused compressor to go down which resulted in the over pressure protection vent to go off when the resulting field pressure was too high. | The pressure sensing line was thawed out so the compressor could come back online | UPSET/MAINTENANCE EMISSION METHOD OF CALCULATION Targa Pipeline WestTex utilizes a Microsoft Excel Spreadsheet to calculate Upset/Maintenance Emissions. Up-to-Date representative gas analyses for each gas stream are maintained in the spreadsheet The following example calculations use the representative inlet gas analyses presented below. Component Mole % Molecular Weight Carbon Dioxide 0.038 44.01 Nitrogen 2.330 28.01 Methane 72.991 16.04 Ethane 10.999 30.07 Propane 8.752 44.10 Iso-Butane 0.779 58.12 n-Butane 2.583 58.12 Iso-Pentane 0.494 72.15 n-Pentane 0.566 72.15 Cyclohexane 0.087 86.18 Hexanes 0.255 86.18 Heptanes 0.107 100.20 Octanes 0.007 114.20 Nonanes 0.000 128.26 Decanes 0.000 142.28 Benzene 0.011 78.11 Toluene 0.004 92.14 Xylenes 0.000 106.17 Ethylbenzene 0.000 106.17 H2S 0.000 34.08 Water 0.000 18.02 Oxygen 0.000 32.00 Step 1: For each gas component, calculate Net Molecular Weight (MW): Net MW (lb/lb-mole) =Mole % of Component/100 x MW of Component Example using propane: Net MW = 8.7522/100 x 44.10 lb/lb-mole = 3.86 lb/lb-mole Step 2: Calculate the Mass of Each Gas Component Emitted Mass of Component = (Net MW of Component/Molar Volume) x Volume Emitted Molar Volume = 379.5 scf/lb-mole Volume Emitted = Recorded Data From Flow Meter Or Calculated in the Case of Pipeline Releases as Follows: Cross-Sectional Area x Length x (Pipeline Pressure + Atmospheric Pressure)/Atmospheric Pressure Example using propane and recorded data: Volume emitted = 572,000 scf Mass of Propane Emitted = (3.86 lb/lb-mole)/(379.5 scf/lb-mole) x 572,000 scf = 5,818 lb Example using propane and calculated area: Pipe Diameter,d = 12 inches Pipe Length, l = 165,470 feet Pipe Pressure, ppipe = 50 psig Atmospheric Pressure, patmos = 14.70 psia Volume = (Pi)(d2/4)(l)(( ppipe + patmos)/ patmos) = (3.141592)((12/12)^2/4))(165,470)((50 + 14.7)/14.7) = 572,000 scf Mass of Propane Emitted = (3.86 lb/lb-mole)/(379.5 scf/lb-mole) x 572,000 scf = 5,818 lb For venting episodes, this calculation is repeated for each gas component and the mass emission rate is transferred automatically to the U/M Form. Proceed to Step 3 for flaring episodes. Step 3: For flaring episodes, 98 percent destruction efficiency is used for Calculation of VOC emissions. Products of combustion are calculated in Steps 4 and 5. Example using propane: Mass of Propane Emitted = (1 - 0.98)(5,818 lb) = 116.36 lb This calculation is repeated for each gas component and the emission rate is transferred automatically to the U/M Form. Step 4: Calculate NOx and CO Emissions from Combustion. Products of combustion, namely NOx and CO are calculated using AP-42 emission factors for flares. Specifically, the factors are taken from AP-42 Table 13.5-1, 4/15. Example calculations: NOx Factor = 0.068 lb/mmbtu CO Factor = 0.31 lb/mmbtu Lower Heat Value of Gas = 1305 btu/scf (obtained from gas analysis) Mass Emission, lb = AP-42 Factor x LHV x Flared Volume NOx Emission = 0.068 lb/mmbtu x 1305 mmbtu/mmscf x 0.572 mmscf= 50.76 lb CO Emission = 0.31 lb/mmbtu x 1305 mmbtu/mmscf x 0.572 mm s c f= 231.41 lb Step 5: Calculate SO2 Emissions from Combustion. SO2 emissions are calculated based on the H2S concentration in the gas stream to be flared. Assumes 100 percent conversion of H2S to SO2. Targa’s facilities are all in sweet gas service, therefore, H2S emissions are negligible for any assumed destruction efficiency. Example calculations: H2S Concentration = 0.5 ppm Gas Volume Flared = 572,000 scf Mass Emission =((Flared Volume)(H2S Fraction)/(H2S Ideal Gas Density))(MW SO2/MW H2S) =(572,000 scf)(.5ppm/1,000,000)/(11.14 lb/scf)((64.07lb SO2 /lb-mole)/(34.08 lb H2S /lb-mole)) = 0.05 lb SO2 = 276.19 lb | 01/03/2018 04:24 PM | 0 | 0 | 0
275591 | RN106494842 | COLE RANCH COMPRESSOR STATION | 2604 COUNTY ROAD 150; GARDEN CITY, TX 79739 | GLASSCOCK | 7 | 01/03/2018 8:31 | 01/03/2018 11:01 | EMISSIONS EVENT | Vent | Vent-1 | HEPTANE (OR N-) | 90.03 |  |  | POUNDS | 5000 | POUNDS | SP116255 |  | High discharge pressure sensing line from compressor cylinder to control panel froze which caused compressor to go down which resulted in the over pressure protection vent to go off when the resulting field pressure was too high. | The pressure sensing line was thawed out so the compressor could come back online | UPSET/MAINTENANCE EMISSION METHOD OF CALCULATION Targa Pipeline WestTex utilizes a Microsoft Excel Spreadsheet to calculate Upset/Maintenance Emissions. Up-to-Date representative gas analyses for each gas stream are maintained in the spreadsheet The following example calculations use the representative inlet gas analyses presented below. Component Mole % Molecular Weight Carbon Dioxide 0.038 44.01 Nitrogen 2.330 28.01 Methane 72.991 16.04 Ethane 10.999 30.07 Propane 8.752 44.10 Iso-Butane 0.779 58.12 n-Butane 2.583 58.12 Iso-Pentane 0.494 72.15 n-Pentane 0.566 72.15 Cyclohexane 0.087 86.18 Hexanes 0.255 86.18 Heptanes 0.107 100.20 Octanes 0.007 114.20 Nonanes 0.000 128.26 Decanes 0.000 142.28 Benzene 0.011 78.11 Toluene 0.004 92.14 Xylenes 0.000 106.17 Ethylbenzene 0.000 106.17 H2S 0.000 34.08 Water 0.000 18.02 Oxygen 0.000 32.00 Step 1: For each gas component, calculate Net Molecular Weight (MW): Net MW (lb/lb-mole) =Mole % of Component/100 x MW of Component Example using propane: Net MW = 8.7522/100 x 44.10 lb/lb-mole = 3.86 lb/lb-mole Step 2: Calculate the Mass of Each Gas Component Emitted Mass of Component = (Net MW of Component/Molar Volume) x Volume Emitted Molar Volume = 379.5 scf/lb-mole Volume Emitted = Recorded Data From Flow Meter Or Calculated in the Case of Pipeline Releases as Follows: Cross-Sectional Area x Length x (Pipeline Pressure + Atmospheric Pressure)/Atmospheric Pressure Example using propane and recorded data: Volume emitted = 572,000 scf Mass of Propane Emitted = (3.86 lb/lb-mole)/(379.5 scf/lb-mole) x 572,000 scf = 5,818 lb Example using propane and calculated area: Pipe Diameter,d = 12 inches Pipe Length, l = 165,470 feet Pipe Pressure, ppipe = 50 psig Atmospheric Pressure, patmos = 14.70 psia Volume = (Pi)(d2/4)(l)(( ppipe + patmos)/ patmos) = (3.141592)((12/12)^2/4))(165,470)((50 + 14.7)/14.7) = 572,000 scf Mass of Propane Emitted = (3.86 lb/lb-mole)/(379.5 scf/lb-mole) x 572,000 scf = 5,818 lb For venting episodes, this calculation is repeated for each gas component and the mass emission rate is transferred automatically to the U/M Form. Proceed to Step 3 for flaring episodes. Step 3: For flaring episodes, 98 percent destruction efficiency is used for Calculation of VOC emissions. Products of combustion are calculated in Steps 4 and 5. Example using propane: Mass of Propane Emitted = (1 - 0.98)(5,818 lb) = 116.36 lb This calculation is repeated for each gas component and the emission rate is transferred automatically to the U/M Form. Step 4: Calculate NOx and CO Emissions from Combustion. Products of combustion, namely NOx and CO are calculated using AP-42 emission factors for flares. Specifically, the factors are taken from AP-42 Table 13.5-1, 4/15. Example calculations: NOx Factor = 0.068 lb/mmbtu CO Factor = 0.31 lb/mmbtu Lower Heat Value of Gas = 1305 btu/scf (obtained from gas analysis) Mass Emission, lb = AP-42 Factor x LHV x Flared Volume NOx Emission = 0.068 lb/mmbtu x 1305 mmbtu/mmscf x 0.572 mmscf= 50.76 lb CO Emission = 0.31 lb/mmbtu x 1305 mmbtu/mmscf x 0.572 mm s c f= 231.41 lb Step 5: Calculate SO2 Emissions from Combustion. SO2 emissions are calculated based on the H2S concentration in the gas stream to be flared. Assumes 100 percent conversion of H2S to SO2. Targa’s facilities are all in sweet gas service, therefore, H2S emissions are negligible for any assumed destruction efficiency. Example calculations: H2S Concentration = 0.5 ppm Gas Volume Flared = 572,000 scf Mass Emission =((Flared Volume)(H2S Fraction)/(H2S Ideal Gas Density))(MW SO2/MW H2S) =(572,000 scf)(.5ppm/1,000,000)/(11.14 lb/scf)((64.07lb SO2 /lb-mole)/(34.08 lb H2S /lb-mole)) = 0.05 lb SO2 = 276.19 lb | 01/03/2018 04:24 PM | 0 | 0 | 0
275591 | RN106494842 | COLE RANCH COMPRESSOR STATION | 2604 COUNTY ROAD 150; GARDEN CITY, TX 79739 | GLASSCOCK | 7 | 01/03/2018 8:31 | 01/03/2018 11:01 | EMISSIONS EVENT | Vent | Vent-1 | Hexane | 161.5 |  |  | POUNDS | 5000 | POUNDS | SP116255 |  | High discharge pressure sensing line from compressor cylinder to control panel froze which caused compressor to go down which resulted in the over pressure protection vent to go off when the resulting field pressure was too high. | The pressure sensing line was thawed out so the compressor could come back online | UPSET/MAINTENANCE EMISSION METHOD OF CALCULATION Targa Pipeline WestTex utilizes a Microsoft Excel Spreadsheet to calculate Upset/Maintenance Emissions. Up-to-Date representative gas analyses for each gas stream are maintained in the spreadsheet The following example calculations use the representative inlet gas analyses presented below. Component Mole % Molecular Weight Carbon Dioxide 0.038 44.01 Nitrogen 2.330 28.01 Methane 72.991 16.04 Ethane 10.999 30.07 Propane 8.752 44.10 Iso-Butane 0.779 58.12 n-Butane 2.583 58.12 Iso-Pentane 0.494 72.15 n-Pentane 0.566 72.15 Cyclohexane 0.087 86.18 Hexanes 0.255 86.18 Heptanes 0.107 100.20 Octanes 0.007 114.20 Nonanes 0.000 128.26 Decanes 0.000 142.28 Benzene 0.011 78.11 Toluene 0.004 92.14 Xylenes 0.000 106.17 Ethylbenzene 0.000 106.17 H2S 0.000 34.08 Water 0.000 18.02 Oxygen 0.000 32.00 Step 1: For each gas component, calculate Net Molecular Weight (MW): Net MW (lb/lb-mole) =Mole % of Component/100 x MW of Component Example using propane: Net MW = 8.7522/100 x 44.10 lb/lb-mole = 3.86 lb/lb-mole Step 2: Calculate the Mass of Each Gas Component Emitted Mass of Component = (Net MW of Component/Molar Volume) x Volume Emitted Molar Volume = 379.5 scf/lb-mole Volume Emitted = Recorded Data From Flow Meter Or Calculated in the Case of Pipeline Releases as Follows: Cross-Sectional Area x Length x (Pipeline Pressure + Atmospheric Pressure)/Atmospheric Pressure Example using propane and recorded data: Volume emitted = 572,000 scf Mass of Propane Emitted = (3.86 lb/lb-mole)/(379.5 scf/lb-mole) x 572,000 scf = 5,818 lb Example using propane and calculated area: Pipe Diameter,d = 12 inches Pipe Length, l = 165,470 feet Pipe Pressure, ppipe = 50 psig Atmospheric Pressure, patmos = 14.70 psia Volume = (Pi)(d2/4)(l)(( ppipe + patmos)/ patmos) = (3.141592)((12/12)^2/4))(165,470)((50 + 14.7)/14.7) = 572,000 scf Mass of Propane Emitted = (3.86 lb/lb-mole)/(379.5 scf/lb-mole) x 572,000 scf = 5,818 lb For venting episodes, this calculation is repeated for each gas component and the mass emission rate is transferred automatically to the U/M Form. Proceed to Step 3 for flaring episodes. Step 3: For flaring episodes, 98 percent destruction efficiency is used for Calculation of VOC emissions. Products of combustion are calculated in Steps 4 and 5. Example using propane: Mass of Propane Emitted = (1 - 0.98)(5,818 lb) = 116.36 lb This calculation is repeated for each gas component and the emission rate is transferred automatically to the U/M Form. Step 4: Calculate NOx and CO Emissions from Combustion. Products of combustion, namely NOx and CO are calculated using AP-42 emission factors for flares. Specifically, the factors are taken from AP-42 Table 13.5-1, 4/15. Example calculations: NOx Factor = 0.068 lb/mmbtu CO Factor = 0.31 lb/mmbtu Lower Heat Value of Gas = 1305 btu/scf (obtained from gas analysis) Mass Emission, lb = AP-42 Factor x LHV x Flared Volume NOx Emission = 0.068 lb/mmbtu x 1305 mmbtu/mmscf x 0.572 mmscf= 50.76 lb CO Emission = 0.31 lb/mmbtu x 1305 mmbtu/mmscf x 0.572 mm s c f= 231.41 lb Step 5: Calculate SO2 Emissions from Combustion. SO2 emissions are calculated based on the H2S concentration in the gas stream to be flared. Assumes 100 percent conversion of H2S to SO2. Targa’s facilities are all in sweet gas service, therefore, H2S emissions are negligible for any assumed destruction efficiency. Example calculations: H2S Concentration = 0.5 ppm Gas Volume Flared = 572,000 scf Mass Emission =((Flared Volume)(H2S Fraction)/(H2S Ideal Gas Density))(MW SO2/MW H2S) =(572,000 scf)(.5ppm/1,000,000)/(11.14 lb/scf)((64.07lb SO2 /lb-mole)/(34.08 lb H2S /lb-mole)) = 0.05 lb SO2 = 276.19 lb | 01/03/2018 04:24 PM | 0 | 0 | 0
275591 | RN106494842 | COLE RANCH COMPRESSOR STATION | 2604 COUNTY ROAD 150; GARDEN CITY, TX 79739 | GLASSCOCK | 7 | 01/03/2018 8:31 | 01/03/2018 11:01 | EMISSIONS EVENT | Vent | Vent-1 | Nonane | 26.74 |  |  | POUNDS | 5000 | POUNDS | SP116255 |  | High discharge pressure sensing line from compressor cylinder to control panel froze which caused compressor to go down which resulted in the over pressure protection vent to go off when the resulting field pressure was too high. | The pressure sensing line was thawed out so the compressor could come back online | UPSET/MAINTENANCE EMISSION METHOD OF CALCULATION Targa Pipeline WestTex utilizes a Microsoft Excel Spreadsheet to calculate Upset/Maintenance Emissions. Up-to-Date representative gas analyses for each gas stream are maintained in the spreadsheet The following example calculations use the representative inlet gas analyses presented below. Component Mole % Molecular Weight Carbon Dioxide 0.038 44.01 Nitrogen 2.330 28.01 Methane 72.991 16.04 Ethane 10.999 30.07 Propane 8.752 44.10 Iso-Butane 0.779 58.12 n-Butane 2.583 58.12 Iso-Pentane 0.494 72.15 n-Pentane 0.566 72.15 Cyclohexane 0.087 86.18 Hexanes 0.255 86.18 Heptanes 0.107 100.20 Octanes 0.007 114.20 Nonanes 0.000 128.26 Decanes 0.000 142.28 Benzene 0.011 78.11 Toluene 0.004 92.14 Xylenes 0.000 106.17 Ethylbenzene 0.000 106.17 H2S 0.000 34.08 Water 0.000 18.02 Oxygen 0.000 32.00 Step 1: For each gas component, calculate Net Molecular Weight (MW): Net MW (lb/lb-mole) =Mole % of Component/100 x MW of Component Example using propane: Net MW = 8.7522/100 x 44.10 lb/lb-mole = 3.86 lb/lb-mole Step 2: Calculate the Mass of Each Gas Component Emitted Mass of Component = (Net MW of Component/Molar Volume) x Volume Emitted Molar Volume = 379.5 scf/lb-mole Volume Emitted = Recorded Data From Flow Meter Or Calculated in the Case of Pipeline Releases as Follows: Cross-Sectional Area x Length x (Pipeline Pressure + Atmospheric Pressure)/Atmospheric Pressure Example using propane and recorded data: Volume emitted = 572,000 scf Mass of Propane Emitted = (3.86 lb/lb-mole)/(379.5 scf/lb-mole) x 572,000 scf = 5,818 lb Example using propane and calculated area: Pipe Diameter,d = 12 inches Pipe Length, l = 165,470 feet Pipe Pressure, ppipe = 50 psig Atmospheric Pressure, patmos = 14.70 psia Volume = (Pi)(d2/4)(l)(( ppipe + patmos)/ patmos) = (3.141592)((12/12)^2/4))(165,470)((50 + 14.7)/14.7) = 572,000 scf Mass of Propane Emitted = (3.86 lb/lb-mole)/(379.5 scf/lb-mole) x 572,000 scf = 5,818 lb For venting episodes, this calculation is repeated for each gas component and the mass emission rate is transferred automatically to the U/M Form. Proceed to Step 3 for flaring episodes. Step 3: For flaring episodes, 98 percent destruction efficiency is used for Calculation of VOC emissions. Products of combustion are calculated in Steps 4 and 5. Example using propane: Mass of Propane Emitted = (1 - 0.98)(5,818 lb) = 116.36 lb This calculation is repeated for each gas component and the emission rate is transferred automatically to the U/M Form. Step 4: Calculate NOx and CO Emissions from Combustion. Products of combustion, namely NOx and CO are calculated using AP-42 emission factors for flares. Specifically, the factors are taken from AP-42 Table 13.5-1, 4/15. Example calculations: NOx Factor = 0.068 lb/mmbtu CO Factor = 0.31 lb/mmbtu Lower Heat Value of Gas = 1305 btu/scf (obtained from gas analysis) Mass Emission, lb = AP-42 Factor x LHV x Flared Volume NOx Emission = 0.068 lb/mmbtu x 1305 mmbtu/mmscf x 0.572 mmscf= 50.76 lb CO Emission = 0.31 lb/mmbtu x 1305 mmbtu/mmscf x 0.572 mm s c f= 231.41 lb Step 5: Calculate SO2 Emissions from Combustion. SO2 emissions are calculated based on the H2S concentration in the gas stream to be flared. Assumes 100 percent conversion of H2S to SO2. Targa’s facilities are all in sweet gas service, therefore, H2S emissions are negligible for any assumed destruction efficiency. Example calculations: H2S Concentration = 0.5 ppm Gas Volume Flared = 572,000 scf Mass Emission =((Flared Volume)(H2S Fraction)/(H2S Ideal Gas Density))(MW SO2/MW H2S) =(572,000 scf)(.5ppm/1,000,000)/(11.14 lb/scf)((64.07lb SO2 /lb-mole)/(34.08 lb H2S /lb-mole)) = 0.05 lb SO2 = 276.19 lb | 01/03/2018 04:24 PM | 0 | 0 | 0
275591 | RN106494842 | COLE RANCH COMPRESSOR STATION | 2604 COUNTY ROAD 150; GARDEN CITY, TX 79739 | GLASSCOCK | 7 | 01/03/2018 8:31 | 01/03/2018 11:01 | EMISSIONS EVENT | Vent | Vent-1 | Octane | 43.93 |  |  | POUNDS | 5000 | POUNDS | SP116255 |  | High discharge pressure sensing line from compressor cylinder to control panel froze which caused compressor to go down which resulted in the over pressure protection vent to go off when the resulting field pressure was too high. | The pressure sensing line was thawed out so the compressor could come back online | UPSET/MAINTENANCE EMISSION METHOD OF CALCULATION Targa Pipeline WestTex utilizes a Microsoft Excel Spreadsheet to calculate Upset/Maintenance Emissions. Up-to-Date representative gas analyses for each gas stream are maintained in the spreadsheet The following example calculations use the representative inlet gas analyses presented below. Component Mole % Molecular Weight Carbon Dioxide 0.038 44.01 Nitrogen 2.330 28.01 Methane 72.991 16.04 Ethane 10.999 30.07 Propane 8.752 44.10 Iso-Butane 0.779 58.12 n-Butane 2.583 58.12 Iso-Pentane 0.494 72.15 n-Pentane 0.566 72.15 Cyclohexane 0.087 86.18 Hexanes 0.255 86.18 Heptanes 0.107 100.20 Octanes 0.007 114.20 Nonanes 0.000 128.26 Decanes 0.000 142.28 Benzene 0.011 78.11 Toluene 0.004 92.14 Xylenes 0.000 106.17 Ethylbenzene 0.000 106.17 H2S 0.000 34.08 Water 0.000 18.02 Oxygen 0.000 32.00 Step 1: For each gas component, calculate Net Molecular Weight (MW): Net MW (lb/lb-mole) =Mole % of Component/100 x MW of Component Example using propane: Net MW = 8.7522/100 x 44.10 lb/lb-mole = 3.86 lb/lb-mole Step 2: Calculate the Mass of Each Gas Component Emitted Mass of Component = (Net MW of Component/Molar Volume) x Volume Emitted Molar Volume = 379.5 scf/lb-mole Volume Emitted = Recorded Data From Flow Meter Or Calculated in the Case of Pipeline Releases as Follows: Cross-Sectional Area x Length x (Pipeline Pressure + Atmospheric Pressure)/Atmospheric Pressure Example using propane and recorded data: Volume emitted = 572,000 scf Mass of Propane Emitted = (3.86 lb/lb-mole)/(379.5 scf/lb-mole) x 572,000 scf = 5,818 lb Example using propane and calculated area: Pipe Diameter,d = 12 inches Pipe Length, l = 165,470 feet Pipe Pressure, ppipe = 50 psig Atmospheric Pressure, patmos = 14.70 psia Volume = (Pi)(d2/4)(l)(( ppipe + patmos)/ patmos) = (3.141592)((12/12)^2/4))(165,470)((50 + 14.7)/14.7) = 572,000 scf Mass of Propane Emitted = (3.86 lb/lb-mole)/(379.5 scf/lb-mole) x 572,000 scf = 5,818 lb For venting episodes, this calculation is repeated for each gas component and the mass emission rate is transferred automatically to the U/M Form. Proceed to Step 3 for flaring episodes. Step 3: For flaring episodes, 98 percent destruction efficiency is used for Calculation of VOC emissions. Products of combustion are calculated in Steps 4 and 5. Example using propane: Mass of Propane Emitted = (1 - 0.98)(5,818 lb) = 116.36 lb This calculation is repeated for each gas component and the emission rate is transferred automatically to the U/M Form. Step 4: Calculate NOx and CO Emissions from Combustion. Products of combustion, namely NOx and CO are calculated using AP-42 emission factors for flares. Specifically, the factors are taken from AP-42 Table 13.5-1, 4/15. Example calculations: NOx Factor = 0.068 lb/mmbtu CO Factor = 0.31 lb/mmbtu Lower Heat Value of Gas = 1305 btu/scf (obtained from gas analysis) Mass Emission, lb = AP-42 Factor x LHV x Flared Volume NOx Emission = 0.068 lb/mmbtu x 1305 mmbtu/mmscf x 0.572 mmscf= 50.76 lb CO Emission = 0.31 lb/mmbtu x 1305 mmbtu/mmscf x 0.572 mm s c f= 231.41 lb Step 5: Calculate SO2 Emissions from Combustion. SO2 emissions are calculated based on the H2S concentration in the gas stream to be flared. Assumes 100 percent conversion of H2S to SO2. Targa’s facilities are all in sweet gas service, therefore, H2S emissions are negligible for any assumed destruction efficiency. Example calculations: H2S Concentration = 0.5 ppm Gas Volume Flared = 572,000 scf Mass Emission =((Flared Volume)(H2S Fraction)/(H2S Ideal Gas Density))(MW SO2/MW H2S) =(572,000 scf)(.5ppm/1,000,000)/(11.14 lb/scf)((64.07lb SO2 /lb-mole)/(34.08 lb H2S /lb-mole)) = 0.05 lb SO2 = 276.19 lb | 01/03/2018 04:24 PM | 0 | 0 | 0
275591 | RN106494842 | COLE RANCH COMPRESSOR STATION | 2604 COUNTY ROAD 150; GARDEN CITY, TX 79739 | GLASSCOCK | 7 | 01/03/2018 8:31 | 01/03/2018 11:01 | EMISSIONS EVENT | Vent | Vent-1 | Pentane | 254.17 |  |  | POUNDS | 5000 | POUNDS | SP116255 |  | High discharge pressure sensing line from compressor cylinder to control panel froze which caused compressor to go down which resulted in the over pressure protection vent to go off when the resulting field pressure was too high. | The pressure sensing line was thawed out so the compressor could come back online | UPSET/MAINTENANCE EMISSION METHOD OF CALCULATION Targa Pipeline WestTex utilizes a Microsoft Excel Spreadsheet to calculate Upset/Maintenance Emissions. Up-to-Date representative gas analyses for each gas stream are maintained in the spreadsheet The following example calculations use the representative inlet gas analyses presented below. Component Mole % Molecular Weight Carbon Dioxide 0.038 44.01 Nitrogen 2.330 28.01 Methane 72.991 16.04 Ethane 10.999 30.07 Propane 8.752 44.10 Iso-Butane 0.779 58.12 n-Butane 2.583 58.12 Iso-Pentane 0.494 72.15 n-Pentane 0.566 72.15 Cyclohexane 0.087 86.18 Hexanes 0.255 86.18 Heptanes 0.107 100.20 Octanes 0.007 114.20 Nonanes 0.000 128.26 Decanes 0.000 142.28 Benzene 0.011 78.11 Toluene 0.004 92.14 Xylenes 0.000 106.17 Ethylbenzene 0.000 106.17 H2S 0.000 34.08 Water 0.000 18.02 Oxygen 0.000 32.00 Step 1: For each gas component, calculate Net Molecular Weight (MW): Net MW (lb/lb-mole) =Mole % of Component/100 x MW of Component Example using propane: Net MW = 8.7522/100 x 44.10 lb/lb-mole = 3.86 lb/lb-mole Step 2: Calculate the Mass of Each Gas Component Emitted Mass of Component = (Net MW of Component/Molar Volume) x Volume Emitted Molar Volume = 379.5 scf/lb-mole Volume Emitted = Recorded Data From Flow Meter Or Calculated in the Case of Pipeline Releases as Follows: Cross-Sectional Area x Length x (Pipeline Pressure + Atmospheric Pressure)/Atmospheric Pressure Example using propane and recorded data: Volume emitted = 572,000 scf Mass of Propane Emitted = (3.86 lb/lb-mole)/(379.5 scf/lb-mole) x 572,000 scf = 5,818 lb Example using propane and calculated area: Pipe Diameter,d = 12 inches Pipe Length, l = 165,470 feet Pipe Pressure, ppipe = 50 psig Atmospheric Pressure, patmos = 14.70 psia Volume = (Pi)(d2/4)(l)(( ppipe + patmos)/ patmos) = (3.141592)((12/12)^2/4))(165,470)((50 + 14.7)/14.7) = 572,000 scf Mass of Propane Emitted = (3.86 lb/lb-mole)/(379.5 scf/lb-mole) x 572,000 scf = 5,818 lb For venting episodes, this calculation is repeated for each gas component and the mass emission rate is transferred automatically to the U/M Form. Proceed to Step 3 for flaring episodes. Step 3: For flaring episodes, 98 percent destruction efficiency is used for Calculation of VOC emissions. Products of combustion are calculated in Steps 4 and 5. Example using propane: Mass of Propane Emitted = (1 - 0.98)(5,818 lb) = 116.36 lb This calculation is repeated for each gas component and the emission rate is transferred automatically to the U/M Form. Step 4: Calculate NOx and CO Emissions from Combustion. Products of combustion, namely NOx and CO are calculated using AP-42 emission factors for flares. Specifically, the factors are taken from AP-42 Table 13.5-1, 4/15. Example calculations: NOx Factor = 0.068 lb/mmbtu CO Factor = 0.31 lb/mmbtu Lower Heat Value of Gas = 1305 btu/scf (obtained from gas analysis) Mass Emission, lb = AP-42 Factor x LHV x Flared Volume NOx Emission = 0.068 lb/mmbtu x 1305 mmbtu/mmscf x 0.572 mmscf= 50.76 lb CO Emission = 0.31 lb/mmbtu x 1305 mmbtu/mmscf x 0.572 mm s c f= 231.41 lb Step 5: Calculate SO2 Emissions from Combustion. SO2 emissions are calculated based on the H2S concentration in the gas stream to be flared. Assumes 100 percent conversion of H2S to SO2. Targa’s facilities are all in sweet gas service, therefore, H2S emissions are negligible for any assumed destruction efficiency. Example calculations: H2S Concentration = 0.5 ppm Gas Volume Flared = 572,000 scf Mass Emission =((Flared Volume)(H2S Fraction)/(H2S Ideal Gas Density))(MW SO2/MW H2S) =(572,000 scf)(.5ppm/1,000,000)/(11.14 lb/scf)((64.07lb SO2 /lb-mole)/(34.08 lb H2S /lb-mole)) = 0.05 lb SO2 = 276.19 lb | 01/03/2018 04:24 PM | 0 | 0 | 0
275591 | RN106494842 | COLE RANCH COMPRESSOR STATION | 2604 COUNTY ROAD 150; GARDEN CITY, TX 79739 | GLASSCOCK | 7 | 01/03/2018 8:31 | 01/03/2018 11:01 | EMISSIONS EVENT | Vent | Vent-1 | Propane | 1942.26 |  |  | POUNDS | 5000 | POUNDS | SP116255 |  | High discharge pressure sensing line from compressor cylinder to control panel froze which caused compressor to go down which resulted in the over pressure protection vent to go off when the resulting field pressure was too high. | The pressure sensing line was thawed out so the compressor could come back online | UPSET/MAINTENANCE EMISSION METHOD OF CALCULATION Targa Pipeline WestTex utilizes a Microsoft Excel Spreadsheet to calculate Upset/Maintenance Emissions. Up-to-Date representative gas analyses for each gas stream are maintained in the spreadsheet The following example calculations use the representative inlet gas analyses presented below. Component Mole % Molecular Weight Carbon Dioxide 0.038 44.01 Nitrogen 2.330 28.01 Methane 72.991 16.04 Ethane 10.999 30.07 Propane 8.752 44.10 Iso-Butane 0.779 58.12 n-Butane 2.583 58.12 Iso-Pentane 0.494 72.15 n-Pentane 0.566 72.15 Cyclohexane 0.087 86.18 Hexanes 0.255 86.18 Heptanes 0.107 100.20 Octanes 0.007 114.20 Nonanes 0.000 128.26 Decanes 0.000 142.28 Benzene 0.011 78.11 Toluene 0.004 92.14 Xylenes 0.000 106.17 Ethylbenzene 0.000 106.17 H2S 0.000 34.08 Water 0.000 18.02 Oxygen 0.000 32.00 Step 1: For each gas component, calculate Net Molecular Weight (MW): Net MW (lb/lb-mole) =Mole % of Component/100 x MW of Component Example using propane: Net MW = 8.7522/100 x 44.10 lb/lb-mole = 3.86 lb/lb-mole Step 2: Calculate the Mass of Each Gas Component Emitted Mass of Component = (Net MW of Component/Molar Volume) x Volume Emitted Molar Volume = 379.5 scf/lb-mole Volume Emitted = Recorded Data From Flow Meter Or Calculated in the Case of Pipeline Releases as Follows: Cross-Sectional Area x Length x (Pipeline Pressure + Atmospheric Pressure)/Atmospheric Pressure Example using propane and recorded data: Volume emitted = 572,000 scf Mass of Propane Emitted = (3.86 lb/lb-mole)/(379.5 scf/lb-mole) x 572,000 scf = 5,818 lb Example using propane and calculated area: Pipe Diameter,d = 12 inches Pipe Length, l = 165,470 feet Pipe Pressure, ppipe = 50 psig Atmospheric Pressure, patmos = 14.70 psia Volume = (Pi)(d2/4)(l)(( ppipe + patmos)/ patmos) = (3.141592)((12/12)^2/4))(165,470)((50 + 14.7)/14.7) = 572,000 scf Mass of Propane Emitted = (3.86 lb/lb-mole)/(379.5 scf/lb-mole) x 572,000 scf = 5,818 lb For venting episodes, this calculation is repeated for each gas component and the mass emission rate is transferred automatically to the U/M Form. Proceed to Step 3 for flaring episodes. Step 3: For flaring episodes, 98 percent destruction efficiency is used for Calculation of VOC emissions. Products of combustion are calculated in Steps 4 and 5. Example using propane: Mass of Propane Emitted = (1 - 0.98)(5,818 lb) = 116.36 lb This calculation is repeated for each gas component and the emission rate is transferred automatically to the U/M Form. Step 4: Calculate NOx and CO Emissions from Combustion. Products of combustion, namely NOx and CO are calculated using AP-42 emission factors for flares. Specifically, the factors are taken from AP-42 Table 13.5-1, 4/15. Example calculations: NOx Factor = 0.068 lb/mmbtu CO Factor = 0.31 lb/mmbtu Lower Heat Value of Gas = 1305 btu/scf (obtained from gas analysis) Mass Emission, lb = AP-42 Factor x LHV x Flared Volume NOx Emission = 0.068 lb/mmbtu x 1305 mmbtu/mmscf x 0.572 mmscf= 50.76 lb CO Emission = 0.31 lb/mmbtu x 1305 mmbtu/mmscf x 0.572 mm s c f= 231.41 lb Step 5: Calculate SO2 Emissions from Combustion. SO2 emissions are calculated based on the H2S concentration in the gas stream to be flared. Assumes 100 percent conversion of H2S to SO2. Targa’s facilities are all in sweet gas service, therefore, H2S emissions are negligible for any assumed destruction efficiency. Example calculations: H2S Concentration = 0.5 ppm Gas Volume Flared = 572,000 scf Mass Emission =((Flared Volume)(H2S Fraction)/(H2S Ideal Gas Density))(MW SO2/MW H2S) =(572,000 scf)(.5ppm/1,000,000)/(11.14 lb/scf)((64.07lb SO2 /lb-mole)/(34.08 lb H2S /lb-mole)) = 0.05 lb SO2 = 276.19 lb | 01/03/2018 04:24 PM | 0 | 0 | 0
275591 | RN106494842 | COLE RANCH COMPRESSOR STATION | 2604 COUNTY ROAD 150; GARDEN CITY, TX 79739 | GLASSCOCK | 7 | 01/03/2018 8:31 | 01/03/2018 11:01 | EMISSIONS EVENT | Vent | Vent-1 | Toluene | 15.44 |  |  | POUNDS | 1000 | POUNDS | SP116255 |  | High discharge pressure sensing line from compressor cylinder to control panel froze which caused compressor to go down which resulted in the over pressure protection vent to go off when the resulting field pressure was too high. | The pressure sensing line was thawed out so the compressor could come back online | UPSET/MAINTENANCE EMISSION METHOD OF CALCULATION Targa Pipeline WestTex utilizes a Microsoft Excel Spreadsheet to calculate Upset/Maintenance Emissions. Up-to-Date representative gas analyses for each gas stream are maintained in the spreadsheet The following example calculations use the representative inlet gas analyses presented below. Component Mole % Molecular Weight Carbon Dioxide 0.038 44.01 Nitrogen 2.330 28.01 Methane 72.991 16.04 Ethane 10.999 30.07 Propane 8.752 44.10 Iso-Butane 0.779 58.12 n-Butane 2.583 58.12 Iso-Pentane 0.494 72.15 n-Pentane 0.566 72.15 Cyclohexane 0.087 86.18 Hexanes 0.255 86.18 Heptanes 0.107 100.20 Octanes 0.007 114.20 Nonanes 0.000 128.26 Decanes 0.000 142.28 Benzene 0.011 78.11 Toluene 0.004 92.14 Xylenes 0.000 106.17 Ethylbenzene 0.000 106.17 H2S 0.000 34.08 Water 0.000 18.02 Oxygen 0.000 32.00 Step 1: For each gas component, calculate Net Molecular Weight (MW): Net MW (lb/lb-mole) =Mole % of Component/100 x MW of Component Example using propane: Net MW = 8.7522/100 x 44.10 lb/lb-mole = 3.86 lb/lb-mole Step 2: Calculate the Mass of Each Gas Component Emitted Mass of Component = (Net MW of Component/Molar Volume) x Volume Emitted Molar Volume = 379.5 scf/lb-mole Volume Emitted = Recorded Data From Flow Meter Or Calculated in the Case of Pipeline Releases as Follows: Cross-Sectional Area x Length x (Pipeline Pressure + Atmospheric Pressure)/Atmospheric Pressure Example using propane and recorded data: Volume emitted = 572,000 scf Mass of Propane Emitted = (3.86 lb/lb-mole)/(379.5 scf/lb-mole) x 572,000 scf = 5,818 lb Example using propane and calculated area: Pipe Diameter,d = 12 inches Pipe Length, l = 165,470 feet Pipe Pressure, ppipe = 50 psig Atmospheric Pressure, patmos = 14.70 psia Volume = (Pi)(d2/4)(l)(( ppipe + patmos)/ patmos) = (3.141592)((12/12)^2/4))(165,470)((50 + 14.7)/14.7) = 572,000 scf Mass of Propane Emitted = (3.86 lb/lb-mole)/(379.5 scf/lb-mole) x 572,000 scf = 5,818 lb For venting episodes, this calculation is repeated for each gas component and the mass emission rate is transferred automatically to the U/M Form. Proceed to Step 3 for flaring episodes. Step 3: For flaring episodes, 98 percent destruction efficiency is used for Calculation of VOC emissions. Products of combustion are calculated in Steps 4 and 5. Example using propane: Mass of Propane Emitted = (1 - 0.98)(5,818 lb) = 116.36 lb This calculation is repeated for each gas component and the emission rate is transferred automatically to the U/M Form. Step 4: Calculate NOx and CO Emissions from Combustion. Products of combustion, namely NOx and CO are calculated using AP-42 emission factors for flares. Specifically, the factors are taken from AP-42 Table 13.5-1, 4/15. Example calculations: NOx Factor = 0.068 lb/mmbtu CO Factor = 0.31 lb/mmbtu Lower Heat Value of Gas = 1305 btu/scf (obtained from gas analysis) Mass Emission, lb = AP-42 Factor x LHV x Flared Volume NOx Emission = 0.068 lb/mmbtu x 1305 mmbtu/mmscf x 0.572 mmscf= 50.76 lb CO Emission = 0.31 lb/mmbtu x 1305 mmbtu/mmscf x 0.572 mm s c f= 231.41 lb Step 5: Calculate SO2 Emissions from Combustion. SO2 emissions are calculated based on the H2S concentration in the gas stream to be flared. Assumes 100 percent conversion of H2S to SO2. Targa’s facilities are all in sweet gas service, therefore, H2S emissions are negligible for any assumed destruction efficiency. Example calculations: H2S Concentration = 0.5 ppm Gas Volume Flared = 572,000 scf Mass Emission =((Flared Volume)(H2S Fraction)/(H2S Ideal Gas Density))(MW SO2/MW H2S) =(572,000 scf)(.5ppm/1,000,000)/(11.14 lb/scf)((64.07lb SO2 /lb-mole)/(34.08 lb H2S /lb-mole)) = 0.05 lb SO2 = 276.19 lb | 01/03/2018 04:24 PM | 0 | 0 | 0
275591 | RN106494842 | COLE RANCH COMPRESSOR STATION | 2604 COUNTY ROAD 150; GARDEN CITY, TX 79739 | GLASSCOCK | 7 | 01/03/2018 8:31 | 01/03/2018 11:01 | EMISSIONS EVENT | Vent | Vent-1 | Xylene | 7.25 |  |  | POUNDS | 100 | POUNDS | SP116255 |  | High discharge pressure sensing line from compressor cylinder to control panel froze which caused compressor to go down which resulted in the over pressure protection vent to go off when the resulting field pressure was too high. | The pressure sensing line was thawed out so the compressor could come back online | UPSET/MAINTENANCE EMISSION METHOD OF CALCULATION Targa Pipeline WestTex utilizes a Microsoft Excel Spreadsheet to calculate Upset/Maintenance Emissions. Up-to-Date representative gas analyses for each gas stream are maintained in the spreadsheet The following example calculations use the representative inlet gas analyses presented below. Component Mole % Molecular Weight Carbon Dioxide 0.038 44.01 Nitrogen 2.330 28.01 Methane 72.991 16.04 Ethane 10.999 30.07 Propane 8.752 44.10 Iso-Butane 0.779 58.12 n-Butane 2.583 58.12 Iso-Pentane 0.494 72.15 n-Pentane 0.566 72.15 Cyclohexane 0.087 86.18 Hexanes 0.255 86.18 Heptanes 0.107 100.20 Octanes 0.007 114.20 Nonanes 0.000 128.26 Decanes 0.000 142.28 Benzene 0.011 78.11 Toluene 0.004 92.14 Xylenes 0.000 106.17 Ethylbenzene 0.000 106.17 H2S 0.000 34.08 Water 0.000 18.02 Oxygen 0.000 32.00 Step 1: For each gas component, calculate Net Molecular Weight (MW): Net MW (lb/lb-mole) =Mole % of Component/100 x MW of Component Example using propane: Net MW = 8.7522/100 x 44.10 lb/lb-mole = 3.86 lb/lb-mole Step 2: Calculate the Mass of Each Gas Component Emitted Mass of Component = (Net MW of Component/Molar Volume) x Volume Emitted Molar Volume = 379.5 scf/lb-mole Volume Emitted = Recorded Data From Flow Meter Or Calculated in the Case of Pipeline Releases as Follows: Cross-Sectional Area x Length x (Pipeline Pressure + Atmospheric Pressure)/Atmospheric Pressure Example using propane and recorded data: Volume emitted = 572,000 scf Mass of Propane Emitted = (3.86 lb/lb-mole)/(379.5 scf/lb-mole) x 572,000 scf = 5,818 lb Example using propane and calculated area: Pipe Diameter,d = 12 inches Pipe Length, l = 165,470 feet Pipe Pressure, ppipe = 50 psig Atmospheric Pressure, patmos = 14.70 psia Volume = (Pi)(d2/4)(l)(( ppipe + patmos)/ patmos) = (3.141592)((12/12)^2/4))(165,470)((50 + 14.7)/14.7) = 572,000 scf Mass of Propane Emitted = (3.86 lb/lb-mole)/(379.5 scf/lb-mole) x 572,000 scf = 5,818 lb For venting episodes, this calculation is repeated for each gas component and the mass emission rate is transferred automatically to the U/M Form. Proceed to Step 3 for flaring episodes. Step 3: For flaring episodes, 98 percent destruction efficiency is used for Calculation of VOC emissions. Products of combustion are calculated in Steps 4 and 5. Example using propane: Mass of Propane Emitted = (1 - 0.98)(5,818 lb) = 116.36 lb This calculation is repeated for each gas component and the emission rate is transferred automatically to the U/M Form. Step 4: Calculate NOx and CO Emissions from Combustion. Products of combustion, namely NOx and CO are calculated using AP-42 emission factors for flares. Specifically, the factors are taken from AP-42 Table 13.5-1, 4/15. Example calculations: NOx Factor = 0.068 lb/mmbtu CO Factor = 0.31 lb/mmbtu Lower Heat Value of Gas = 1305 btu/scf (obtained from gas analysis) Mass Emission, lb = AP-42 Factor x LHV x Flared Volume NOx Emission = 0.068 lb/mmbtu x 1305 mmbtu/mmscf x 0.572 mmscf= 50.76 lb CO Emission = 0.31 lb/mmbtu x 1305 mmbtu/mmscf x 0.572 mm s c f= 231.41 lb Step 5: Calculate SO2 Emissions from Combustion. SO2 emissions are calculated based on the H2S concentration in the gas stream to be flared. Assumes 100 percent conversion of H2S to SO2. Targa’s facilities are all in sweet gas service, therefore, H2S emissions are negligible for any assumed destruction efficiency. Example calculations: H2S Concentration = 0.5 ppm Gas Volume Flared = 572,000 scf Mass Emission =((Flared Volume)(H2S Fraction)/(H2S Ideal Gas Density))(MW SO2/MW H2S) =(572,000 scf)(.5ppm/1,000,000)/(11.14 lb/scf)((64.07lb SO2 /lb-mole)/(34.08 lb H2S /lb-mole)) = 0.05 lb SO2 = 276.19 lb | 01/03/2018 04:24 PM | 0 | 0 | 0
275589 | RN102523107 | LYONDELL CHEMICAL BAYPORT CHOATE PLANT | 10801 CHOATE RD; PASADENA, TX 77507 | HARRIS | 12 | 01/03/2018 7:32 | 01/03/2018 9:07 | EMISSIONS EVENT | PO/TBA and Derivative Fugitives | E-TBHPFUG | tert-butyl alcohol | 0.14 |  |  | POUNDS | 0 |  | NSR 9395 |  | Although freeze precautions were in place, material apparently froze in a vent line, obstructing flow in the line to the control device. As a result, certain atmospheric relief valves opened. | The unit was immediately shutdown. Efforts were taken to clear the vent line. | Engineering estimates and process data were used to estimate the emissions from this event. | 01/03/2018 04:21 PM | 0 | 0 | 0
275589 | RN102523107 | LYONDELL CHEMICAL BAYPORT CHOATE PLANT | 10801 CHOATE RD; PASADENA, TX 77507 | HARRIS | 12 | 01/03/2018 7:32 | 01/03/2018 9:07 | EMISSIONS EVENT | PO/TBA and Derivative Fugitives | E-TBHPFUG | Acetone | 1.24 |  |  | POUNDS | 0 |  | NSR 1409 |  | Although freeze precautions were in place, material apparently froze in a vent line, obstructing flow in the line to the control device. As a result, certain atmospheric relief valves opened. | The unit was immediately shutdown. Efforts were taken to clear the vent line. | Engineering estimates and process data were used to estimate the emissions from this event. | 01/03/2018 04:21 PM | 0 | 0 | 0
275589 | RN102523107 | LYONDELL CHEMICAL BAYPORT CHOATE PLANT | 10801 CHOATE RD; PASADENA, TX 77507 | HARRIS | 12 | 01/03/2018 7:32 | 01/03/2018 9:07 | EMISSIONS EVENT | PO/TBA and Derivative Fugitives | E-TBHPFUG | Ethane | 10.4 |  |  | POUNDS | 0 |  | NSR 1409 |  | Although freeze precautions were in place, material apparently froze in a vent line, obstructing flow in the line to the control device. As a result, certain atmospheric relief valves opened. | The unit was immediately shutdown. Efforts were taken to clear the vent line. | Engineering estimates and process data were used to estimate the emissions from this event. | 01/03/2018 04:21 PM | 0 | 0 | 0
275589 | RN102523107 | LYONDELL CHEMICAL BAYPORT CHOATE PLANT | 10801 CHOATE RD; PASADENA, TX 77507 | HARRIS | 12 | 01/03/2018 7:32 | 01/03/2018 9:07 | EMISSIONS EVENT | PO/TBA and Derivative Fugitives | E-TBHPFUG | Methane | 756.32 |  |  | POUNDS | 0 |  | NSR 1409 |  | Although freeze precautions were in place, material apparently froze in a vent line, obstructing flow in the line to the control device. As a result, certain atmospheric relief valves opened. | The unit was immediately shutdown. Efforts were taken to clear the vent line. | Engineering estimates and process data were used to estimate the emissions from this event. | 01/03/2018 04:21 PM | 0 | 0 | 0
275589 | RN102523107 | LYONDELL CHEMICAL BAYPORT CHOATE PLANT | 10801 CHOATE RD; PASADENA, TX 77507 | HARRIS | 12 | 01/03/2018 7:32 | 01/03/2018 9:07 | EMISSIONS EVENT | PO/TBA and Derivative Fugitives | E-TBHPFUG | Methanol | 0.01 |  |  | POUNDS | 0 |  | NSR 1409 |  | Although freeze precautions were in place, material apparently froze in a vent line, obstructing flow in the line to the control device. As a result, certain atmospheric relief valves opened. | The unit was immediately shutdown. Efforts were taken to clear the vent line. | Engineering estimates and process data were used to estimate the emissions from this event. | 01/03/2018 04:21 PM | 0 | 0 | 0
275589 | RN102523107 | LYONDELL CHEMICAL BAYPORT CHOATE PLANT | 10801 CHOATE RD; PASADENA, TX 77507 | HARRIS | 12 | 01/03/2018 7:32 | 01/03/2018 9:07 | EMISSIONS EVENT | PO/TBA and Derivative Fugitives | E-TBHPFUG | Methyl ethyl ketone (MEK) | 0.19 |  |  | POUNDS | 0 |  | NRS 1409 |  | Although freeze precautions were in place, material apparently froze in a vent line, obstructing flow in the line to the control device. As a result, certain atmospheric relief valves opened. | The unit was immediately shutdown. Efforts were taken to clear the vent line. | Engineering estimates and process data were used to estimate the emissions from this event. | 01/03/2018 04:21 PM | 0 | 0 | 0
275589 | RN102523107 | LYONDELL CHEMICAL BAYPORT CHOATE PLANT | 10801 CHOATE RD; PASADENA, TX 77507 | HARRIS | 12 | 01/03/2018 7:32 | 01/03/2018 9:07 | EMISSIONS EVENT | PO/TBA and Derivative Fugitives | E-TBHPFUG | Propane | 0.16 |  |  | POUNDS | 0 |  | NSR 1409 |  | Although freeze precautions were in place, material apparently froze in a vent line, obstructing flow in the line to the control device. As a result, certain atmospheric relief valves opened. | The unit was immediately shutdown. Efforts were taken to clear the vent line. | Engineering estimates and process data were used to estimate the emissions from this event. | 01/03/2018 04:21 PM | 0 | 0 | 0
275589 | RN102523107 | LYONDELL CHEMICAL BAYPORT CHOATE PLANT | 10801 CHOATE RD; PASADENA, TX 77507 | HARRIS | 12 | 01/03/2018 7:32 | 01/03/2018 9:07 | EMISSIONS EVENT | PO/TBA and Derivative Fugitives | E-TBHPFUG | t-Butyl Alcohol | 6.85 |  |  | POUNDS | 0 |  | NSR 1409 |  | Although freeze precautions were in place, material apparently froze in a vent line, obstructing flow in the line to the control device. As a result, certain atmospheric relief valves opened. | The unit was immediately shutdown. Efforts were taken to clear the vent line. | Engineering estimates and process data were used to estimate the emissions from this event. | 01/03/2018 04:21 PM | 0 | 0 | 0
275589 | RN102523107 | LYONDELL CHEMICAL BAYPORT CHOATE PLANT | 10801 CHOATE RD; PASADENA, TX 77507 | HARRIS | 12 | 01/03/2018 7:32 | 01/03/2018 9:07 | EMISSIONS EVENT | PO/TBA and Derivative Fugitives | E-TBHPFUG | Tert Butylhydroperoxide | 0.06 |  |  | POUNDS | 0 |  | NSR 1409 |  | Although freeze precautions were in place, material apparently froze in a vent line, obstructing flow in the line to the control device. As a result, certain atmospheric relief valves opened. | The unit was immediately shutdown. Efforts were taken to clear the vent line. | Engineering estimates and process data were used to estimate the emissions from this event. | 01/03/2018 04:21 PM | 0 | 0 | 0
275586 | RN100211879 | SHELL DEER PARK CHEMICALS | 5900 HIGHWAY 225; DEER PARK, TX 77536 | HARRIS | 12 | 01/03/2018 6:00 | 01/06/2018 8:00 | EMISSIONS EVENT | OP2 Elevated Flare | OP3GRFLA | +C5 hydrocarbon | 3487 |  |  | POUNDS | 156.7 | LBS/HR | 3219 |  | On 01/03/18 at or around 06:00 hours, the Olefins Plant 3 Unit (OP-III), located at the Shell Deer Park Chemical Plant, routed process gas to Olefins Flare System due to a trip of the Process Gas Compressor and the ER compressor. The incident ended at 8:00 hrs on 8/6/2018 when emissions from the Olefins Flare System (OFS) dropped below the permitted MAERT limits. The unauthorized emissions during these 70 hours are detailed in the EPCN tables above. The total emissions from the OFS that occurred during the entire 74-hour event period are as follows (all values in lbs): METHANE 10659; ETHANE 13776; ACETYLENE 71; ETHYLENE 14532; PROPANE 813; PROPYLENE 6437; 1,3 BUTADIENE 2897; ISOBUTENE 1499; 1-BUTENE 1499; TRANS 2 BUTENE 616; CIS 2 BUTENE 378; ISOBUTANE 646; BUTANE 8436; C5+ 10726;NO 6018; NO2 486; CO 41792; SO2 6. Note that the authorized permit limits that are listed in the EPCN table above for the three flares that comprise the OFS represent 1/3 of the actual MAERT limits. An investigation will be conducted to determine the cause of the emission event. Based on the information known at the time of this initial report, Shell is not aware of any confirming information that would indicate that the affirmative defense criteria could not be met for this emission event. However, because the investigation of the emission event has not yet been completed, Shell's "YES" response to the affirmative defense question below may not represent a final response for determining application of the affirmative defense. The indicated response to the question was required for purposes of completing and submitting this initial report in a timely manner. Additional information regarding the basis for Shell's response to the affirmative defense question may be provided upon request when available. | Operational adjustments are being made to minimize flaring emissions. | Flare flow measurements and analysis were used to calculate emissions. Emissions were conservatively calculated using a 98% destruction removal efficiency (DRE) for all compounds except C3 and lighter compounds (99%). Flare factors in Table 4: Flare Factors (TCEQ Air Permit Technical Guidance for Chemical Sources: Flares and Vapor Oxidizers. October 2000) were used to calculate emissions from combustion by-products. | 01/03/2018 03:46 PM | 0 | 0 | 0
275586 | RN100211879 | SHELL DEER PARK CHEMICALS | 5900 HIGHWAY 225; DEER PARK, TX 77536 | HARRIS | 12 | 01/03/2018 6:00 | 01/06/2018 8:00 | EMISSIONS EVENT | OP2 Elevated Flare | OP3GRFLA | 1,3-BUTADIENE | 929 |  |  | POUNDS | 156.7 | LBS/HR | 3219 |  | On 01/03/18 at or around 06:00 hours, the Olefins Plant 3 Unit (OP-III), located at the Shell Deer Park Chemical Plant, routed process gas to Olefins Flare System due to a trip of the Process Gas Compressor and the ER compressor. The incident ended at 8:00 hrs on 8/6/2018 when emissions from the Olefins Flare System (OFS) dropped below the permitted MAERT limits. The unauthorized emissions during these 70 hours are detailed in the EPCN tables above. The total emissions from the OFS that occurred during the entire 74-hour event period are as follows (all values in lbs): METHANE 10659; ETHANE 13776; ACETYLENE 71; ETHYLENE 14532; PROPANE 813; PROPYLENE 6437; 1,3 BUTADIENE 2897; ISOBUTENE 1499; 1-BUTENE 1499; TRANS 2 BUTENE 616; CIS 2 BUTENE 378; ISOBUTANE 646; BUTANE 8436; C5+ 10726;NO 6018; NO2 486; CO 41792; SO2 6. Note that the authorized permit limits that are listed in the EPCN table above for the three flares that comprise the OFS represent 1/3 of the actual MAERT limits. An investigation will be conducted to determine the cause of the emission event. Based on the information known at the time of this initial report, Shell is not aware of any confirming information that would indicate that the affirmative defense criteria could not be met for this emission event. However, because the investigation of the emission event has not yet been completed, Shell's "YES" response to the affirmative defense question below may not represent a final response for determining application of the affirmative defense. The indicated response to the question was required for purposes of completing and submitting this initial report in a timely manner. Additional information regarding the basis for Shell's response to the affirmative defense question may be provided upon request when available. | Operational adjustments are being made to minimize flaring emissions. | Flare flow measurements and analysis were used to calculate emissions. Emissions were conservatively calculated using a 98% destruction removal efficiency (DRE) for all compounds except C3 and lighter compounds (99%). Flare factors in Table 4: Flare Factors (TCEQ Air Permit Technical Guidance for Chemical Sources: Flares and Vapor Oxidizers. October 2000) were used to calculate emissions from combustion by-products. | 01/03/2018 03:46 PM | 0 | 0 | 0
275586 | RN100211879 | SHELL DEER PARK CHEMICALS | 5900 HIGHWAY 225; DEER PARK, TX 77536 | HARRIS | 12 | 01/03/2018 6:00 | 01/06/2018 8:00 | EMISSIONS EVENT | OP2 Elevated Flare | OP3GRFLA | Acetylene | 23 |  |  | POUNDS | 156.7 | LBS/HR | 3219 |  | On 01/03/18 at or around 06:00 hours, the Olefins Plant 3 Unit (OP-III), located at the Shell Deer Park Chemical Plant, routed process gas to Olefins Flare System due to a trip of the Process Gas Compressor and the ER compressor. The incident ended at 8:00 hrs on 8/6/2018 when emissions from the Olefins Flare System (OFS) dropped below the permitted MAERT limits. The unauthorized emissions during these 70 hours are detailed in the EPCN tables above. The total emissions from the OFS that occurred during the entire 74-hour event period are as follows (all values in lbs): METHANE 10659; ETHANE 13776; ACETYLENE 71; ETHYLENE 14532; PROPANE 813; PROPYLENE 6437; 1,3 BUTADIENE 2897; ISOBUTENE 1499; 1-BUTENE 1499; TRANS 2 BUTENE 616; CIS 2 BUTENE 378; ISOBUTANE 646; BUTANE 8436; C5+ 10726;NO 6018; NO2 486; CO 41792; SO2 6. Note that the authorized permit limits that are listed in the EPCN table above for the three flares that comprise the OFS represent 1/3 of the actual MAERT limits. An investigation will be conducted to determine the cause of the emission event. Based on the information known at the time of this initial report, Shell is not aware of any confirming information that would indicate that the affirmative defense criteria could not be met for this emission event. However, because the investigation of the emission event has not yet been completed, Shell's "YES" response to the affirmative defense question below may not represent a final response for determining application of the affirmative defense. The indicated response to the question was required for purposes of completing and submitting this initial report in a timely manner. Additional information regarding the basis for Shell's response to the affirmative defense question may be provided upon request when available. | Operational adjustments are being made to minimize flaring emissions. | Flare flow measurements and analysis were used to calculate emissions. Emissions were conservatively calculated using a 98% destruction removal efficiency (DRE) for all compounds except C3 and lighter compounds (99%). Flare factors in Table 4: Flare Factors (TCEQ Air Permit Technical Guidance for Chemical Sources: Flares and Vapor Oxidizers. October 2000) were used to calculate emissions from combustion by-products. | 01/03/2018 03:46 PM | 0 | 0 | 0
275586 | RN100211879 | SHELL DEER PARK CHEMICALS | 5900 HIGHWAY 225; DEER PARK, TX 77536 | HARRIS | 12 | 01/03/2018 6:00 | 01/06/2018 8:00 | EMISSIONS EVENT | OP2 Elevated Flare | OP3GRFLA | Butane, N- | 2678 |  |  | POUNDS | 156.7 | LBS/HR | 3219 |  | On 01/03/18 at or around 06:00 hours, the Olefins Plant 3 Unit (OP-III), located at the Shell Deer Park Chemical Plant, routed process gas to Olefins Flare System due to a trip of the Process Gas Compressor and the ER compressor. The incident ended at 8:00 hrs on 8/6/2018 when emissions from the Olefins Flare System (OFS) dropped below the permitted MAERT limits. The unauthorized emissions during these 70 hours are detailed in the EPCN tables above. The total emissions from the OFS that occurred during the entire 74-hour event period are as follows (all values in lbs): METHANE 10659; ETHANE 13776; ACETYLENE 71; ETHYLENE 14532; PROPANE 813; PROPYLENE 6437; 1,3 BUTADIENE 2897; ISOBUTENE 1499; 1-BUTENE 1499; TRANS 2 BUTENE 616; CIS 2 BUTENE 378; ISOBUTANE 646; BUTANE 8436; C5+ 10726;NO 6018; NO2 486; CO 41792; SO2 6. Note that the authorized permit limits that are listed in the EPCN table above for the three flares that comprise the OFS represent 1/3 of the actual MAERT limits. An investigation will be conducted to determine the cause of the emission event. Based on the information known at the time of this initial report, Shell is not aware of any confirming information that would indicate that the affirmative defense criteria could not be met for this emission event. However, because the investigation of the emission event has not yet been completed, Shell's "YES" response to the affirmative defense question below may not represent a final response for determining application of the affirmative defense. The indicated response to the question was required for purposes of completing and submitting this initial report in a timely manner. Additional information regarding the basis for Shell's response to the affirmative defense question may be provided upon request when available. | Operational adjustments are being made to minimize flaring emissions. | Flare flow measurements and analysis were used to calculate emissions. Emissions were conservatively calculated using a 98% destruction removal efficiency (DRE) for all compounds except C3 and lighter compounds (99%). Flare factors in Table 4: Flare Factors (TCEQ Air Permit Technical Guidance for Chemical Sources: Flares and Vapor Oxidizers. October 2000) were used to calculate emissions from combustion by-products. | 01/03/2018 03:46 PM | 0 | 0 | 0
275586 | RN100211879 | SHELL DEER PARK CHEMICALS | 5900 HIGHWAY 225; DEER PARK, TX 77536 | HARRIS | 12 | 01/03/2018 6:00 | 01/06/2018 8:00 | EMISSIONS EVENT | OP2 Elevated Flare | OP3GRFLA | Butene | 481 |  |  | POUNDS | 156.7 | LBS/HR | 3219 |  | On 01/03/18 at or around 06:00 hours, the Olefins Plant 3 Unit (OP-III), located at the Shell Deer Park Chemical Plant, routed process gas to Olefins Flare System due to a trip of the Process Gas Compressor and the ER compressor. The incident ended at 8:00 hrs on 8/6/2018 when emissions from the Olefins Flare System (OFS) dropped below the permitted MAERT limits. The unauthorized emissions during these 70 hours are detailed in the EPCN tables above. The total emissions from the OFS that occurred during the entire 74-hour event period are as follows (all values in lbs): METHANE 10659; ETHANE 13776; ACETYLENE 71; ETHYLENE 14532; PROPANE 813; PROPYLENE 6437; 1,3 BUTADIENE 2897; ISOBUTENE 1499; 1-BUTENE 1499; TRANS 2 BUTENE 616; CIS 2 BUTENE 378; ISOBUTANE 646; BUTANE 8436; C5+ 10726;NO 6018; NO2 486; CO 41792; SO2 6. Note that the authorized permit limits that are listed in the EPCN table above for the three flares that comprise the OFS represent 1/3 of the actual MAERT limits. An investigation will be conducted to determine the cause of the emission event. Based on the information known at the time of this initial report, Shell is not aware of any confirming information that would indicate that the affirmative defense criteria could not be met for this emission event. However, because the investigation of the emission event has not yet been completed, Shell's "YES" response to the affirmative defense question below may not represent a final response for determining application of the affirmative defense. The indicated response to the question was required for purposes of completing and submitting this initial report in a timely manner. Additional information regarding the basis for Shell's response to the affirmative defense question may be provided upon request when available. | Operational adjustments are being made to minimize flaring emissions. | Flare flow measurements and analysis were used to calculate emissions. Emissions were conservatively calculated using a 98% destruction removal efficiency (DRE) for all compounds except C3 and lighter compounds (99%). Flare factors in Table 4: Flare Factors (TCEQ Air Permit Technical Guidance for Chemical Sources: Flares and Vapor Oxidizers. October 2000) were used to calculate emissions from combustion by-products. | 01/03/2018 03:46 PM | 0 | 0 | 0
275586 | RN100211879 | SHELL DEER PARK CHEMICALS | 5900 HIGHWAY 225; DEER PARK, TX 77536 | HARRIS | 12 | 01/03/2018 6:00 | 01/06/2018 8:00 | EMISSIONS EVENT | OP2 Elevated Flare | OP3GRFLA | Cis-2-butene | 121 |  |  | POUNDS | 156.7 | LBS/HR | 3219 |  | On 01/03/18 at or around 06:00 hours, the Olefins Plant 3 Unit (OP-III), located at the Shell Deer Park Chemical Plant, routed process gas to Olefins Flare System due to a trip of the Process Gas Compressor and the ER compressor. The incident ended at 8:00 hrs on 8/6/2018 when emissions from the Olefins Flare System (OFS) dropped below the permitted MAERT limits. The unauthorized emissions during these 70 hours are detailed in the EPCN tables above. The total emissions from the OFS that occurred during the entire 74-hour event period are as follows (all values in lbs): METHANE 10659; ETHANE 13776; ACETYLENE 71; ETHYLENE 14532; PROPANE 813; PROPYLENE 6437; 1,3 BUTADIENE 2897; ISOBUTENE 1499; 1-BUTENE 1499; TRANS 2 BUTENE 616; CIS 2 BUTENE 378; ISOBUTANE 646; BUTANE 8436; C5+ 10726;NO 6018; NO2 486; CO 41792; SO2 6. Note that the authorized permit limits that are listed in the EPCN table above for the three flares that comprise the OFS represent 1/3 of the actual MAERT limits. An investigation will be conducted to determine the cause of the emission event. Based on the information known at the time of this initial report, Shell is not aware of any confirming information that would indicate that the affirmative defense criteria could not be met for this emission event. However, because the investigation of the emission event has not yet been completed, Shell's "YES" response to the affirmative defense question below may not represent a final response for determining application of the affirmative defense. The indicated response to the question was required for purposes of completing and submitting this initial report in a timely manner. Additional information regarding the basis for Shell's response to the affirmative defense question may be provided upon request when available. | Operational adjustments are being made to minimize flaring emissions. | Flare flow measurements and analysis were used to calculate emissions. Emissions were conservatively calculated using a 98% destruction removal efficiency (DRE) for all compounds except C3 and lighter compounds (99%). Flare factors in Table 4: Flare Factors (TCEQ Air Permit Technical Guidance for Chemical Sources: Flares and Vapor Oxidizers. October 2000) were used to calculate emissions from combustion by-products. | 01/03/2018 03:46 PM | 0 | 0 | 0
275586 | RN100211879 | SHELL DEER PARK CHEMICALS | 5900 HIGHWAY 225; DEER PARK, TX 77536 | HARRIS | 12 | 01/03/2018 6:00 | 01/06/2018 8:00 | EMISSIONS EVENT | OP2 Elevated Flare | OP3GRFLA | CO | 13466 |  |  | POUNDS | 139 | LBS/HR | 3219 |  | On 01/03/18 at or around 06:00 hours, the Olefins Plant 3 Unit (OP-III), located at the Shell Deer Park Chemical Plant, routed process gas to Olefins Flare System due to a trip of the Process Gas Compressor and the ER compressor. The incident ended at 8:00 hrs on 8/6/2018 when emissions from the Olefins Flare System (OFS) dropped below the permitted MAERT limits. The unauthorized emissions during these 70 hours are detailed in the EPCN tables above. The total emissions from the OFS that occurred during the entire 74-hour event period are as follows (all values in lbs): METHANE 10659; ETHANE 13776; ACETYLENE 71; ETHYLENE 14532; PROPANE 813; PROPYLENE 6437; 1,3 BUTADIENE 2897; ISOBUTENE 1499; 1-BUTENE 1499; TRANS 2 BUTENE 616; CIS 2 BUTENE 378; ISOBUTANE 646; BUTANE 8436; C5+ 10726;NO 6018; NO2 486; CO 41792; SO2 6. Note that the authorized permit limits that are listed in the EPCN table above for the three flares that comprise the OFS represent 1/3 of the actual MAERT limits. An investigation will be conducted to determine the cause of the emission event. Based on the information known at the time of this initial report, Shell is not aware of any confirming information that would indicate that the affirmative defense criteria could not be met for this emission event. However, because the investigation of the emission event has not yet been completed, Shell's "YES" response to the affirmative defense question below may not represent a final response for determining application of the affirmative defense. The indicated response to the question was required for purposes of completing and submitting this initial report in a timely manner. Additional information regarding the basis for Shell's response to the affirmative defense question may be provided upon request when available. | Operational adjustments are being made to minimize flaring emissions. | Flare flow measurements and analysis were used to calculate emissions. Emissions were conservatively calculated using a 98% destruction removal efficiency (DRE) for all compounds except C3 and lighter compounds (99%). Flare factors in Table 4: Flare Factors (TCEQ Air Permit Technical Guidance for Chemical Sources: Flares and Vapor Oxidizers. October 2000) were used to calculate emissions from combustion by-products. | 01/03/2018 03:46 PM | 0 | 0 | 0
275586 | RN100211879 | SHELL DEER PARK CHEMICALS | 5900 HIGHWAY 225; DEER PARK, TX 77536 | HARRIS | 12 | 01/03/2018 6:00 | 01/06/2018 8:00 | EMISSIONS EVENT | OP2 Elevated Flare | OP3GRFLA | Ethylene (gaseous) | 4732 |  |  | POUNDS | 156.7 | LBS/HR | 3219 |  | On 01/03/18 at or around 06:00 hours, the Olefins Plant 3 Unit (OP-III), located at the Shell Deer Park Chemical Plant, routed process gas to Olefins Flare System due to a trip of the Process Gas Compressor and the ER compressor. The incident ended at 8:00 hrs on 8/6/2018 when emissions from the Olefins Flare System (OFS) dropped below the permitted MAERT limits. The unauthorized emissions during these 70 hours are detailed in the EPCN tables above. The total emissions from the OFS that occurred during the entire 74-hour event period are as follows (all values in lbs): METHANE 10659; ETHANE 13776; ACETYLENE 71; ETHYLENE 14532; PROPANE 813; PROPYLENE 6437; 1,3 BUTADIENE 2897; ISOBUTENE 1499; 1-BUTENE 1499; TRANS 2 BUTENE 616; CIS 2 BUTENE 378; ISOBUTANE 646; BUTANE 8436; C5+ 10726;NO 6018; NO2 486; CO 41792; SO2 6. Note that the authorized permit limits that are listed in the EPCN table above for the three flares that comprise the OFS represent 1/3 of the actual MAERT limits. An investigation will be conducted to determine the cause of the emission event. Based on the information known at the time of this initial report, Shell is not aware of any confirming information that would indicate that the affirmative defense criteria could not be met for this emission event. However, because the investigation of the emission event has not yet been completed, Shell's "YES" response to the affirmative defense question below may not represent a final response for determining application of the affirmative defense. The indicated response to the question was required for purposes of completing and submitting this initial report in a timely manner. Additional information regarding the basis for Shell's response to the affirmative defense question may be provided upon request when available. | Operational adjustments are being made to minimize flaring emissions. | Flare flow measurements and analysis were used to calculate emissions. Emissions were conservatively calculated using a 98% destruction removal efficiency (DRE) for all compounds except C3 and lighter compounds (99%). Flare factors in Table 4: Flare Factors (TCEQ Air Permit Technical Guidance for Chemical Sources: Flares and Vapor Oxidizers. October 2000) were used to calculate emissions from combustion by-products. | 01/03/2018 03:46 PM | 0 | 0 | 0
275586 | RN100211879 | SHELL DEER PARK CHEMICALS | 5900 HIGHWAY 225; DEER PARK, TX 77536 | HARRIS | 12 | 01/03/2018 6:00 | 01/06/2018 8:00 | EMISSIONS EVENT | OP2 Elevated Flare | OP3GRFLA | Isobutane | 208 |  |  | POUNDS | 156.7 | LBS/HR | 3219 |  | On 01/03/18 at or around 06:00 hours, the Olefins Plant 3 Unit (OP-III), located at the Shell Deer Park Chemical Plant, routed process gas to Olefins Flare System due to a trip of the Process Gas Compressor and the ER compressor. The incident ended at 8:00 hrs on 8/6/2018 when emissions from the Olefins Flare System (OFS) dropped below the permitted MAERT limits. The unauthorized emissions during these 70 hours are detailed in the EPCN tables above. The total emissions from the OFS that occurred during the entire 74-hour event period are as follows (all values in lbs): METHANE 10659; ETHANE 13776; ACETYLENE 71; ETHYLENE 14532; PROPANE 813; PROPYLENE 6437; 1,3 BUTADIENE 2897; ISOBUTENE 1499; 1-BUTENE 1499; TRANS 2 BUTENE 616; CIS 2 BUTENE 378; ISOBUTANE 646; BUTANE 8436; C5+ 10726;NO 6018; NO2 486; CO 41792; SO2 6. Note that the authorized permit limits that are listed in the EPCN table above for the three flares that comprise the OFS represent 1/3 of the actual MAERT limits. An investigation will be conducted to determine the cause of the emission event. Based on the information known at the time of this initial report, Shell is not aware of any confirming information that would indicate that the affirmative defense criteria could not be met for this emission event. However, because the investigation of the emission event has not yet been completed, Shell's "YES" response to the affirmative defense question below may not represent a final response for determining application of the affirmative defense. The indicated response to the question was required for purposes of completing and submitting this initial report in a timely manner. Additional information regarding the basis for Shell's response to the affirmative defense question may be provided upon request when available. | Operational adjustments are being made to minimize flaring emissions. | Flare flow measurements and analysis were used to calculate emissions. Emissions were conservatively calculated using a 98% destruction removal efficiency (DRE) for all compounds except C3 and lighter compounds (99%). Flare factors in Table 4: Flare Factors (TCEQ Air Permit Technical Guidance for Chemical Sources: Flares and Vapor Oxidizers. October 2000) were used to calculate emissions from combustion by-products. | 01/03/2018 03:46 PM | 0 | 0 | 0
275586 | RN100211879 | SHELL DEER PARK CHEMICALS | 5900 HIGHWAY 225; DEER PARK, TX 77536 | HARRIS | 12 | 01/03/2018 6:00 | 01/06/2018 8:00 | EMISSIONS EVENT | OP2 Elevated Flare | OP3GRFLA | Isobutene | 481 |  |  | POUNDS | 156.7 | LBS/HR | 3219 |  | On 01/03/18 at or around 06:00 hours, the Olefins Plant 3 Unit (OP-III), located at the Shell Deer Park Chemical Plant, routed process gas to Olefins Flare System due to a trip of the Process Gas Compressor and the ER compressor. The incident ended at 8:00 hrs on 8/6/2018 when emissions from the Olefins Flare System (OFS) dropped below the permitted MAERT limits. The unauthorized emissions during these 70 hours are detailed in the EPCN tables above. The total emissions from the OFS that occurred during the entire 74-hour event period are as follows (all values in lbs): METHANE 10659; ETHANE 13776; ACETYLENE 71; ETHYLENE 14532; PROPANE 813; PROPYLENE 6437; 1,3 BUTADIENE 2897; ISOBUTENE 1499; 1-BUTENE 1499; TRANS 2 BUTENE 616; CIS 2 BUTENE 378; ISOBUTANE 646; BUTANE 8436; C5+ 10726;NO 6018; NO2 486; CO 41792; SO2 6. Note that the authorized permit limits that are listed in the EPCN table above for the three flares that comprise the OFS represent 1/3 of the actual MAERT limits. An investigation will be conducted to determine the cause of the emission event. Based on the information known at the time of this initial report, Shell is not aware of any confirming information that would indicate that the affirmative defense criteria could not be met for this emission event. However, because the investigation of the emission event has not yet been completed, Shell's "YES" response to the affirmative defense question below may not represent a final response for determining application of the affirmative defense. The indicated response to the question was required for purposes of completing and submitting this initial report in a timely manner. Additional information regarding the basis for Shell's response to the affirmative defense question may be provided upon request when available. | Operational adjustments are being made to minimize flaring emissions. | Flare flow measurements and analysis were used to calculate emissions. Emissions were conservatively calculated using a 98% destruction removal efficiency (DRE) for all compounds except C3 and lighter compounds (99%). Flare factors in Table 4: Flare Factors (TCEQ Air Permit Technical Guidance for Chemical Sources: Flares and Vapor Oxidizers. October 2000) were used to calculate emissions from combustion by-products. | 01/03/2018 03:46 PM | 0 | 0 | 0
275586 | RN100211879 | SHELL DEER PARK CHEMICALS | 5900 HIGHWAY 225; DEER PARK, TX 77536 | HARRIS | 12 | 01/03/2018 6:00 | 01/06/2018 8:00 | EMISSIONS EVENT | OP2 Elevated Flare | OP3GRFLA | Nitrogen dioxide | 156 |  |  | POUNDS | 13.3 | LBS/HR | 3219 |  | On 01/03/18 at or around 06:00 hours, the Olefins Plant 3 Unit (OP-III), located at the Shell Deer Park Chemical Plant, routed process gas to Olefins Flare System due to a trip of the Process Gas Compressor and the ER compressor. The incident ended at 8:00 hrs on 8/6/2018 when emissions from the Olefins Flare System (OFS) dropped below the permitted MAERT limits. The unauthorized emissions during these 70 hours are detailed in the EPCN tables above. The total emissions from the OFS that occurred during the entire 74-hour event period are as follows (all values in lbs): METHANE 10659; ETHANE 13776; ACETYLENE 71; ETHYLENE 14532; PROPANE 813; PROPYLENE 6437; 1,3 BUTADIENE 2897; ISOBUTENE 1499; 1-BUTENE 1499; TRANS 2 BUTENE 616; CIS 2 BUTENE 378; ISOBUTANE 646; BUTANE 8436; C5+ 10726;NO 6018; NO2 486; CO 41792; SO2 6. Note that the authorized permit limits that are listed in the EPCN table above for the three flares that comprise the OFS represent 1/3 of the actual MAERT limits. An investigation will be conducted to determine the cause of the emission event. Based on the information known at the time of this initial report, Shell is not aware of any confirming information that would indicate that the affirmative defense criteria could not be met for this emission event. However, because the investigation of the emission event has not yet been completed, Shell's "YES" response to the affirmative defense question below may not represent a final response for determining application of the affirmative defense. The indicated response to the question was required for purposes of completing and submitting this initial report in a timely manner. Additional information regarding the basis for Shell's response to the affirmative defense question may be provided upon request when available. | Operational adjustments are being made to minimize flaring emissions. | Flare flow measurements and analysis were used to calculate emissions. Emissions were conservatively calculated using a 98% destruction removal efficiency (DRE) for all compounds except C3 and lighter compounds (99%). Flare factors in Table 4: Flare Factors (TCEQ Air Permit Technical Guidance for Chemical Sources: Flares and Vapor Oxidizers. October 2000) were used to calculate emissions from combustion by-products. | 01/03/2018 03:46 PM | 0 | 0 | 0
275586 | RN100211879 | SHELL DEER PARK CHEMICALS | 5900 HIGHWAY 225; DEER PARK, TX 77536 | HARRIS | 12 | 01/03/2018 6:00 | 01/06/2018 8:00 | EMISSIONS EVENT | OP2 Elevated Flare | OP3GRFLA | Nitrogen oxide | 1927 |  |  | POUNDS | 27.1 | LBS/HR | 3219 |  | On 01/03/18 at or around 06:00 hours, the Olefins Plant 3 Unit (OP-III), located at the Shell Deer Park Chemical Plant, routed process gas to Olefins Flare System due to a trip of the Process Gas Compressor and the ER compressor. The incident ended at 8:00 hrs on 8/6/2018 when emissions from the Olefins Flare System (OFS) dropped below the permitted MAERT limits. The unauthorized emissions during these 70 hours are detailed in the EPCN tables above. The total emissions from the OFS that occurred during the entire 74-hour event period are as follows (all values in lbs): METHANE 10659; ETHANE 13776; ACETYLENE 71; ETHYLENE 14532; PROPANE 813; PROPYLENE 6437; 1,3 BUTADIENE 2897; ISOBUTENE 1499; 1-BUTENE 1499; TRANS 2 BUTENE 616; CIS 2 BUTENE 378; ISOBUTANE 646; BUTANE 8436; C5+ 10726;NO 6018; NO2 486; CO 41792; SO2 6. Note that the authorized permit limits that are listed in the EPCN table above for the three flares that comprise the OFS represent 1/3 of the actual MAERT limits. An investigation will be conducted to determine the cause of the emission event. Based on the information known at the time of this initial report, Shell is not aware of any confirming information that would indicate that the affirmative defense criteria could not be met for this emission event. However, because the investigation of the emission event has not yet been completed, Shell's "YES" response to the affirmative defense question below may not represent a final response for determining application of the affirmative defense. The indicated response to the question was required for purposes of completing and submitting this initial report in a timely manner. Additional information regarding the basis for Shell's response to the affirmative defense question may be provided upon request when available. | Operational adjustments are being made to minimize flaring emissions. | Flare flow measurements and analysis were used to calculate emissions. Emissions were conservatively calculated using a 98% destruction removal efficiency (DRE) for all compounds except C3 and lighter compounds (99%). Flare factors in Table 4: Flare Factors (TCEQ Air Permit Technical Guidance for Chemical Sources: Flares and Vapor Oxidizers. October 2000) were used to calculate emissions from combustion by-products. | 01/03/2018 03:46 PM | 0 | 0 | 0
275586 | RN100211879 | SHELL DEER PARK CHEMICALS | 5900 HIGHWAY 225; DEER PARK, TX 77536 | HARRIS | 12 | 01/03/2018 6:00 | 01/06/2018 8:00 | EMISSIONS EVENT | OP2 Elevated Flare | OP3GRFLA | Propane | 256 |  |  | POUNDS | 156.7 | LBS/HR | 3219 |  | On 01/03/18 at or around 06:00 hours, the Olefins Plant 3 Unit (OP-III), located at the Shell Deer Park Chemical Plant, routed process gas to Olefins Flare System due to a trip of the Process Gas Compressor and the ER compressor. The incident ended at 8:00 hrs on 8/6/2018 when emissions from the Olefins Flare System (OFS) dropped below the permitted MAERT limits. The unauthorized emissions during these 70 hours are detailed in the EPCN tables above. The total emissions from the OFS that occurred during the entire 74-hour event period are as follows (all values in lbs): METHANE 10659; ETHANE 13776; ACETYLENE 71; ETHYLENE 14532; PROPANE 813; PROPYLENE 6437; 1,3 BUTADIENE 2897; ISOBUTENE 1499; 1-BUTENE 1499; TRANS 2 BUTENE 616; CIS 2 BUTENE 378; ISOBUTANE 646; BUTANE 8436; C5+ 10726;NO 6018; NO2 486; CO 41792; SO2 6. Note that the authorized permit limits that are listed in the EPCN table above for the three flares that comprise the OFS represent 1/3 of the actual MAERT limits. An investigation will be conducted to determine the cause of the emission event. Based on the information known at the time of this initial report, Shell is not aware of any confirming information that would indicate that the affirmative defense criteria could not be met for this emission event. However, because the investigation of the emission event has not yet been completed, Shell's "YES" response to the affirmative defense question below may not represent a final response for determining application of the affirmative defense. The indicated response to the question was required for purposes of completing and submitting this initial report in a timely manner. Additional information regarding the basis for Shell's response to the affirmative defense question may be provided upon request when available. | Operational adjustments are being made to minimize flaring emissions. | Flare flow measurements and analysis were used to calculate emissions. Emissions were conservatively calculated using a 98% destruction removal efficiency (DRE) for all compounds except C3 and lighter compounds (99%). Flare factors in Table 4: Flare Factors (TCEQ Air Permit Technical Guidance for Chemical Sources: Flares and Vapor Oxidizers. October 2000) were used to calculate emissions from combustion by-products. | 01/03/2018 03:46 PM | 0 | 0 | 0
275586 | RN100211879 | SHELL DEER PARK CHEMICALS | 5900 HIGHWAY 225; DEER PARK, TX 77536 | HARRIS | 12 | 01/03/2018 6:00 | 01/06/2018 8:00 | EMISSIONS EVENT | OP2 Elevated Flare | OP3GRFLA | Propylene (Propene) | 2031 |  |  | POUNDS | 156.7 | LBS/HR | 3219 |  | On 01/03/18 at or around 06:00 hours, the Olefins Plant 3 Unit (OP-III), located at the Shell Deer Park Chemical Plant, routed process gas to Olefins Flare System due to a trip of the Process Gas Compressor and the ER compressor. The incident ended at 8:00 hrs on 8/6/2018 when emissions from the Olefins Flare System (OFS) dropped below the permitted MAERT limits. The unauthorized emissions during these 70 hours are detailed in the EPCN tables above. The total emissions from the OFS that occurred during the entire 74-hour event period are as follows (all values in lbs): METHANE 10659; ETHANE 13776; ACETYLENE 71; ETHYLENE 14532; PROPANE 813; PROPYLENE 6437; 1,3 BUTADIENE 2897; ISOBUTENE 1499; 1-BUTENE 1499; TRANS 2 BUTENE 616; CIS 2 BUTENE 378; ISOBUTANE 646; BUTANE 8436; C5+ 10726;NO 6018; NO2 486; CO 41792; SO2 6. Note that the authorized permit limits that are listed in the EPCN table above for the three flares that comprise the OFS represent 1/3 of the actual MAERT limits. An investigation will be conducted to determine the cause of the emission event. Based on the information known at the time of this initial report, Shell is not aware of any confirming information that would indicate that the affirmative defense criteria could not be met for this emission event. However, because the investigation of the emission event has not yet been completed, Shell's "YES" response to the affirmative defense question below may not represent a final response for determining application of the affirmative defense. The indicated response to the question was required for purposes of completing and submitting this initial report in a timely manner. Additional information regarding the basis for Shell's response to the affirmative defense question may be provided upon request when available. | Operational adjustments are being made to minimize flaring emissions. | Flare flow measurements and analysis were used to calculate emissions. Emissions were conservatively calculated using a 98% destruction removal efficiency (DRE) for all compounds except C3 and lighter compounds (99%). Flare factors in Table 4: Flare Factors (TCEQ Air Permit Technical Guidance for Chemical Sources: Flares and Vapor Oxidizers. October 2000) were used to calculate emissions from combustion by-products. | 01/03/2018 03:46 PM | 0 | 0 | 0
275586 | RN100211879 | SHELL DEER PARK CHEMICALS | 5900 HIGHWAY 225; DEER PARK, TX 77536 | HARRIS | 12 | 01/03/2018 6:00 | 01/06/2018 8:00 | EMISSIONS EVENT | OP2 Elevated Flare | OP3GRFLA | Sulfur dioxide | 2 |  |  | POUNDS | 161 | LBS/HR | 3219 |  | On 01/03/18 at or around 06:00 hours, the Olefins Plant 3 Unit (OP-III), located at the Shell Deer Park Chemical Plant, routed process gas to Olefins Flare System due to a trip of the Process Gas Compressor and the ER compressor. The incident ended at 8:00 hrs on 8/6/2018 when emissions from the Olefins Flare System (OFS) dropped below the permitted MAERT limits. The unauthorized emissions during these 70 hours are detailed in the EPCN tables above. The total emissions from the OFS that occurred during the entire 74-hour event period are as follows (all values in lbs): METHANE 10659; ETHANE 13776; ACETYLENE 71; ETHYLENE 14532; PROPANE 813; PROPYLENE 6437; 1,3 BUTADIENE 2897; ISOBUTENE 1499; 1-BUTENE 1499; TRANS 2 BUTENE 616; CIS 2 BUTENE 378; ISOBUTANE 646; BUTANE 8436; C5+ 10726;NO 6018; NO2 486; CO 41792; SO2 6. Note that the authorized permit limits that are listed in the EPCN table above for the three flares that comprise the OFS represent 1/3 of the actual MAERT limits. An investigation will be conducted to determine the cause of the emission event. Based on the information known at the time of this initial report, Shell is not aware of any confirming information that would indicate that the affirmative defense criteria could not be met for this emission event. However, because the investigation of the emission event has not yet been completed, Shell's "YES" response to the affirmative defense question below may not represent a final response for determining application of the affirmative defense. The indicated response to the question was required for purposes of completing and submitting this initial report in a timely manner. Additional information regarding the basis for Shell's response to the affirmative defense question may be provided upon request when available. | Operational adjustments are being made to minimize flaring emissions. | Flare flow measurements and analysis were used to calculate emissions. Emissions were conservatively calculated using a 98% destruction removal efficiency (DRE) for all compounds except C3 and lighter compounds (99%). Flare factors in Table 4: Flare Factors (TCEQ Air Permit Technical Guidance for Chemical Sources: Flares and Vapor Oxidizers. October 2000) were used to calculate emissions from combustion by-products. | 01/03/2018 03:46 PM | 0 | 0 | 0
275586 | RN100211879 | SHELL DEER PARK CHEMICALS | 5900 HIGHWAY 225; DEER PARK, TX 77536 | HARRIS | 12 | 01/03/2018 6:00 | 01/06/2018 8:00 | EMISSIONS EVENT | OP2 Elevated Flare | OP3GRFLA | Trans-2-butene | 197 |  |  | POUNDS | 156.7 | LBS/HR | 3219 |  | On 01/03/18 at or around 06:00 hours, the Olefins Plant 3 Unit (OP-III), located at the Shell Deer Park Chemical Plant, routed process gas to Olefins Flare System due to a trip of the Process Gas Compressor and the ER compressor. The incident ended at 8:00 hrs on 8/6/2018 when emissions from the Olefins Flare System (OFS) dropped below the permitted MAERT limits. The unauthorized emissions during these 70 hours are detailed in the EPCN tables above. The total emissions from the OFS that occurred during the entire 74-hour event period are as follows (all values in lbs): METHANE 10659; ETHANE 13776; ACETYLENE 71; ETHYLENE 14532; PROPANE 813; PROPYLENE 6437; 1,3 BUTADIENE 2897; ISOBUTENE 1499; 1-BUTENE 1499; TRANS 2 BUTENE 616; CIS 2 BUTENE 378; ISOBUTANE 646; BUTANE 8436; C5+ 10726;NO 6018; NO2 486; CO 41792; SO2 6. Note that the authorized permit limits that are listed in the EPCN table above for the three flares that comprise the OFS represent 1/3 of the actual MAERT limits. An investigation will be conducted to determine the cause of the emission event. Based on the information known at the time of this initial report, Shell is not aware of any confirming information that would indicate that the affirmative defense criteria could not be met for this emission event. However, because the investigation of the emission event has not yet been completed, Shell's "YES" response to the affirmative defense question below may not represent a final response for determining application of the affirmative defense. The indicated response to the question was required for purposes of completing and submitting this initial report in a timely manner. Additional information regarding the basis for Shell's response to the affirmative defense question may be provided upon request when available. | Operational adjustments are being made to minimize flaring emissions. | Flare flow measurements and analysis were used to calculate emissions. Emissions were conservatively calculated using a 98% destruction removal efficiency (DRE) for all compounds except C3 and lighter compounds (99%). Flare factors in Table 4: Flare Factors (TCEQ Air Permit Technical Guidance for Chemical Sources: Flares and Vapor Oxidizers. October 2000) were used to calculate emissions from combustion by-products. | 01/03/2018 03:46 PM | 0 | 0 | 0
275586 | RN100211879 | SHELL DEER PARK CHEMICALS | 5900 HIGHWAY 225; DEER PARK, TX 77536 | HARRIS | 12 | 01/03/2018 6:00 | 01/06/2018 8:00 | EMISSIONS EVENT | OP2 Elevated Flare | OP3GRFLA | +C5 hydrocarbon | 3487 |  |  | POUNDS | 156.7 | LBS/HR | 3219 |  | On 01/03/18 at or around 06:00 hours, the Olefins Plant 3 Unit (OP-III), located at the Shell Deer Park Chemical Plant, routed process gas to Olefins Flare System due to a trip of the Process Gas Compressor and the ER compressor. The incident ended at 8:00 hrs on 8/6/2018 when emissions from the Olefins Flare System (OFS) dropped below the permitted MAERT limits. The unauthorized emissions during these 70 hours are detailed in the EPCN tables above. The total emissions from the OFS that occurred during the entire 74-hour event period are as follows (all values in lbs): METHANE 10659; ETHANE 13776; ACETYLENE 71; ETHYLENE 14532; PROPANE 813; PROPYLENE 6437; 1,3 BUTADIENE 2897; ISOBUTENE 1499; 1-BUTENE 1499; TRANS 2 BUTENE 616; CIS 2 BUTENE 378; ISOBUTANE 646; BUTANE 8436; C5+ 10726;NO 6018; NO2 486; CO 41792; SO2 6. Note that the authorized permit limits that are listed in the EPCN table above for the three flares that comprise the OFS represent 1/3 of the actual MAERT limits. An investigation will be conducted to determine the cause of the emission event. Based on the information known at the time of this initial report, Shell is not aware of any confirming information that would indicate that the affirmative defense criteria could not be met for this emission event. However, because the investigation of the emission event has not yet been completed, Shell's "YES" response to the affirmative defense question below may not represent a final response for determining application of the affirmative defense. The indicated response to the question was required for purposes of completing and submitting this initial report in a timely manner. Additional information regarding the basis for Shell's response to the affirmative defense question may be provided upon request when available. | Operational adjustments are being made to minimize flaring emissions. | Flare flow measurements and analysis were used to calculate emissions. Emissions were conservatively calculated using a 98% destruction removal efficiency (DRE) for all compounds except C3 and lighter compounds (99%). Flare factors in Table 4: Flare Factors (TCEQ Air Permit Technical Guidance for Chemical Sources: Flares and Vapor Oxidizers. October 2000) were used to calculate emissions from combustion by-products. | 01/03/2018 03:46 PM | 0 | 0 | 0
275586 | RN100211879 | SHELL DEER PARK CHEMICALS | 5900 HIGHWAY 225; DEER PARK, TX 77536 | HARRIS | 12 | 01/03/2018 6:00 | 01/06/2018 8:00 | EMISSIONS EVENT | OP2 Elevated Flare | OP3GRFLA | 1,3-BUTADIENE | 929 |  |  | POUNDS | 154.7 | LBS/HR | 3219 |  | On 01/03/18 at or around 06:00 hours, the Olefins Plant 3 Unit (OP-III), located at the Shell Deer Park Chemical Plant, routed process gas to Olefins Flare System due to a trip of the Process Gas Compressor and the ER compressor. The incident ended at 8:00 hrs on 8/6/2018 when emissions from the Olefins Flare System (OFS) dropped below the permitted MAERT limits. The unauthorized emissions during these 70 hours are detailed in the EPCN tables above. The total emissions from the OFS that occurred during the entire 74-hour event period are as follows (all values in lbs): METHANE 10659; ETHANE 13776; ACETYLENE 71; ETHYLENE 14532; PROPANE 813; PROPYLENE 6437; 1,3 BUTADIENE 2897; ISOBUTENE 1499; 1-BUTENE 1499; TRANS 2 BUTENE 616; CIS 2 BUTENE 378; ISOBUTANE 646; BUTANE 8436; C5+ 10726;NO 6018; NO2 486; CO 41792; SO2 6. Note that the authorized permit limits that are listed in the EPCN table above for the three flares that comprise the OFS represent 1/3 of the actual MAERT limits. An investigation will be conducted to determine the cause of the emission event. Based on the information known at the time of this initial report, Shell is not aware of any confirming information that would indicate that the affirmative defense criteria could not be met for this emission event. However, because the investigation of the emission event has not yet been completed, Shell's "YES" response to the affirmative defense question below may not represent a final response for determining application of the affirmative defense. The indicated response to the question was required for purposes of completing and submitting this initial report in a timely manner. Additional information regarding the basis for Shell's response to the affirmative defense question may be provided upon request when available. | Operational adjustments are being made to minimize flaring emissions. | Flare flow measurements and analysis were used to calculate emissions. Emissions were conservatively calculated using a 98% destruction removal efficiency (DRE) for all compounds except C3 and lighter compounds (99%). Flare factors in Table 4: Flare Factors (TCEQ Air Permit Technical Guidance for Chemical Sources: Flares and Vapor Oxidizers. October 2000) were used to calculate emissions from combustion by-products. | 01/03/2018 03:46 PM | 0 | 0 | 0
275586 | RN100211879 | SHELL DEER PARK CHEMICALS | 5900 HIGHWAY 225; DEER PARK, TX 77536 | HARRIS | 12 | 01/03/2018 6:00 | 01/06/2018 8:00 | EMISSIONS EVENT | OP2 Elevated Flare | OP3GRFLA | Acetylene | 23 |  |  | POUNDS | 156.7 | LBS/HR | 3219 |  | On 01/03/18 at or around 06:00 hours, the Olefins Plant 3 Unit (OP-III), located at the Shell Deer Park Chemical Plant, routed process gas to Olefins Flare System due to a trip of the Process Gas Compressor and the ER compressor. The incident ended at 8:00 hrs on 8/6/2018 when emissions from the Olefins Flare System (OFS) dropped below the permitted MAERT limits. The unauthorized emissions during these 70 hours are detailed in the EPCN tables above. The total emissions from the OFS that occurred during the entire 74-hour event period are as follows (all values in lbs): METHANE 10659; ETHANE 13776; ACETYLENE 71; ETHYLENE 14532; PROPANE 813; PROPYLENE 6437; 1,3 BUTADIENE 2897; ISOBUTENE 1499; 1-BUTENE 1499; TRANS 2 BUTENE 616; CIS 2 BUTENE 378; ISOBUTANE 646; BUTANE 8436; C5+ 10726;NO 6018; NO2 486; CO 41792; SO2 6. Note that the authorized permit limits that are listed in the EPCN table above for the three flares that comprise the OFS represent 1/3 of the actual MAERT limits. An investigation will be conducted to determine the cause of the emission event. Based on the information known at the time of this initial report, Shell is not aware of any confirming information that would indicate that the affirmative defense criteria could not be met for this emission event. However, because the investigation of the emission event has not yet been completed, Shell's "YES" response to the affirmative defense question below may not represent a final response for determining application of the affirmative defense. The indicated response to the question was required for purposes of completing and submitting this initial report in a timely manner. Additional information regarding the basis for Shell's response to the affirmative defense question may be provided upon request when available. | Operational adjustments are being made to minimize flaring emissions. | Flare flow measurements and analysis were used to calculate emissions. Emissions were conservatively calculated using a 98% destruction removal efficiency (DRE) for all compounds except C3 and lighter compounds (99%). Flare factors in Table 4: Flare Factors (TCEQ Air Permit Technical Guidance for Chemical Sources: Flares and Vapor Oxidizers. October 2000) were used to calculate emissions from combustion by-products. | 01/03/2018 03:46 PM | 0 | 0 | 0
275586 | RN100211879 | SHELL DEER PARK CHEMICALS | 5900 HIGHWAY 225; DEER PARK, TX 77536 | HARRIS | 12 | 01/03/2018 6:00 | 01/06/2018 8:00 | EMISSIONS EVENT | OP2 Elevated Flare | OP3GRFLA | Butane, N- | 2678 |  |  | POUNDS | 156.7 | LBS/HR | 3219 |  | On 01/03/18 at or around 06:00 hours, the Olefins Plant 3 Unit (OP-III), located at the Shell Deer Park Chemical Plant, routed process gas to Olefins Flare System due to a trip of the Process Gas Compressor and the ER compressor. The incident ended at 8:00 hrs on 8/6/2018 when emissions from the Olefins Flare System (OFS) dropped below the permitted MAERT limits. The unauthorized emissions during these 70 hours are detailed in the EPCN tables above. The total emissions from the OFS that occurred during the entire 74-hour event period are as follows (all values in lbs): METHANE 10659; ETHANE 13776; ACETYLENE 71; ETHYLENE 14532; PROPANE 813; PROPYLENE 6437; 1,3 BUTADIENE 2897; ISOBUTENE 1499; 1-BUTENE 1499; TRANS 2 BUTENE 616; CIS 2 BUTENE 378; ISOBUTANE 646; BUTANE 8436; C5+ 10726;NO 6018; NO2 486; CO 41792; SO2 6. Note that the authorized permit limits that are listed in the EPCN table above for the three flares that comprise the OFS represent 1/3 of the actual MAERT limits. An investigation will be conducted to determine the cause of the emission event. Based on the information known at the time of this initial report, Shell is not aware of any confirming information that would indicate that the affirmative defense criteria could not be met for this emission event. However, because the investigation of the emission event has not yet been completed, Shell's "YES" response to the affirmative defense question below may not represent a final response for determining application of the affirmative defense. The indicated response to the question was required for purposes of completing and submitting this initial report in a timely manner. Additional information regarding the basis for Shell's response to the affirmative defense question may be provided upon request when available. | Operational adjustments are being made to minimize flaring emissions. | Flare flow measurements and analysis were used to calculate emissions. Emissions were conservatively calculated using a 98% destruction removal efficiency (DRE) for all compounds except C3 and lighter compounds (99%). Flare factors in Table 4: Flare Factors (TCEQ Air Permit Technical Guidance for Chemical Sources: Flares and Vapor Oxidizers. October 2000) were used to calculate emissions from combustion by-products. | 01/03/2018 03:46 PM | 0 | 0 | 0
275586 | RN100211879 | SHELL DEER PARK CHEMICALS | 5900 HIGHWAY 225; DEER PARK, TX 77536 | HARRIS | 12 | 01/03/2018 6:00 | 01/06/2018 8:00 | EMISSIONS EVENT | OP2 Elevated Flare | OP3GRFLA | Butene | 481 |  |  | POUNDS | 156.7 | LBS/HR | 3219 |  | On 01/03/18 at or around 06:00 hours, the Olefins Plant 3 Unit (OP-III), located at the Shell Deer Park Chemical Plant, routed process gas to Olefins Flare System due to a trip of the Process Gas Compressor and the ER compressor. The incident ended at 8:00 hrs on 8/6/2018 when emissions from the Olefins Flare System (OFS) dropped below the permitted MAERT limits. The unauthorized emissions during these 70 hours are detailed in the EPCN tables above. The total emissions from the OFS that occurred during the entire 74-hour event period are as follows (all values in lbs): METHANE 10659; ETHANE 13776; ACETYLENE 71; ETHYLENE 14532; PROPANE 813; PROPYLENE 6437; 1,3 BUTADIENE 2897; ISOBUTENE 1499; 1-BUTENE 1499; TRANS 2 BUTENE 616; CIS 2 BUTENE 378; ISOBUTANE 646; BUTANE 8436; C5+ 10726;NO 6018; NO2 486; CO 41792; SO2 6. Note that the authorized permit limits that are listed in the EPCN table above for the three flares that comprise the OFS represent 1/3 of the actual MAERT limits. An investigation will be conducted to determine the cause of the emission event. Based on the information known at the time of this initial report, Shell is not aware of any confirming information that would indicate that the affirmative defense criteria could not be met for this emission event. However, because the investigation of the emission event has not yet been completed, Shell's "YES" response to the affirmative defense question below may not represent a final response for determining application of the affirmative defense. The indicated response to the question was required for purposes of completing and submitting this initial report in a timely manner. Additional information regarding the basis for Shell's response to the affirmative defense question may be provided upon request when available. | Operational adjustments are being made to minimize flaring emissions. | Flare flow measurements and analysis were used to calculate emissions. Emissions were conservatively calculated using a 98% destruction removal efficiency (DRE) for all compounds except C3 and lighter compounds (99%). Flare factors in Table 4: Flare Factors (TCEQ Air Permit Technical Guidance for Chemical Sources: Flares and Vapor Oxidizers. October 2000) were used to calculate emissions from combustion by-products. | 01/03/2018 03:46 PM | 0 | 0 | 0
275586 | RN100211879 | SHELL DEER PARK CHEMICALS | 5900 HIGHWAY 225; DEER PARK, TX 77536 | HARRIS | 12 | 01/03/2018 6:00 | 01/06/2018 8:00 | EMISSIONS EVENT | OP2 Elevated Flare | OP3GRFLA | Cis-2-butene | 121 |  |  | POUNDS | 156.7 | LBS/HR | 3219 |  | On 01/03/18 at or around 06:00 hours, the Olefins Plant 3 Unit (OP-III), located at the Shell Deer Park Chemical Plant, routed process gas to Olefins Flare System due to a trip of the Process Gas Compressor and the ER compressor. The incident ended at 8:00 hrs on 8/6/2018 when emissions from the Olefins Flare System (OFS) dropped below the permitted MAERT limits. The unauthorized emissions during these 70 hours are detailed in the EPCN tables above. The total emissions from the OFS that occurred during the entire 74-hour event period are as follows (all values in lbs): METHANE 10659; ETHANE 13776; ACETYLENE 71; ETHYLENE 14532; PROPANE 813; PROPYLENE 6437; 1,3 BUTADIENE 2897; ISOBUTENE 1499; 1-BUTENE 1499; TRANS 2 BUTENE 616; CIS 2 BUTENE 378; ISOBUTANE 646; BUTANE 8436; C5+ 10726;NO 6018; NO2 486; CO 41792; SO2 6. Note that the authorized permit limits that are listed in the EPCN table above for the three flares that comprise the OFS represent 1/3 of the actual MAERT limits. An investigation will be conducted to determine the cause of the emission event. Based on the information known at the time of this initial report, Shell is not aware of any confirming information that would indicate that the affirmative defense criteria could not be met for this emission event. However, because the investigation of the emission event has not yet been completed, Shell's "YES" response to the affirmative defense question below may not represent a final response for determining application of the affirmative defense. The indicated response to the question was required for purposes of completing and submitting this initial report in a timely manner. Additional information regarding the basis for Shell's response to the affirmative defense question may be provided upon request when available. | Operational adjustments are being made to minimize flaring emissions. | Flare flow measurements and analysis were used to calculate emissions. Emissions were conservatively calculated using a 98% destruction removal efficiency (DRE) for all compounds except C3 and lighter compounds (99%). Flare factors in Table 4: Flare Factors (TCEQ Air Permit Technical Guidance for Chemical Sources: Flares and Vapor Oxidizers. October 2000) were used to calculate emissions from combustion by-products. | 01/03/2018 03:46 PM | 0 | 0 | 0
275586 | RN100211879 | SHELL DEER PARK CHEMICALS | 5900 HIGHWAY 225; DEER PARK, TX 77536 | HARRIS | 12 | 01/03/2018 6:00 | 01/06/2018 8:00 | EMISSIONS EVENT | OP2 Elevated Flare | OP3GRFLA | CO | 13466 |  |  | POUNDS | 139 | LBS/HR | 3219 |  | On 01/03/18 at or around 06:00 hours, the Olefins Plant 3 Unit (OP-III), located at the Shell Deer Park Chemical Plant, routed process gas to Olefins Flare System due to a trip of the Process Gas Compressor and the ER compressor. The incident ended at 8:00 hrs on 8/6/2018 when emissions from the Olefins Flare System (OFS) dropped below the permitted MAERT limits. The unauthorized emissions during these 70 hours are detailed in the EPCN tables above. The total emissions from the OFS that occurred during the entire 74-hour event period are as follows (all values in lbs): METHANE 10659; ETHANE 13776; ACETYLENE 71; ETHYLENE 14532; PROPANE 813; PROPYLENE 6437; 1,3 BUTADIENE 2897; ISOBUTENE 1499; 1-BUTENE 1499; TRANS 2 BUTENE 616; CIS 2 BUTENE 378; ISOBUTANE 646; BUTANE 8436; C5+ 10726;NO 6018; NO2 486; CO 41792; SO2 6. Note that the authorized permit limits that are listed in the EPCN table above for the three flares that comprise the OFS represent 1/3 of the actual MAERT limits. An investigation will be conducted to determine the cause of the emission event. Based on the information known at the time of this initial report, Shell is not aware of any confirming information that would indicate that the affirmative defense criteria could not be met for this emission event. However, because the investigation of the emission event has not yet been completed, Shell's "YES" response to the affirmative defense question below may not represent a final response for determining application of the affirmative defense. The indicated response to the question was required for purposes of completing and submitting this initial report in a timely manner. Additional information regarding the basis for Shell's response to the affirmative defense question may be provided upon request when available. | Operational adjustments are being made to minimize flaring emissions. | Flare flow measurements and analysis were used to calculate emissions. Emissions were conservatively calculated using a 98% destruction removal efficiency (DRE) for all compounds except C3 and lighter compounds (99%). Flare factors in Table 4: Flare Factors (TCEQ Air Permit Technical Guidance for Chemical Sources: Flares and Vapor Oxidizers. October 2000) were used to calculate emissions from combustion by-products. | 01/03/2018 03:46 PM | 0 | 0 | 0
275586 | RN100211879 | SHELL DEER PARK CHEMICALS | 5900 HIGHWAY 225; DEER PARK, TX 77536 | HARRIS | 12 | 01/03/2018 6:00 | 01/06/2018 8:00 | EMISSIONS EVENT | OP2 Elevated Flare | OP3GRFLA | Ethylene (gaseous) | 4732 |  |  | POUNDS | 156.7 | LBS/HR | 3219 |  | On 01/03/18 at or around 06:00 hours, the Olefins Plant 3 Unit (OP-III), located at the Shell Deer Park Chemical Plant, routed process gas to Olefins Flare System due to a trip of the Process Gas Compressor and the ER compressor. The incident ended at 8:00 hrs on 8/6/2018 when emissions from the Olefins Flare System (OFS) dropped below the permitted MAERT limits. The unauthorized emissions during these 70 hours are detailed in the EPCN tables above. The total emissions from the OFS that occurred during the entire 74-hour event period are as follows (all values in lbs): METHANE 10659; ETHANE 13776; ACETYLENE 71; ETHYLENE 14532; PROPANE 813; PROPYLENE 6437; 1,3 BUTADIENE 2897; ISOBUTENE 1499; 1-BUTENE 1499; TRANS 2 BUTENE 616; CIS 2 BUTENE 378; ISOBUTANE 646; BUTANE 8436; C5+ 10726;NO 6018; NO2 486; CO 41792; SO2 6. Note that the authorized permit limits that are listed in the EPCN table above for the three flares that comprise the OFS represent 1/3 of the actual MAERT limits. An investigation will be conducted to determine the cause of the emission event. Based on the information known at the time of this initial report, Shell is not aware of any confirming information that would indicate that the affirmative defense criteria could not be met for this emission event. However, because the investigation of the emission event has not yet been completed, Shell's "YES" response to the affirmative defense question below may not represent a final response for determining application of the affirmative defense. The indicated response to the question was required for purposes of completing and submitting this initial report in a timely manner. Additional information regarding the basis for Shell's response to the affirmative defense question may be provided upon request when available. | Operational adjustments are being made to minimize flaring emissions. | Flare flow measurements and analysis were used to calculate emissions. Emissions were conservatively calculated using a 98% destruction removal efficiency (DRE) for all compounds except C3 and lighter compounds (99%). Flare factors in Table 4: Flare Factors (TCEQ Air Permit Technical Guidance for Chemical Sources: Flares and Vapor Oxidizers. October 2000) were used to calculate emissions from combustion by-products. | 01/03/2018 03:46 PM | 0 | 0 | 0
275586 | RN100211879 | SHELL DEER PARK CHEMICALS | 5900 HIGHWAY 225; DEER PARK, TX 77536 | HARRIS | 12 | 01/03/2018 6:00 | 01/06/2018 8:00 | EMISSIONS EVENT | OP2 Elevated Flare | OP3GRFLA | Isobutane | 208 |  |  | POUNDS | 156.7 | LBS/HR | 3219 |  | On 01/03/18 at or around 06:00 hours, the Olefins Plant 3 Unit (OP-III), located at the Shell Deer Park Chemical Plant, routed process gas to Olefins Flare System due to a trip of the Process Gas Compressor and the ER compressor. The incident ended at 8:00 hrs on 8/6/2018 when emissions from the Olefins Flare System (OFS) dropped below the permitted MAERT limits. The unauthorized emissions during these 70 hours are detailed in the EPCN tables above. The total emissions from the OFS that occurred during the entire 74-hour event period are as follows (all values in lbs): METHANE 10659; ETHANE 13776; ACETYLENE 71; ETHYLENE 14532; PROPANE 813; PROPYLENE 6437; 1,3 BUTADIENE 2897; ISOBUTENE 1499; 1-BUTENE 1499; TRANS 2 BUTENE 616; CIS 2 BUTENE 378; ISOBUTANE 646; BUTANE 8436; C5+ 10726;NO 6018; NO2 486; CO 41792; SO2 6. Note that the authorized permit limits that are listed in the EPCN table above for the three flares that comprise the OFS represent 1/3 of the actual MAERT limits. An investigation will be conducted to determine the cause of the emission event. Based on the information known at the time of this initial report, Shell is not aware of any confirming information that would indicate that the affirmative defense criteria could not be met for this emission event. However, because the investigation of the emission event has not yet been completed, Shell's "YES" response to the affirmative defense question below may not represent a final response for determining application of the affirmative defense. The indicated response to the question was required for purposes of completing and submitting this initial report in a timely manner. Additional information regarding the basis for Shell's response to the affirmative defense question may be provided upon request when available. | Operational adjustments are being made to minimize flaring emissions. | Flare flow measurements and analysis were used to calculate emissions. Emissions were conservatively calculated using a 98% destruction removal efficiency (DRE) for all compounds except C3 and lighter compounds (99%). Flare factors in Table 4: Flare Factors (TCEQ Air Permit Technical Guidance for Chemical Sources: Flares and Vapor Oxidizers. October 2000) were used to calculate emissions from combustion by-products. | 01/03/2018 03:46 PM | 0 | 0 | 0
275586 | RN100211879 | SHELL DEER PARK CHEMICALS | 5900 HIGHWAY 225; DEER PARK, TX 77536 | HARRIS | 12 | 01/03/2018 6:00 | 01/06/2018 8:00 | EMISSIONS EVENT | OP2 Elevated Flare | OP3GRFLA | Isobutene | 481 |  |  | POUNDS | 156.7 | LBS/HR | 3219 |  | On 01/03/18 at or around 06:00 hours, the Olefins Plant 3 Unit (OP-III), located at the Shell Deer Park Chemical Plant, routed process gas to Olefins Flare System due to a trip of the Process Gas Compressor and the ER compressor. The incident ended at 8:00 hrs on 8/6/2018 when emissions from the Olefins Flare System (OFS) dropped below the permitted MAERT limits. The unauthorized emissions during these 70 hours are detailed in the EPCN tables above. The total emissions from the OFS that occurred during the entire 74-hour event period are as follows (all values in lbs): METHANE 10659; ETHANE 13776; ACETYLENE 71; ETHYLENE 14532; PROPANE 813; PROPYLENE 6437; 1,3 BUTADIENE 2897; ISOBUTENE 1499; 1-BUTENE 1499; TRANS 2 BUTENE 616; CIS 2 BUTENE 378; ISOBUTANE 646; BUTANE 8436; C5+ 10726;NO 6018; NO2 486; CO 41792; SO2 6. Note that the authorized permit limits that are listed in the EPCN table above for the three flares that comprise the OFS represent 1/3 of the actual MAERT limits. An investigation will be conducted to determine the cause of the emission event. Based on the information known at the time of this initial report, Shell is not aware of any confirming information that would indicate that the affirmative defense criteria could not be met for this emission event. However, because the investigation of the emission event has not yet been completed, Shell's "YES" response to the affirmative defense question below may not represent a final response for determining application of the affirmative defense. The indicated response to the question was required for purposes of completing and submitting this initial report in a timely manner. Additional information regarding the basis for Shell's response to the affirmative defense question may be provided upon request when available. | Operational adjustments are being made to minimize flaring emissions. | Flare flow measurements and analysis were used to calculate emissions. Emissions were conservatively calculated using a 98% destruction removal efficiency (DRE) for all compounds except C3 and lighter compounds (99%). Flare factors in Table 4: Flare Factors (TCEQ Air Permit Technical Guidance for Chemical Sources: Flares and Vapor Oxidizers. October 2000) were used to calculate emissions from combustion by-products. | 01/03/2018 03:46 PM | 0 | 0 | 0
275586 | RN100211879 | SHELL DEER PARK CHEMICALS | 5900 HIGHWAY 225; DEER PARK, TX 77536 | HARRIS | 12 | 01/03/2018 6:00 | 01/06/2018 8:00 | EMISSIONS EVENT | OP2 Elevated Flare | OP3GRFLA | Nitrogen dioxide | 156 |  |  | POUNDS | 27.1 | LBS/HR | 3219 |  | On 01/03/18 at or around 06:00 hours, the Olefins Plant 3 Unit (OP-III), located at the Shell Deer Park Chemical Plant, routed process gas to Olefins Flare System due to a trip of the Process Gas Compressor and the ER compressor. The incident ended at 8:00 hrs on 8/6/2018 when emissions from the Olefins Flare System (OFS) dropped below the permitted MAERT limits. The unauthorized emissions during these 70 hours are detailed in the EPCN tables above. The total emissions from the OFS that occurred during the entire 74-hour event period are as follows (all values in lbs): METHANE 10659; ETHANE 13776; ACETYLENE 71; ETHYLENE 14532; PROPANE 813; PROPYLENE 6437; 1,3 BUTADIENE 2897; ISOBUTENE 1499; 1-BUTENE 1499; TRANS 2 BUTENE 616; CIS 2 BUTENE 378; ISOBUTANE 646; BUTANE 8436; C5+ 10726;NO 6018; NO2 486; CO 41792; SO2 6. Note that the authorized permit limits that are listed in the EPCN table above for the three flares that comprise the OFS represent 1/3 of the actual MAERT limits. An investigation will be conducted to determine the cause of the emission event. Based on the information known at the time of this initial report, Shell is not aware of any confirming information that would indicate that the affirmative defense criteria could not be met for this emission event. However, because the investigation of the emission event has not yet been completed, Shell's "YES" response to the affirmative defense question below may not represent a final response for determining application of the affirmative defense. The indicated response to the question was required for purposes of completing and submitting this initial report in a timely manner. Additional information regarding the basis for Shell's response to the affirmative defense question may be provided upon request when available. | Operational adjustments are being made to minimize flaring emissions. | Flare flow measurements and analysis were used to calculate emissions. Emissions were conservatively calculated using a 98% destruction removal efficiency (DRE) for all compounds except C3 and lighter compounds (99%). Flare factors in Table 4: Flare Factors (TCEQ Air Permit Technical Guidance for Chemical Sources: Flares and Vapor Oxidizers. October 2000) were used to calculate emissions from combustion by-products. | 01/03/2018 03:46 PM | 0 | 0 | 0
275586 | RN100211879 | SHELL DEER PARK CHEMICALS | 5900 HIGHWAY 225; DEER PARK, TX 77536 | HARRIS | 12 | 01/03/2018 6:00 | 01/06/2018 8:00 | EMISSIONS EVENT | OP2 Elevated Flare | OP3GRFLA | Nitrogen oxide | 1927 |  |  | POUNDS | 27.1 | LBS/HR | 3219 |  | On 01/03/18 at or around 06:00 hours, the Olefins Plant 3 Unit (OP-III), located at the Shell Deer Park Chemical Plant, routed process gas to Olefins Flare System due to a trip of the Process Gas Compressor and the ER compressor. The incident ended at 8:00 hrs on 8/6/2018 when emissions from the Olefins Flare System (OFS) dropped below the permitted MAERT limits. The unauthorized emissions during these 70 hours are detailed in the EPCN tables above. The total emissions from the OFS that occurred during the entire 74-hour event period are as follows (all values in lbs): METHANE 10659; ETHANE 13776; ACETYLENE 71; ETHYLENE 14532; PROPANE 813; PROPYLENE 6437; 1,3 BUTADIENE 2897; ISOBUTENE 1499; 1-BUTENE 1499; TRANS 2 BUTENE 616; CIS 2 BUTENE 378; ISOBUTANE 646; BUTANE 8436; C5+ 10726;NO 6018; NO2 486; CO 41792; SO2 6. Note that the authorized permit limits that are listed in the EPCN table above for the three flares that comprise the OFS represent 1/3 of the actual MAERT limits. An investigation will be conducted to determine the cause of the emission event. Based on the information known at the time of this initial report, Shell is not aware of any confirming information that would indicate that the affirmative defense criteria could not be met for this emission event. However, because the investigation of the emission event has not yet been completed, Shell's "YES" response to the affirmative defense question below may not represent a final response for determining application of the affirmative defense. The indicated response to the question was required for purposes of completing and submitting this initial report in a timely manner. Additional information regarding the basis for Shell's response to the affirmative defense question may be provided upon request when available. | Operational adjustments are being made to minimize flaring emissions. | Flare flow measurements and analysis were used to calculate emissions. Emissions were conservatively calculated using a 98% destruction removal efficiency (DRE) for all compounds except C3 and lighter compounds (99%). Flare factors in Table 4: Flare Factors (TCEQ Air Permit Technical Guidance for Chemical Sources: Flares and Vapor Oxidizers. October 2000) were used to calculate emissions from combustion by-products. | 01/03/2018 03:46 PM | 0 | 0 | 0
275586 | RN100211879 | SHELL DEER PARK CHEMICALS | 5900 HIGHWAY 225; DEER PARK, TX 77536 | HARRIS | 12 | 01/03/2018 6:00 | 01/06/2018 8:00 | EMISSIONS EVENT | OP2 Elevated Flare | OP3GRFLA | Propane | 256 |  |  | POUNDS | 156.7 | LBS/HR | 3219 |  | On 01/03/18 at or around 06:00 hours, the Olefins Plant 3 Unit (OP-III), located at the Shell Deer Park Chemical Plant, routed process gas to Olefins Flare System due to a trip of the Process Gas Compressor and the ER compressor. The incident ended at 8:00 hrs on 8/6/2018 when emissions from the Olefins Flare System (OFS) dropped below the permitted MAERT limits. The unauthorized emissions during these 70 hours are detailed in the EPCN tables above. The total emissions from the OFS that occurred during the entire 74-hour event period are as follows (all values in lbs): METHANE 10659; ETHANE 13776; ACETYLENE 71; ETHYLENE 14532; PROPANE 813; PROPYLENE 6437; 1,3 BUTADIENE 2897; ISOBUTENE 1499; 1-BUTENE 1499; TRANS 2 BUTENE 616; CIS 2 BUTENE 378; ISOBUTANE 646; BUTANE 8436; C5+ 10726;NO 6018; NO2 486; CO 41792; SO2 6. Note that the authorized permit limits that are listed in the EPCN table above for the three flares that comprise the OFS represent 1/3 of the actual MAERT limits. An investigation will be conducted to determine the cause of the emission event. Based on the information known at the time of this initial report, Shell is not aware of any confirming information that would indicate that the affirmative defense criteria could not be met for this emission event. However, because the investigation of the emission event has not yet been completed, Shell's "YES" response to the affirmative defense question below may not represent a final response for determining application of the affirmative defense. The indicated response to the question was required for purposes of completing and submitting this initial report in a timely manner. Additional information regarding the basis for Shell's response to the affirmative defense question may be provided upon request when available. | Operational adjustments are being made to minimize flaring emissions. | Flare flow measurements and analysis were used to calculate emissions. Emissions were conservatively calculated using a 98% destruction removal efficiency (DRE) for all compounds except C3 and lighter compounds (99%). Flare factors in Table 4: Flare Factors (TCEQ Air Permit Technical Guidance for Chemical Sources: Flares and Vapor Oxidizers. October 2000) were used to calculate emissions from combustion by-products. | 01/03/2018 03:46 PM | 0 | 0 | 0
275586 | RN100211879 | SHELL DEER PARK CHEMICALS | 5900 HIGHWAY 225; DEER PARK, TX 77536 | HARRIS | 12 | 01/03/2018 6:00 | 01/06/2018 8:00 | EMISSIONS EVENT | OP2 Elevated Flare | OP3GRFLA | Propylene (Propene) | 2013 |  |  | POUNDS | 156.7 | LBS/HR | 3219 |  | On 01/03/18 at or around 06:00 hours, the Olefins Plant 3 Unit (OP-III), located at the Shell Deer Park Chemical Plant, routed process gas to Olefins Flare System due to a trip of the Process Gas Compressor and the ER compressor. The incident ended at 8:00 hrs on 8/6/2018 when emissions from the Olefins Flare System (OFS) dropped below the permitted MAERT limits. The unauthorized emissions during these 70 hours are detailed in the EPCN tables above. The total emissions from the OFS that occurred during the entire 74-hour event period are as follows (all values in lbs): METHANE 10659; ETHANE 13776; ACETYLENE 71; ETHYLENE 14532; PROPANE 813; PROPYLENE 6437; 1,3 BUTADIENE 2897; ISOBUTENE 1499; 1-BUTENE 1499; TRANS 2 BUTENE 616; CIS 2 BUTENE 378; ISOBUTANE 646; BUTANE 8436; C5+ 10726;NO 6018; NO2 486; CO 41792; SO2 6. Note that the authorized permit limits that are listed in the EPCN table above for the three flares that comprise the OFS represent 1/3 of the actual MAERT limits. An investigation will be conducted to determine the cause of the emission event. Based on the information known at the time of this initial report, Shell is not aware of any confirming information that would indicate that the affirmative defense criteria could not be met for this emission event. However, because the investigation of the emission event has not yet been completed, Shell's "YES" response to the affirmative defense question below may not represent a final response for determining application of the affirmative defense. The indicated response to the question was required for purposes of completing and submitting this initial report in a timely manner. Additional information regarding the basis for Shell's response to the affirmative defense question may be provided upon request when available. | Operational adjustments are being made to minimize flaring emissions. | Flare flow measurements and analysis were used to calculate emissions. Emissions were conservatively calculated using a 98% destruction removal efficiency (DRE) for all compounds except C3 and lighter compounds (99%). Flare factors in Table 4: Flare Factors (TCEQ Air Permit Technical Guidance for Chemical Sources: Flares and Vapor Oxidizers. October 2000) were used to calculate emissions from combustion by-products. | 01/03/2018 03:46 PM | 0 | 0 | 0
275586 | RN100211879 | SHELL DEER PARK CHEMICALS | 5900 HIGHWAY 225; DEER PARK, TX 77536 | HARRIS | 12 | 01/03/2018 6:00 | 01/06/2018 8:00 | EMISSIONS EVENT | OP2 Elevated Flare | OP3GRFLA | Sulfur dioxide | 2 |  |  | POUNDS | 161 | LBS/HR | 3219 |  | On 01/03/18 at or around 06:00 hours, the Olefins Plant 3 Unit (OP-III), located at the Shell Deer Park Chemical Plant, routed process gas to Olefins Flare System due to a trip of the Process Gas Compressor and the ER compressor. The incident ended at 8:00 hrs on 8/6/2018 when emissions from the Olefins Flare System (OFS) dropped below the permitted MAERT limits. The unauthorized emissions during these 70 hours are detailed in the EPCN tables above. The total emissions from the OFS that occurred during the entire 74-hour event period are as follows (all values in lbs): METHANE 10659; ETHANE 13776; ACETYLENE 71; ETHYLENE 14532; PROPANE 813; PROPYLENE 6437; 1,3 BUTADIENE 2897; ISOBUTENE 1499; 1-BUTENE 1499; TRANS 2 BUTENE 616; CIS 2 BUTENE 378; ISOBUTANE 646; BUTANE 8436; C5+ 10726;NO 6018; NO2 486; CO 41792; SO2 6. Note that the authorized permit limits that are listed in the EPCN table above for the three flares that comprise the OFS represent 1/3 of the actual MAERT limits. An investigation will be conducted to determine the cause of the emission event. Based on the information known at the time of this initial report, Shell is not aware of any confirming information that would indicate that the affirmative defense criteria could not be met for this emission event. However, because the investigation of the emission event has not yet been completed, Shell's "YES" response to the affirmative defense question below may not represent a final response for determining application of the affirmative defense. The indicated response to the question was required for purposes of completing and submitting this initial report in a timely manner. Additional information regarding the basis for Shell's response to the affirmative defense question may be provided upon request when available. | Operational adjustments are being made to minimize flaring emissions. | Flare flow measurements and analysis were used to calculate emissions. Emissions were conservatively calculated using a 98% destruction removal efficiency (DRE) for all compounds except C3 and lighter compounds (99%). Flare factors in Table 4: Flare Factors (TCEQ Air Permit Technical Guidance for Chemical Sources: Flares and Vapor Oxidizers. October 2000) were used to calculate emissions from combustion by-products. | 01/03/2018 03:46 PM | 0 | 0 | 0
275586 | RN100211879 | SHELL DEER PARK CHEMICALS | 5900 HIGHWAY 225; DEER PARK, TX 77536 | HARRIS | 12 | 01/03/2018 6:00 | 01/06/2018 8:00 | EMISSIONS EVENT | OP2 Elevated Flare | OP3GRFLA | Trans-2-butene | 197 |  |  | POUNDS | 156.7 | LBS/HR | 3219 |  | On 01/03/18 at or around 06:00 hours, the Olefins Plant 3 Unit (OP-III), located at the Shell Deer Park Chemical Plant, routed process gas to Olefins Flare System due to a trip of the Process Gas Compressor and the ER compressor. The incident ended at 8:00 hrs on 8/6/2018 when emissions from the Olefins Flare System (OFS) dropped below the permitted MAERT limits. The unauthorized emissions during these 70 hours are detailed in the EPCN tables above. The total emissions from the OFS that occurred during the entire 74-hour event period are as follows (all values in lbs): METHANE 10659; ETHANE 13776; ACETYLENE 71; ETHYLENE 14532; PROPANE 813; PROPYLENE 6437; 1,3 BUTADIENE 2897; ISOBUTENE 1499; 1-BUTENE 1499; TRANS 2 BUTENE 616; CIS 2 BUTENE 378; ISOBUTANE 646; BUTANE 8436; C5+ 10726;NO 6018; NO2 486; CO 41792; SO2 6. Note that the authorized permit limits that are listed in the EPCN table above for the three flares that comprise the OFS represent 1/3 of the actual MAERT limits. An investigation will be conducted to determine the cause of the emission event. Based on the information known at the time of this initial report, Shell is not aware of any confirming information that would indicate that the affirmative defense criteria could not be met for this emission event. However, because the investigation of the emission event has not yet been completed, Shell's "YES" response to the affirmative defense question below may not represent a final response for determining application of the affirmative defense. The indicated response to the question was required for purposes of completing and submitting this initial report in a timely manner. Additional information regarding the basis for Shell's response to the affirmative defense question may be provided upon request when available. | Operational adjustments are being made to minimize flaring emissions. | Flare flow measurements and analysis were used to calculate emissions. Emissions were conservatively calculated using a 98% destruction removal efficiency (DRE) for all compounds except C3 and lighter compounds (99%). Flare factors in Table 4: Flare Factors (TCEQ Air Permit Technical Guidance for Chemical Sources: Flares and Vapor Oxidizers. October 2000) were used to calculate emissions from combustion by-products. | 01/03/2018 03:46 PM | 0 | 0 | 0
275586 | RN100211879 | SHELL DEER PARK CHEMICALS | 5900 HIGHWAY 225; DEER PARK, TX 77536 | HARRIS | 12 | 01/03/2018 6:00 | 01/06/2018 8:00 | EMISSIONS EVENT | OP2 Elevated Flare | OP3GRFLA | +C5 hydrocarbon | 3487 |  |  | POUNDS | 156.7 | LBS/HR | 3219 |  | On 01/03/18 at or around 06:00 hours, the Olefins Plant 3 Unit (OP-III), located at the Shell Deer Park Chemical Plant, routed process gas to Olefins Flare System due to a trip of the Process Gas Compressor and the ER compressor. The incident ended at 8:00 hrs on 8/6/2018 when emissions from the Olefins Flare System (OFS) dropped below the permitted MAERT limits. The unauthorized emissions during these 70 hours are detailed in the EPCN tables above. The total emissions from the OFS that occurred during the entire 74-hour event period are as follows (all values in lbs): METHANE 10659; ETHANE 13776; ACETYLENE 71; ETHYLENE 14532; PROPANE 813; PROPYLENE 6437; 1,3 BUTADIENE 2897; ISOBUTENE 1499; 1-BUTENE 1499; TRANS 2 BUTENE 616; CIS 2 BUTENE 378; ISOBUTANE 646; BUTANE 8436; C5+ 10726;NO 6018; NO2 486; CO 41792; SO2 6. Note that the authorized permit limits that are listed in the EPCN table above for the three flares that comprise the OFS represent 1/3 of the actual MAERT limits. An investigation will be conducted to determine the cause of the emission event. Based on the information known at the time of this initial report, Shell is not aware of any confirming information that would indicate that the affirmative defense criteria could not be met for this emission event. However, because the investigation of the emission event has not yet been completed, Shell's "YES" response to the affirmative defense question below may not represent a final response for determining application of the affirmative defense. The indicated response to the question was required for purposes of completing and submitting this initial report in a timely manner. Additional information regarding the basis for Shell's response to the affirmative defense question may be provided upon request when available. | Operational adjustments are being made to minimize flaring emissions. | Flare flow measurements and analysis were used to calculate emissions. Emissions were conservatively calculated using a 98% destruction removal efficiency (DRE) for all compounds except C3 and lighter compounds (99%). Flare factors in Table 4: Flare Factors (TCEQ Air Permit Technical Guidance for Chemical Sources: Flares and Vapor Oxidizers. October 2000) were used to calculate emissions from combustion by-products. | 01/03/2018 03:46 PM | 0 | 0 | 0
275586 | RN100211879 | SHELL DEER PARK CHEMICALS | 5900 HIGHWAY 225; DEER PARK, TX 77536 | HARRIS | 12 | 01/03/2018 6:00 | 01/06/2018 8:00 | EMISSIONS EVENT | OP2 Elevated Flare | OP3GRFLA | 1,3-BUTADIENE | 929 |  |  | POUNDS | 156.7 | LBS/HR | 3219 |  | On 01/03/18 at or around 06:00 hours, the Olefins Plant 3 Unit (OP-III), located at the Shell Deer Park Chemical Plant, routed process gas to Olefins Flare System due to a trip of the Process Gas Compressor and the ER compressor. The incident ended at 8:00 hrs on 8/6/2018 when emissions from the Olefins Flare System (OFS) dropped below the permitted MAERT limits. The unauthorized emissions during these 70 hours are detailed in the EPCN tables above. The total emissions from the OFS that occurred during the entire 74-hour event period are as follows (all values in lbs): METHANE 10659; ETHANE 13776; ACETYLENE 71; ETHYLENE 14532; PROPANE 813; PROPYLENE 6437; 1,3 BUTADIENE 2897; ISOBUTENE 1499; 1-BUTENE 1499; TRANS 2 BUTENE 616; CIS 2 BUTENE 378; ISOBUTANE 646; BUTANE 8436; C5+ 10726;NO 6018; NO2 486; CO 41792; SO2 6. Note that the authorized permit limits that are listed in the EPCN table above for the three flares that comprise the OFS represent 1/3 of the actual MAERT limits. An investigation will be conducted to determine the cause of the emission event. Based on the information known at the time of this initial report, Shell is not aware of any confirming information that would indicate that the affirmative defense criteria could not be met for this emission event. However, because the investigation of the emission event has not yet been completed, Shell's "YES" response to the affirmative defense question below may not represent a final response for determining application of the affirmative defense. The indicated response to the question was required for purposes of completing and submitting this initial report in a timely manner. Additional information regarding the basis for Shell's response to the affirmative defense question may be provided upon request when available. | Operational adjustments are being made to minimize flaring emissions. | Flare flow measurements and analysis were used to calculate emissions. Emissions were conservatively calculated using a 98% destruction removal efficiency (DRE) for all compounds except C3 and lighter compounds (99%). Flare factors in Table 4: Flare Factors (TCEQ Air Permit Technical Guidance for Chemical Sources: Flares and Vapor Oxidizers. October 2000) were used to calculate emissions from combustion by-products. | 01/03/2018 03:46 PM | 0 | 0 | 0
275586 | RN100211879 | SHELL DEER PARK CHEMICALS | 5900 HIGHWAY 225; DEER PARK, TX 77536 | HARRIS | 12 | 01/03/2018 6:00 | 01/06/2018 8:00 | EMISSIONS EVENT | OP2 Elevated Flare | OP3GRFLA | Acetylene | 23 |  |  | POUNDS | 156.7 | LBS/HR | 3219 |  | On 01/03/18 at or around 06:00 hours, the Olefins Plant 3 Unit (OP-III), located at the Shell Deer Park Chemical Plant, routed process gas to Olefins Flare System due to a trip of the Process Gas Compressor and the ER compressor. The incident ended at 8:00 hrs on 8/6/2018 when emissions from the Olefins Flare System (OFS) dropped below the permitted MAERT limits. The unauthorized emissions during these 70 hours are detailed in the EPCN tables above. The total emissions from the OFS that occurred during the entire 74-hour event period are as follows (all values in lbs): METHANE 10659; ETHANE 13776; ACETYLENE 71; ETHYLENE 14532; PROPANE 813; PROPYLENE 6437; 1,3 BUTADIENE 2897; ISOBUTENE 1499; 1-BUTENE 1499; TRANS 2 BUTENE 616; CIS 2 BUTENE 378; ISOBUTANE 646; BUTANE 8436; C5+ 10726;NO 6018; NO2 486; CO 41792; SO2 6. Note that the authorized permit limits that are listed in the EPCN table above for the three flares that comprise the OFS represent 1/3 of the actual MAERT limits. An investigation will be conducted to determine the cause of the emission event. Based on the information known at the time of this initial report, Shell is not aware of any confirming information that would indicate that the affirmative defense criteria could not be met for this emission event. However, because the investigation of the emission event has not yet been completed, Shell's "YES" response to the affirmative defense question below may not represent a final response for determining application of the affirmative defense. The indicated response to the question was required for purposes of completing and submitting this initial report in a timely manner. Additional information regarding the basis for Shell's response to the affirmative defense question may be provided upon request when available. | Operational adjustments are being made to minimize flaring emissions. | Flare flow measurements and analysis were used to calculate emissions. Emissions were conservatively calculated using a 98% destruction removal efficiency (DRE) for all compounds except C3 and lighter compounds (99%). Flare factors in Table 4: Flare Factors (TCEQ Air Permit Technical Guidance for Chemical Sources: Flares and Vapor Oxidizers. October 2000) were used to calculate emissions from combustion by-products. | 01/03/2018 03:46 PM | 0 | 0 | 0
275586 | RN100211879 | SHELL DEER PARK CHEMICALS | 5900 HIGHWAY 225; DEER PARK, TX 77536 | HARRIS | 12 | 01/03/2018 6:00 | 01/06/2018 8:00 | EMISSIONS EVENT | OP2 Elevated Flare | OP3GRFLA | Butane, N- | 2678 |  |  | POUNDS | 156.7 | LBS/HR | 3219 |  | On 01/03/18 at or around 06:00 hours, the Olefins Plant 3 Unit (OP-III), located at the Shell Deer Park Chemical Plant, routed process gas to Olefins Flare System due to a trip of the Process Gas Compressor and the ER compressor. The incident ended at 8:00 hrs on 8/6/2018 when emissions from the Olefins Flare System (OFS) dropped below the permitted MAERT limits. The unauthorized emissions during these 70 hours are detailed in the EPCN tables above. The total emissions from the OFS that occurred during the entire 74-hour event period are as follows (all values in lbs): METHANE 10659; ETHANE 13776; ACETYLENE 71; ETHYLENE 14532; PROPANE 813; PROPYLENE 6437; 1,3 BUTADIENE 2897; ISOBUTENE 1499; 1-BUTENE 1499; TRANS 2 BUTENE 616; CIS 2 BUTENE 378; ISOBUTANE 646; BUTANE 8436; C5+ 10726;NO 6018; NO2 486; CO 41792; SO2 6. Note that the authorized permit limits that are listed in the EPCN table above for the three flares that comprise the OFS represent 1/3 of the actual MAERT limits. An investigation will be conducted to determine the cause of the emission event. Based on the information known at the time of this initial report, Shell is not aware of any confirming information that would indicate that the affirmative defense criteria could not be met for this emission event. However, because the investigation of the emission event has not yet been completed, Shell's "YES" response to the affirmative defense question below may not represent a final response for determining application of the affirmative defense. The indicated response to the question was required for purposes of completing and submitting this initial report in a timely manner. Additional information regarding the basis for Shell's response to the affirmative defense question may be provided upon request when available. | Operational adjustments are being made to minimize flaring emissions. | Flare flow measurements and analysis were used to calculate emissions. Emissions were conservatively calculated using a 98% destruction removal efficiency (DRE) for all compounds except C3 and lighter compounds (99%). Flare factors in Table 4: Flare Factors (TCEQ Air Permit Technical Guidance for Chemical Sources: Flares and Vapor Oxidizers. October 2000) were used to calculate emissions from combustion by-products. | 01/03/2018 03:46 PM | 0 | 0 | 0
275586 | RN100211879 | SHELL DEER PARK CHEMICALS | 5900 HIGHWAY 225; DEER PARK, TX 77536 | HARRIS | 12 | 01/03/2018 6:00 | 01/06/2018 8:00 | EMISSIONS EVENT | OP2 Elevated Flare | OP3GRFLA | Butene | 481 |  |  | POUNDS | 156.7 | LBS/HR | 3219 |  | On 01/03/18 at or around 06:00 hours, the Olefins Plant 3 Unit (OP-III), located at the Shell Deer Park Chemical Plant, routed process gas to Olefins Flare System due to a trip of the Process Gas Compressor and the ER compressor. The incident ended at 8:00 hrs on 8/6/2018 when emissions from the Olefins Flare System (OFS) dropped below the permitted MAERT limits. The unauthorized emissions during these 70 hours are detailed in the EPCN tables above. The total emissions from the OFS that occurred during the entire 74-hour event period are as follows (all values in lbs): METHANE 10659; ETHANE 13776; ACETYLENE 71; ETHYLENE 14532; PROPANE 813; PROPYLENE 6437; 1,3 BUTADIENE 2897; ISOBUTENE 1499; 1-BUTENE 1499; TRANS 2 BUTENE 616; CIS 2 BUTENE 378; ISOBUTANE 646; BUTANE 8436; C5+ 10726;NO 6018; NO2 486; CO 41792; SO2 6. Note that the authorized permit limits that are listed in the EPCN table above for the three flares that comprise the OFS represent 1/3 of the actual MAERT limits. An investigation will be conducted to determine the cause of the emission event. Based on the information known at the time of this initial report, Shell is not aware of any confirming information that would indicate that the affirmative defense criteria could not be met for this emission event. However, because the investigation of the emission event has not yet been completed, Shell's "YES" response to the affirmative defense question below may not represent a final response for determining application of the affirmative defense. The indicated response to the question was required for purposes of completing and submitting this initial report in a timely manner. Additional information regarding the basis for Shell's response to the affirmative defense question may be provided upon request when available. | Operational adjustments are being made to minimize flaring emissions. | Flare flow measurements and analysis were used to calculate emissions. Emissions were conservatively calculated using a 98% destruction removal efficiency (DRE) for all compounds except C3 and lighter compounds (99%). Flare factors in Table 4: Flare Factors (TCEQ Air Permit Technical Guidance for Chemical Sources: Flares and Vapor Oxidizers. October 2000) were used to calculate emissions from combustion by-products. | 01/03/2018 03:46 PM | 0 | 0 | 0
275586 | RN100211879 | SHELL DEER PARK CHEMICALS | 5900 HIGHWAY 225; DEER PARK, TX 77536 | HARRIS | 12 | 01/03/2018 6:00 | 01/06/2018 8:00 | EMISSIONS EVENT | OP2 Elevated Flare | OP3GRFLA | Cis-2-butene | 121 |  |  | POUNDS | 156.7 | LBS/HR | 3219 |  | On 01/03/18 at or around 06:00 hours, the Olefins Plant 3 Unit (OP-III), located at the Shell Deer Park Chemical Plant, routed process gas to Olefins Flare System due to a trip of the Process Gas Compressor and the ER compressor. The incident ended at 8:00 hrs on 8/6/2018 when emissions from the Olefins Flare System (OFS) dropped below the permitted MAERT limits. The unauthorized emissions during these 70 hours are detailed in the EPCN tables above. The total emissions from the OFS that occurred during the entire 74-hour event period are as follows (all values in lbs): METHANE 10659; ETHANE 13776; ACETYLENE 71; ETHYLENE 14532; PROPANE 813; PROPYLENE 6437; 1,3 BUTADIENE 2897; ISOBUTENE 1499; 1-BUTENE 1499; TRANS 2 BUTENE 616; CIS 2 BUTENE 378; ISOBUTANE 646; BUTANE 8436; C5+ 10726;NO 6018; NO2 486; CO 41792; SO2 6. Note that the authorized permit limits that are listed in the EPCN table above for the three flares that comprise the OFS represent 1/3 of the actual MAERT limits. An investigation will be conducted to determine the cause of the emission event. Based on the information known at the time of this initial report, Shell is not aware of any confirming information that would indicate that the affirmative defense criteria could not be met for this emission event. However, because the investigation of the emission event has not yet been completed, Shell's "YES" response to the affirmative defense question below may not represent a final response for determining application of the affirmative defense. The indicated response to the question was required for purposes of completing and submitting this initial report in a timely manner. Additional information regarding the basis for Shell's response to the affirmative defense question may be provided upon request when available. | Operational adjustments are being made to minimize flaring emissions. | Flare flow measurements and analysis were used to calculate emissions. Emissions were conservatively calculated using a 98% destruction removal efficiency (DRE) for all compounds except C3 and lighter compounds (99%). Flare factors in Table 4: Flare Factors (TCEQ Air Permit Technical Guidance for Chemical Sources: Flares and Vapor Oxidizers. October 2000) were used to calculate emissions from combustion by-products. | 01/03/2018 03:46 PM | 0 | 0 | 0
275586 | RN100211879 | SHELL DEER PARK CHEMICALS | 5900 HIGHWAY 225; DEER PARK, TX 77536 | HARRIS | 12 | 01/03/2018 6:00 | 01/06/2018 8:00 | EMISSIONS EVENT | OP2 Elevated Flare | OP3GRFLA | CO | 13466 |  |  | POUNDS | 139 | LBS/HR | 3219 |  | On 01/03/18 at or around 06:00 hours, the Olefins Plant 3 Unit (OP-III), located at the Shell Deer Park Chemical Plant, routed process gas to Olefins Flare System due to a trip of the Process Gas Compressor and the ER compressor. The incident ended at 8:00 hrs on 8/6/2018 when emissions from the Olefins Flare System (OFS) dropped below the permitted MAERT limits. The unauthorized emissions during these 70 hours are detailed in the EPCN tables above. The total emissions from the OFS that occurred during the entire 74-hour event period are as follows (all values in lbs): METHANE 10659; ETHANE 13776; ACETYLENE 71; ETHYLENE 14532; PROPANE 813; PROPYLENE 6437; 1,3 BUTADIENE 2897; ISOBUTENE 1499; 1-BUTENE 1499; TRANS 2 BUTENE 616; CIS 2 BUTENE 378; ISOBUTANE 646; BUTANE 8436; C5+ 10726;NO 6018; NO2 486; CO 41792; SO2 6. Note that the authorized permit limits that are listed in the EPCN table above for the three flares that comprise the OFS represent 1/3 of the actual MAERT limits. An investigation will be conducted to determine the cause of the emission event. Based on the information known at the time of this initial report, Shell is not aware of any confirming information that would indicate that the affirmative defense criteria could not be met for this emission event. However, because the investigation of the emission event has not yet been completed, Shell's "YES" response to the affirmative defense question below may not represent a final response for determining application of the affirmative defense. The indicated response to the question was required for purposes of completing and submitting this initial report in a timely manner. Additional information regarding the basis for Shell's response to the affirmative defense question may be provided upon request when available. | Operational adjustments are being made to minimize flaring emissions. | Flare flow measurements and analysis were used to calculate emissions. Emissions were conservatively calculated using a 98% destruction removal efficiency (DRE) for all compounds except C3 and lighter compounds (99%). Flare factors in Table 4: Flare Factors (TCEQ Air Permit Technical Guidance for Chemical Sources: Flares and Vapor Oxidizers. October 2000) were used to calculate emissions from combustion by-products. | 01/03/2018 03:46 PM | 0 | 0 | 0
275586 | RN100211879 | SHELL DEER PARK CHEMICALS | 5900 HIGHWAY 225; DEER PARK, TX 77536 | HARRIS | 12 | 01/03/2018 6:00 | 01/06/2018 8:00 | EMISSIONS EVENT | OP2 Elevated Flare | OP3GRFLA | Ethylene (gaseous) | 4732 |  |  | POUNDS | 156.7 | LBS/HR | 3219 |  | On 01/03/18 at or around 06:00 hours, the Olefins Plant 3 Unit (OP-III), located at the Shell Deer Park Chemical Plant, routed process gas to Olefins Flare System due to a trip of the Process Gas Compressor and the ER compressor. The incident ended at 8:00 hrs on 8/6/2018 when emissions from the Olefins Flare System (OFS) dropped below the permitted MAERT limits. The unauthorized emissions during these 70 hours are detailed in the EPCN tables above. The total emissions from the OFS that occurred during the entire 74-hour event period are as follows (all values in lbs): METHANE 10659; ETHANE 13776; ACETYLENE 71; ETHYLENE 14532; PROPANE 813; PROPYLENE 6437; 1,3 BUTADIENE 2897; ISOBUTENE 1499; 1-BUTENE 1499; TRANS 2 BUTENE 616; CIS 2 BUTENE 378; ISOBUTANE 646; BUTANE 8436; C5+ 10726;NO 6018; NO2 486; CO 41792; SO2 6. Note that the authorized permit limits that are listed in the EPCN table above for the three flares that comprise the OFS represent 1/3 of the actual MAERT limits. An investigation will be conducted to determine the cause of the emission event. Based on the information known at the time of this initial report, Shell is not aware of any confirming information that would indicate that the affirmative defense criteria could not be met for this emission event. However, because the investigation of the emission event has not yet been completed, Shell's "YES" response to the affirmative defense question below may not represent a final response for determining application of the affirmative defense. The indicated response to the question was required for purposes of completing and submitting this initial report in a timely manner. Additional information regarding the basis for Shell's response to the affirmative defense question may be provided upon request when available. | Operational adjustments are being made to minimize flaring emissions. | Flare flow measurements and analysis were used to calculate emissions. Emissions were conservatively calculated using a 98% destruction removal efficiency (DRE) for all compounds except C3 and lighter compounds (99%). Flare factors in Table 4: Flare Factors (TCEQ Air Permit Technical Guidance for Chemical Sources: Flares and Vapor Oxidizers. October 2000) were used to calculate emissions from combustion by-products. | 01/03/2018 03:46 PM | 0 | 0 | 0
275586 | RN100211879 | SHELL DEER PARK CHEMICALS | 5900 HIGHWAY 225; DEER PARK, TX 77536 | HARRIS | 12 | 01/03/2018 6:00 | 01/06/2018 8:00 | EMISSIONS EVENT | OP2 Elevated Flare | OP3GRFLA | Isobutane | 208 |  |  | POUNDS | 156.7 | LBS/HR | 3219 |  | On 01/03/18 at or around 06:00 hours, the Olefins Plant 3 Unit (OP-III), located at the Shell Deer Park Chemical Plant, routed process gas to Olefins Flare System due to a trip of the Process Gas Compressor and the ER compressor. The incident ended at 8:00 hrs on 8/6/2018 when emissions from the Olefins Flare System (OFS) dropped below the permitted MAERT limits. The unauthorized emissions during these 70 hours are detailed in the EPCN tables above. The total emissions from the OFS that occurred during the entire 74-hour event period are as follows (all values in lbs): METHANE 10659; ETHANE 13776; ACETYLENE 71; ETHYLENE 14532; PROPANE 813; PROPYLENE 6437; 1,3 BUTADIENE 2897; ISOBUTENE 1499; 1-BUTENE 1499; TRANS 2 BUTENE 616; CIS 2 BUTENE 378; ISOBUTANE 646; BUTANE 8436; C5+ 10726;NO 6018; NO2 486; CO 41792; SO2 6. Note that the authorized permit limits that are listed in the EPCN table above for the three flares that comprise the OFS represent 1/3 of the actual MAERT limits. An investigation will be conducted to determine the cause of the emission event. Based on the information known at the time of this initial report, Shell is not aware of any confirming information that would indicate that the affirmative defense criteria could not be met for this emission event. However, because the investigation of the emission event has not yet been completed, Shell's "YES" response to the affirmative defense question below may not represent a final response for determining application of the affirmative defense. The indicated response to the question was required for purposes of completing and submitting this initial report in a timely manner. Additional information regarding the basis for Shell's response to the affirmative defense question may be provided upon request when available. | Operational adjustments are being made to minimize flaring emissions. | Flare flow measurements and analysis were used to calculate emissions. Emissions were conservatively calculated using a 98% destruction removal efficiency (DRE) for all compounds except C3 and lighter compounds (99%). Flare factors in Table 4: Flare Factors (TCEQ Air Permit Technical Guidance for Chemical Sources: Flares and Vapor Oxidizers. October 2000) were used to calculate emissions from combustion by-products. | 01/03/2018 03:46 PM | 0 | 0 | 0
275586 | RN100211879 | SHELL DEER PARK CHEMICALS | 5900 HIGHWAY 225; DEER PARK, TX 77536 | HARRIS | 12 | 01/03/2018 6:00 | 01/06/2018 8:00 | EMISSIONS EVENT | OP2 Elevated Flare | OP3GRFLA | Isobutene | 481 |  |  | POUNDS | 156.7 | LBS/HR | 3219 |  | On 01/03/18 at or around 06:00 hours, the Olefins Plant 3 Unit (OP-III), located at the Shell Deer Park Chemical Plant, routed process gas to Olefins Flare System due to a trip of the Process Gas Compressor and the ER compressor. The incident ended at 8:00 hrs on 8/6/2018 when emissions from the Olefins Flare System (OFS) dropped below the permitted MAERT limits. The unauthorized emissions during these 70 hours are detailed in the EPCN tables above. The total emissions from the OFS that occurred during the entire 74-hour event period are as follows (all values in lbs): METHANE 10659; ETHANE 13776; ACETYLENE 71; ETHYLENE 14532; PROPANE 813; PROPYLENE 6437; 1,3 BUTADIENE 2897; ISOBUTENE 1499; 1-BUTENE 1499; TRANS 2 BUTENE 616; CIS 2 BUTENE 378; ISOBUTANE 646; BUTANE 8436; C5+ 10726;NO 6018; NO2 486; CO 41792; SO2 6. Note that the authorized permit limits that are listed in the EPCN table above for the three flares that comprise the OFS represent 1/3 of the actual MAERT limits. An investigation will be conducted to determine the cause of the emission event. Based on the information known at the time of this initial report, Shell is not aware of any confirming information that would indicate that the affirmative defense criteria could not be met for this emission event. However, because the investigation of the emission event has not yet been completed, Shell's "YES" response to the affirmative defense question below may not represent a final response for determining application of the affirmative defense. The indicated response to the question was required for purposes of completing and submitting this initial report in a timely manner. Additional information regarding the basis for Shell's response to the affirmative defense question may be provided upon request when available. | Operational adjustments are being made to minimize flaring emissions. | Flare flow measurements and analysis were used to calculate emissions. Emissions were conservatively calculated using a 98% destruction removal efficiency (DRE) for all compounds except C3 and lighter compounds (99%). Flare factors in Table 4: Flare Factors (TCEQ Air Permit Technical Guidance for Chemical Sources: Flares and Vapor Oxidizers. October 2000) were used to calculate emissions from combustion by-products. | 01/03/2018 03:46 PM | 0 | 0 | 0
275586 | RN100211879 | SHELL DEER PARK CHEMICALS | 5900 HIGHWAY 225; DEER PARK, TX 77536 | HARRIS | 12 | 01/03/2018 6:00 | 01/06/2018 8:00 | EMISSIONS EVENT | OP2 Elevated Flare | OP3GRFLA | Nitrogen dioxide | 156 |  |  | POUNDS | 27.1 | LBS/HR | 3219 |  | On 01/03/18 at or around 06:00 hours, the Olefins Plant 3 Unit (OP-III), located at the Shell Deer Park Chemical Plant, routed process gas to Olefins Flare System due to a trip of the Process Gas Compressor and the ER compressor. The incident ended at 8:00 hrs on 8/6/2018 when emissions from the Olefins Flare System (OFS) dropped below the permitted MAERT limits. The unauthorized emissions during these 70 hours are detailed in the EPCN tables above. The total emissions from the OFS that occurred during the entire 74-hour event period are as follows (all values in lbs): METHANE 10659; ETHANE 13776; ACETYLENE 71; ETHYLENE 14532; PROPANE 813; PROPYLENE 6437; 1,3 BUTADIENE 2897; ISOBUTENE 1499; 1-BUTENE 1499; TRANS 2 BUTENE 616; CIS 2 BUTENE 378; ISOBUTANE 646; BUTANE 8436; C5+ 10726;NO 6018; NO2 486; CO 41792; SO2 6. Note that the authorized permit limits that are listed in the EPCN table above for the three flares that comprise the OFS represent 1/3 of the actual MAERT limits. An investigation will be conducted to determine the cause of the emission event. Based on the information known at the time of this initial report, Shell is not aware of any confirming information that would indicate that the affirmative defense criteria could not be met for this emission event. However, because the investigation of the emission event has not yet been completed, Shell's "YES" response to the affirmative defense question below may not represent a final response for determining application of the affirmative defense. The indicated response to the question was required for purposes of completing and submitting this initial report in a timely manner. Additional information regarding the basis for Shell's response to the affirmative defense question may be provided upon request when available. | Operational adjustments are being made to minimize flaring emissions. | Flare flow measurements and analysis were used to calculate emissions. Emissions were conservatively calculated using a 98% destruction removal efficiency (DRE) for all compounds except C3 and lighter compounds (99%). Flare factors in Table 4: Flare Factors (TCEQ Air Permit Technical Guidance for Chemical Sources: Flares and Vapor Oxidizers. October 2000) were used to calculate emissions from combustion by-products. | 01/03/2018 03:46 PM | 0 | 0 | 0
275586 | RN100211879 | SHELL DEER PARK CHEMICALS | 5900 HIGHWAY 225; DEER PARK, TX 77536 | HARRIS | 12 | 01/03/2018 6:00 | 01/06/2018 8:00 | EMISSIONS EVENT | OP2 Elevated Flare | OP3GRFLA | Nitrogen oxide | 1927 |  |  | POUNDS | 27.1 | LBS/HR | 3219 |  | On 01/03/18 at or around 06:00 hours, the Olefins Plant 3 Unit (OP-III), located at the Shell Deer Park Chemical Plant, routed process gas to Olefins Flare System due to a trip of the Process Gas Compressor and the ER compressor. The incident ended at 8:00 hrs on 8/6/2018 when emissions from the Olefins Flare System (OFS) dropped below the permitted MAERT limits. The unauthorized emissions during these 70 hours are detailed in the EPCN tables above. The total emissions from the OFS that occurred during the entire 74-hour event period are as follows (all values in lbs): METHANE 10659; ETHANE 13776; ACETYLENE 71; ETHYLENE 14532; PROPANE 813; PROPYLENE 6437; 1,3 BUTADIENE 2897; ISOBUTENE 1499; 1-BUTENE 1499; TRANS 2 BUTENE 616; CIS 2 BUTENE 378; ISOBUTANE 646; BUTANE 8436; C5+ 10726;NO 6018; NO2 486; CO 41792; SO2 6. Note that the authorized permit limits that are listed in the EPCN table above for the three flares that comprise the OFS represent 1/3 of the actual MAERT limits. An investigation will be conducted to determine the cause of the emission event. Based on the information known at the time of this initial report, Shell is not aware of any confirming information that would indicate that the affirmative defense criteria could not be met for this emission event. However, because the investigation of the emission event has not yet been completed, Shell's "YES" response to the affirmative defense question below may not represent a final response for determining application of the affirmative defense. The indicated response to the question was required for purposes of completing and submitting this initial report in a timely manner. Additional information regarding the basis for Shell's response to the affirmative defense question may be provided upon request when available. | Operational adjustments are being made to minimize flaring emissions. | Flare flow measurements and analysis were used to calculate emissions. Emissions were conservatively calculated using a 98% destruction removal efficiency (DRE) for all compounds except C3 and lighter compounds (99%). Flare factors in Table 4: Flare Factors (TCEQ Air Permit Technical Guidance for Chemical Sources: Flares and Vapor Oxidizers. October 2000) were used to calculate emissions from combustion by-products. | 01/03/2018 03:46 PM | 0 | 0 | 0
275586 | RN100211879 | SHELL DEER PARK CHEMICALS | 5900 HIGHWAY 225; DEER PARK, TX 77536 | HARRIS | 12 | 01/03/2018 6:00 | 01/06/2018 8:00 | EMISSIONS EVENT | OP2 Elevated Flare | OP3GRFLA | Propane | 256 |  |  | POUNDS | 156.7 | LBS/HR | 3219 |  | On 01/03/18 at or around 06:00 hours, the Olefins Plant 3 Unit (OP-III), located at the Shell Deer Park Chemical Plant, routed process gas to Olefins Flare System due to a trip of the Process Gas Compressor and the ER compressor. The incident ended at 8:00 hrs on 8/6/2018 when emissions from the Olefins Flare System (OFS) dropped below the permitted MAERT limits. The unauthorized emissions during these 70 hours are detailed in the EPCN tables above. The total emissions from the OFS that occurred during the entire 74-hour event period are as follows (all values in lbs): METHANE 10659; ETHANE 13776; ACETYLENE 71; ETHYLENE 14532; PROPANE 813; PROPYLENE 6437; 1,3 BUTADIENE 2897; ISOBUTENE 1499; 1-BUTENE 1499; TRANS 2 BUTENE 616; CIS 2 BUTENE 378; ISOBUTANE 646; BUTANE 8436; C5+ 10726;NO 6018; NO2 486; CO 41792; SO2 6. Note that the authorized permit limits that are listed in the EPCN table above for the three flares that comprise the OFS represent 1/3 of the actual MAERT limits. An investigation will be conducted to determine the cause of the emission event. Based on the information known at the time of this initial report, Shell is not aware of any confirming information that would indicate that the affirmative defense criteria could not be met for this emission event. However, because the investigation of the emission event has not yet been completed, Shell's "YES" response to the affirmative defense question below may not represent a final response for determining application of the affirmative defense. The indicated response to the question was required for purposes of completing and submitting this initial report in a timely manner. Additional information regarding the basis for Shell's response to the affirmative defense question may be provided upon request when available. | Operational adjustments are being made to minimize flaring emissions. | Flare flow measurements and analysis were used to calculate emissions. Emissions were conservatively calculated using a 98% destruction removal efficiency (DRE) for all compounds except C3 and lighter compounds (99%). Flare factors in Table 4: Flare Factors (TCEQ Air Permit Technical Guidance for Chemical Sources: Flares and Vapor Oxidizers. October 2000) were used to calculate emissions from combustion by-products. | 01/03/2018 03:46 PM | 0 | 0 | 0
275586 | RN100211879 | SHELL DEER PARK CHEMICALS | 5900 HIGHWAY 225; DEER PARK, TX 77536 | HARRIS | 12 | 01/03/2018 6:00 | 01/06/2018 8:00 | EMISSIONS EVENT | OP2 Elevated Flare | OP3GRFLA | Propylene (Propene) | 2031 |  |  | POUNDS | 156.7 | LBS/HR | 3219 |  | On 01/03/18 at or around 06:00 hours, the Olefins Plant 3 Unit (OP-III), located at the Shell Deer Park Chemical Plant, routed process gas to Olefins Flare System due to a trip of the Process Gas Compressor and the ER compressor. The incident ended at 8:00 hrs on 8/6/2018 when emissions from the Olefins Flare System (OFS) dropped below the permitted MAERT limits. The unauthorized emissions during these 70 hours are detailed in the EPCN tables above. The total emissions from the OFS that occurred during the entire 74-hour event period are as follows (all values in lbs): METHANE 10659; ETHANE 13776; ACETYLENE 71; ETHYLENE 14532; PROPANE 813; PROPYLENE 6437; 1,3 BUTADIENE 2897; ISOBUTENE 1499; 1-BUTENE 1499; TRANS 2 BUTENE 616; CIS 2 BUTENE 378; ISOBUTANE 646; BUTANE 8436; C5+ 10726;NO 6018; NO2 486; CO 41792; SO2 6. Note that the authorized permit limits that are listed in the EPCN table above for the three flares that comprise the OFS represent 1/3 of the actual MAERT limits. An investigation will be conducted to determine the cause of the emission event. Based on the information known at the time of this initial report, Shell is not aware of any confirming information that would indicate that the affirmative defense criteria could not be met for this emission event. However, because the investigation of the emission event has not yet been completed, Shell's "YES" response to the affirmative defense question below may not represent a final response for determining application of the affirmative defense. The indicated response to the question was required for purposes of completing and submitting this initial report in a timely manner. Additional information regarding the basis for Shell's response to the affirmative defense question may be provided upon request when available. | Operational adjustments are being made to minimize flaring emissions. | Flare flow measurements and analysis were used to calculate emissions. Emissions were conservatively calculated using a 98% destruction removal efficiency (DRE) for all compounds except C3 and lighter compounds (99%). Flare factors in Table 4: Flare Factors (TCEQ Air Permit Technical Guidance for Chemical Sources: Flares and Vapor Oxidizers. October 2000) were used to calculate emissions from combustion by-products. | 01/03/2018 03:46 PM | 0 | 0 | 0
275586 | RN100211879 | SHELL DEER PARK CHEMICALS | 5900 HIGHWAY 225; DEER PARK, TX 77536 | HARRIS | 12 | 01/03/2018 6:00 | 01/06/2018 8:00 | EMISSIONS EVENT | OP2 Elevated Flare | OP3GRFLA | Sulfur dioxide | 2 |  |  | POUNDS | 161 | LBS/HR | 3219 |  | On 01/03/18 at or around 06:00 hours, the Olefins Plant 3 Unit (OP-III), located at the Shell Deer Park Chemical Plant, routed process gas to Olefins Flare System due to a trip of the Process Gas Compressor and the ER compressor. The incident ended at 8:00 hrs on 8/6/2018 when emissions from the Olefins Flare System (OFS) dropped below the permitted MAERT limits. The unauthorized emissions during these 70 hours are detailed in the EPCN tables above. The total emissions from the OFS that occurred during the entire 74-hour event period are as follows (all values in lbs): METHANE 10659; ETHANE 13776; ACETYLENE 71; ETHYLENE 14532; PROPANE 813; PROPYLENE 6437; 1,3 BUTADIENE 2897; ISOBUTENE 1499; 1-BUTENE 1499; TRANS 2 BUTENE 616; CIS 2 BUTENE 378; ISOBUTANE 646; BUTANE 8436; C5+ 10726;NO 6018; NO2 486; CO 41792; SO2 6. Note that the authorized permit limits that are listed in the EPCN table above for the three flares that comprise the OFS represent 1/3 of the actual MAERT limits. An investigation will be conducted to determine the cause of the emission event. Based on the information known at the time of this initial report, Shell is not aware of any confirming information that would indicate that the affirmative defense criteria could not be met for this emission event. However, because the investigation of the emission event has not yet been completed, Shell's "YES" response to the affirmative defense question below may not represent a final response for determining application of the affirmative defense. The indicated response to the question was required for purposes of completing and submitting this initial report in a timely manner. Additional information regarding the basis for Shell's response to the affirmative defense question may be provided upon request when available. | Operational adjustments are being made to minimize flaring emissions. | Flare flow measurements and analysis were used to calculate emissions. Emissions were conservatively calculated using a 98% destruction removal efficiency (DRE) for all compounds except C3 and lighter compounds (99%). Flare factors in Table 4: Flare Factors (TCEQ Air Permit Technical Guidance for Chemical Sources: Flares and Vapor Oxidizers. October 2000) were used to calculate emissions from combustion by-products. | 01/03/2018 03:46 PM | 0 | 0 | 0
275586 | RN100211879 | SHELL DEER PARK CHEMICALS | 5900 HIGHWAY 225; DEER PARK, TX 77536 | HARRIS | 12 | 01/03/2018 6:00 | 01/06/2018 8:00 | EMISSIONS EVENT | OP2 Elevated Flare | OP3GRFLA | Trans-2-butene | 197 |  |  | POUNDS | 156.7 | LBS/HR | 3219 |  | On 01/03/18 at or around 06:00 hours, the Olefins Plant 3 Unit (OP-III), located at the Shell Deer Park Chemical Plant, routed process gas to Olefins Flare System due to a trip of the Process Gas Compressor and the ER compressor. The incident ended at 8:00 hrs on 8/6/2018 when emissions from the Olefins Flare System (OFS) dropped below the permitted MAERT limits. The unauthorized emissions during these 70 hours are detailed in the EPCN tables above. The total emissions from the OFS that occurred during the entire 74-hour event period are as follows (all values in lbs): METHANE 10659; ETHANE 13776; ACETYLENE 71; ETHYLENE 14532; PROPANE 813; PROPYLENE 6437; 1,3 BUTADIENE 2897; ISOBUTENE 1499; 1-BUTENE 1499; TRANS 2 BUTENE 616; CIS 2 BUTENE 378; ISOBUTANE 646; BUTANE 8436; C5+ 10726;NO 6018; NO2 486; CO 41792; SO2 6. Note that the authorized permit limits that are listed in the EPCN table above for the three flares that comprise the OFS represent 1/3 of the actual MAERT limits. An investigation will be conducted to determine the cause of the emission event. Based on the information known at the time of this initial report, Shell is not aware of any confirming information that would indicate that the affirmative defense criteria could not be met for this emission event. However, because the investigation of the emission event has not yet been completed, Shell's "YES" response to the affirmative defense question below may not represent a final response for determining application of the affirmative defense. The indicated response to the question was required for purposes of completing and submitting this initial report in a timely manner. Additional information regarding the basis for Shell's response to the affirmative defense question may be provided upon request when available. | Operational adjustments are being made to minimize flaring emissions. | Flare flow measurements and analysis were used to calculate emissions. Emissions were conservatively calculated using a 98% destruction removal efficiency (DRE) for all compounds except C3 and lighter compounds (99%). Flare factors in Table 4: Flare Factors (TCEQ Air Permit Technical Guidance for Chemical Sources: Flares and Vapor Oxidizers. October 2000) were used to calculate emissions from combustion by-products. | 01/03/2018 03:46 PM | 0 | 0 | 0
275584 | RN102649399 | MOLSON COORS USA | 7001 SOUTH FWY; FORT WORTH, TX 76134 | TARRANT | 4 | 01/03/2018 11:00 | 01/03/2018 12:13 | EMISSIONS EVENT | Waste Water Anaerobic Digestor | E-1010 | H2S | 4.5 |  |  | POUNDS | 0.01 | LBS/HR | 1498 |  | EE event caused due to water leg freezing. Brewery experienced 5 days of below freezing temperatures (<32F). The freezing caused the water leg piping to fracture and once the temperatures moved above the freeze point, the pipe failed causing the EE. Under normal operations the gas would have been transferred to the flare or to the biogas compressor. | The water leg was removed and the flange was blanked. | Mass balance calculation based on compliance testing values. | 01/03/2018 03:37 PM | 0 | 0 | 0
275580 | RN102167871 | ANTON CO2 RE-INJECTION FACILITY | FROM INTX OF FM RD 168 & FM RD 597 TRAVEL W ON FM RD 597 FOR 7.4 MI & TURN L ON N COUNTY RD 1200 TRAVEL N FOR 1.0 MI & TURN L TRAVEL 0.3 MI W TO SITE ON L | HALE | 2 | 01/03/2018 10:08 | 01/04/2018 10:08 | EMISSIONS EVENT | Flare | AIFLR | Carbon Monoxide | 969 |  |  | POUNDS | 0 |  | N/A |  | ANTON GAS PLANT HIGH PRESSURE VAPOR RECOVERY UNIT SHUTDOWN ROUTING ITS INLET TO FLARE. | OPER ATIONS RESPONDED BY CONTACTING A MAINTENANCE CREW. UPON ARIVAL AND TROUBLE SHOOTING THE HIGH PRESSURE VAPOR RECOVERY UNIT (VRU) THE PROBLEM APEARED TO BE A PLUG IN THE DISCHARGE LINE. AFTER TRYING TO UNPLUG THE DISCHARGE LINE, THE DECISION WAS MADE TO REPLACE A SPOOL PIECE IN THE LINE THAT WAS PLUGGED.WHEN REPAIRES ARE MADE THE UNIT WILL BE PUT BACK ONLINE. | Emissions Calculations: NOx = MCF flared x NOx factor from RG-109 x BTU/scf x 1000 scf/MCF x MMBTU/1000000 BTU CO = MCF flared x CO factor from RG-109 x /scf x 1000 scf/MCF x MMBTU/1000000 BTU Gas was flared to reduce the hydrocarbon and/or H2S emissions to the atmosphere. NMNE NG = MCF flared x 50 lb/mole x mole/.379 MCF x mol % NMNE NG x 0.02 NMNE NG % = 100% - Methane % - Ethane % - Carbon Dioxide % - Nitrogen %H2S = MCF flared x 34 lb/mole x mole/.379 MCF x mol % H2S/100 x 0.02 SO2 = MCF flared x 64 lb/mole x mole/.379 MCF x mol % H2S/100 x 0.98 Total Vol Flared (MCF): 5,279 Volume is: Calculated % H2S: 0.36 BTU / Cu Ft: 333.86 % NMNE: 3.54 LAT: 33* 50.327 LONG: 102* 02.926 UTM Zone East North | 01/03/2018 02:47 PM | 0 | 0 | 0
275580 | RN102167871 | ANTON CO2 RE-INJECTION FACILITY | FROM INTX OF FM RD 168 & FM RD 597 TRAVEL W ON FM RD 597 FOR 7.4 MI & TURN L ON N COUNTY RD 1200 TRAVEL N FOR 1.0 MI & TURN L TRAVEL 0.3 MI W TO SITE ON L | HALE | 2 | 01/03/2018 10:08 | 01/04/2018 10:08 | EMISSIONS EVENT | Flare | AIFLR | Hydrogen Sulfide | 25.8 |  |  | POUNDS | 0 |  | N/A |  | ANTON GAS PLANT HIGH PRESSURE VAPOR RECOVERY UNIT SHUTDOWN ROUTING ITS INLET TO FLARE. | OPER ATIONS RESPONDED BY CONTACTING A MAINTENANCE CREW. UPON ARIVAL AND TROUBLE SHOOTING THE HIGH PRESSURE VAPOR RECOVERY UNIT (VRU) THE PROBLEM APEARED TO BE A PLUG IN THE DISCHARGE LINE. AFTER TRYING TO UNPLUG THE DISCHARGE LINE, THE DECISION WAS MADE TO REPLACE A SPOOL PIECE IN THE LINE THAT WAS PLUGGED.WHEN REPAIRES ARE MADE THE UNIT WILL BE PUT BACK ONLINE. | Emissions Calculations: NOx = MCF flared x NOx factor from RG-109 x BTU/scf x 1000 scf/MCF x MMBTU/1000000 BTU CO = MCF flared x CO factor from RG-109 x /scf x 1000 scf/MCF x MMBTU/1000000 BTU Gas was flared to reduce the hydrocarbon and/or H2S emissions to the atmosphere. NMNE NG = MCF flared x 50 lb/mole x mole/.379 MCF x mol % NMNE NG x 0.02 NMNE NG % = 100% - Methane % - Ethane % - Carbon Dioxide % - Nitrogen %H2S = MCF flared x 34 lb/mole x mole/.379 MCF x mol % H2S/100 x 0.02 SO2 = MCF flared x 64 lb/mole x mole/.379 MCF x mol % H2S/100 x 0.98 Total Vol Flared (MCF): 5,279 Volume is: Calculated % H2S: 0.36 BTU / Cu Ft: 333.86 % NMNE: 3.54 LAT: 33* 50.327 LONG: 102* 02.926 UTM Zone East North | 01/03/2018 02:47 PM | 0 | 0 | 0
275580 | RN102167871 | ANTON CO2 RE-INJECTION FACILITY | FROM INTX OF FM RD 168 & FM RD 597 TRAVEL W ON FM RD 597 FOR 7.4 MI & TURN L ON N COUNTY RD 1200 TRAVEL N FOR 1.0 MI & TURN L TRAVEL 0.3 MI W TO SITE ON L | HALE | 2 | 01/03/2018 10:08 | 01/04/2018 10:08 | EMISSIONS EVENT | Flare | AIFLR | Non-Methane Non-Ethane Natural Gas | 374 |  |  | POUNDS | 0 |  | N/A |  | ANTON GAS PLANT HIGH PRESSURE VAPOR RECOVERY UNIT SHUTDOWN ROUTING ITS INLET TO FLARE. | OPER ATIONS RESPONDED BY CONTACTING A MAINTENANCE CREW. UPON ARIVAL AND TROUBLE SHOOTING THE HIGH PRESSURE VAPOR RECOVERY UNIT (VRU) THE PROBLEM APEARED TO BE A PLUG IN THE DISCHARGE LINE. AFTER TRYING TO UNPLUG THE DISCHARGE LINE, THE DECISION WAS MADE TO REPLACE A SPOOL PIECE IN THE LINE THAT WAS PLUGGED.WHEN REPAIRES ARE MADE THE UNIT WILL BE PUT BACK ONLINE. | Emissions Calculations: NOx = MCF flared x NOx factor from RG-109 x BTU/scf x 1000 scf/MCF x MMBTU/1000000 BTU CO = MCF flared x CO factor from RG-109 x /scf x 1000 scf/MCF x MMBTU/1000000 BTU Gas was flared to reduce the hydrocarbon and/or H2S emissions to the atmosphere. NMNE NG = MCF flared x 50 lb/mole x mole/.379 MCF x mol % NMNE NG x 0.02 NMNE NG % = 100% - Methane % - Ethane % - Carbon Dioxide % - Nitrogen %H2S = MCF flared x 34 lb/mole x mole/.379 MCF x mol % H2S/100 x 0.02 SO2 = MCF flared x 64 lb/mole x mole/.379 MCF x mol % H2S/100 x 0.98 Total Vol Flared (MCF): 5,279 Volume is: Calculated % H2S: 0.36 BTU / Cu Ft: 333.86 % NMNE: 3.54 LAT: 33* 50.327 LONG: 102* 02.926 UTM Zone East North | 01/03/2018 02:47 PM | 0 | 0 | 0
275580 | RN102167871 | ANTON CO2 RE-INJECTION FACILITY | FROM INTX OF FM RD 168 & FM RD 597 TRAVEL W ON FM RD 597 FOR 7.4 MI & TURN L ON N COUNTY RD 1200 TRAVEL N FOR 1.0 MI & TURN L TRAVEL 0.3 MI W TO SITE ON L | HALE | 2 | 01/03/2018 10:08 | 01/04/2018 10:08 | EMISSIONS EVENT | Flare | AIFLR | Oxides of Nitrogen (NOx) | 113 |  |  | POUNDS | 0 |  | N/A |  | ANTON GAS PLANT HIGH PRESSURE VAPOR RECOVERY UNIT SHUTDOWN ROUTING ITS INLET TO FLARE. | OPER ATIONS RESPONDED BY CONTACTING A MAINTENANCE CREW. UPON ARIVAL AND TROUBLE SHOOTING THE HIGH PRESSURE VAPOR RECOVERY UNIT (VRU) THE PROBLEM APEARED TO BE A PLUG IN THE DISCHARGE LINE. AFTER TRYING TO UNPLUG THE DISCHARGE LINE, THE DECISION WAS MADE TO REPLACE A SPOOL PIECE IN THE LINE THAT WAS PLUGGED.WHEN REPAIRES ARE MADE THE UNIT WILL BE PUT BACK ONLINE. | Emissions Calculations: NOx = MCF flared x NOx factor from RG-109 x BTU/scf x 1000 scf/MCF x MMBTU/1000000 BTU CO = MCF flared x CO factor from RG-109 x /scf x 1000 scf/MCF x MMBTU/1000000 BTU Gas was flared to reduce the hydrocarbon and/or H2S emissions to the atmosphere. NMNE NG = MCF flared x 50 lb/mole x mole/.379 MCF x mol % NMNE NG x 0.02 NMNE NG % = 100% - Methane % - Ethane % - Carbon Dioxide % - Nitrogen %H2S = MCF flared x 34 lb/mole x mole/.379 MCF x mol % H2S/100 x 0.02 SO2 = MCF flared x 64 lb/mole x mole/.379 MCF x mol % H2S/100 x 0.98 Total Vol Flared (MCF): 5,279 Volume is: Calculated % H2S: 0.36 BTU / Cu Ft: 333.86 % NMNE: 3.54 LAT: 33* 50.327 LONG: 102* 02.926 UTM Zone East North | 01/03/2018 02:47 PM | 0 | 0 | 0
275580 | RN102167871 | ANTON CO2 RE-INJECTION FACILITY | FROM INTX OF FM RD 168 & FM RD 597 TRAVEL W ON FM RD 597 FOR 7.4 MI & TURN L ON N COUNTY RD 1200 TRAVEL N FOR 1.0 MI & TURN L TRAVEL 0.3 MI W TO SITE ON L | HALE | 2 | 01/03/2018 10:08 | 01/04/2018 10:08 | EMISSIONS EVENT | Flare | AIFLR | Sulfur dioxide | 2383 |  |  | POUNDS | 0 |  | N/A |  | ANTON GAS PLANT HIGH PRESSURE VAPOR RECOVERY UNIT SHUTDOWN ROUTING ITS INLET TO FLARE. | OPER ATIONS RESPONDED BY CONTACTING A MAINTENANCE CREW. UPON ARIVAL AND TROUBLE SHOOTING THE HIGH PRESSURE VAPOR RECOVERY UNIT (VRU) THE PROBLEM APEARED TO BE A PLUG IN THE DISCHARGE LINE. AFTER TRYING TO UNPLUG THE DISCHARGE LINE, THE DECISION WAS MADE TO REPLACE A SPOOL PIECE IN THE LINE THAT WAS PLUGGED.WHEN REPAIRES ARE MADE THE UNIT WILL BE PUT BACK ONLINE. | Emissions Calculations: NOx = MCF flared x NOx factor from RG-109 x BTU/scf x 1000 scf/MCF x MMBTU/1000000 BTU CO = MCF flared x CO factor from RG-109 x /scf x 1000 scf/MCF x MMBTU/1000000 BTU Gas was flared to reduce the hydrocarbon and/or H2S emissions to the atmosphere. NMNE NG = MCF flared x 50 lb/mole x mole/.379 MCF x mol % NMNE NG x 0.02 NMNE NG % = 100% - Methane % - Ethane % - Carbon Dioxide % - Nitrogen %H2S = MCF flared x 34 lb/mole x mole/.379 MCF x mol % H2S/100 x 0.02 SO2 = MCF flared x 64 lb/mole x mole/.379 MCF x mol % H2S/100 x 0.98 Total Vol Flared (MCF): 5,279 Volume is: Calculated % H2S: 0.36 BTU / Cu Ft: 333.86 % NMNE: 3.54 LAT: 33* 50.327 LONG: 102* 02.926 UTM Zone East North | 01/03/2018 02:47 PM | 0 | 0 | 0
275574 | RN106586795 | BEAUMONT GAS TO GASOLINE PLANT | 2366 SULPHUR PLANT RD; BEAUMONT, TX 77705 | JEFFERSON | 10 | 01/16/2018 3:30 | 01/17/2018 2:00 | AIR STARTUP | Auxiliary Boiler | B-14001 | Carbon Monoxide | 54.65 |  |  | POUNDS | 0 |  | 107767 |  | All emissions associated with this event were caused by the start-up of the Auxiliary Boiler, EPN B-14001. A reportable quantity was not exceeded during this event. Initially, it was estimated that there Natural Gas would be released, due to the opening of 140-5202-C during the Auxiliary Boiler refractory dry-out. 140-5202-C was originally going to open due to high supply flow and low usage. Operations was able to control the flow to the Auxiliary Boiler during the refractory dry-out and 140-5202-C never opened. Due to 140-5202-C never opening there were no emissions associated with venting from the Auxiliary Boiler during the refractory dry-out. | Operations personnel will minimize emissions where practicable during the start-up. | Process design flow information was used for estimating contaminant concentration and specific DCS variable data is used to determine flow rates. | 01/03/2018 02:25 PM | 0 | 0 | 0
275574 | RN106586795 | BEAUMONT GAS TO GASOLINE PLANT | 2366 SULPHUR PLANT RD; BEAUMONT, TX 77705 | JEFFERSON | 10 | 01/16/2018 3:30 | 01/17/2018 2:00 | AIR STARTUP | Auxiliary Boiler | B-14001 | HPV PARTICULATE MATTER < 2.5 UM | 4.82 |  |  | POUNDS | 0 |  | 107767 |  | All emissions associated with this event were caused by the start-up of the Auxiliary Boiler, EPN B-14001. A reportable quantity was not exceeded during this event. Initially, it was estimated that there Natural Gas would be released, due to the opening of 140-5202-C during the Auxiliary Boiler refractory dry-out. 140-5202-C was originally going to open due to high supply flow and low usage. Operations was able to control the flow to the Auxiliary Boiler during the refractory dry-out and 140-5202-C never opened. Due to 140-5202-C never opening there were no emissions associated with venting from the Auxiliary Boiler during the refractory dry-out. | Operations personnel will minimize emissions where practicable during the start-up. | Process design flow information was used for estimating contaminant concentration and specific DCS variable data is used to determine flow rates. | 01/03/2018 02:25 PM | 0 | 0 | 0
275574 | RN106586795 | BEAUMONT GAS TO GASOLINE PLANT | 2366 SULPHUR PLANT RD; BEAUMONT, TX 77705 | JEFFERSON | 10 | 01/16/2018 3:30 | 01/17/2018 2:00 | AIR STARTUP | Auxiliary Boiler | B-14001 | Nitrogen Oxides (NOx) | 34.5 |  |  | POUNDS | 38 | LBS/HR | 107767 |  | All emissions associated with this event were caused by the start-up of the Auxiliary Boiler, EPN B-14001. A reportable quantity was not exceeded during this event. Initially, it was estimated that there Natural Gas would be released, due to the opening of 140-5202-C during the Auxiliary Boiler refractory dry-out. 140-5202-C was originally going to open due to high supply flow and low usage. Operations was able to control the flow to the Auxiliary Boiler during the refractory dry-out and 140-5202-C never opened. Due to 140-5202-C never opening there were no emissions associated with venting from the Auxiliary Boiler during the refractory dry-out. | Operations personnel will minimize emissions where practicable during the start-up. | Process design flow information was used for estimating contaminant concentration and specific DCS variable data is used to determine flow rates. | 01/03/2018 02:25 PM | 0 | 0 | 0
275574 | RN106586795 | BEAUMONT GAS TO GASOLINE PLANT | 2366 SULPHUR PLANT RD; BEAUMONT, TX 77705 | JEFFERSON | 10 | 01/16/2018 3:30 | 01/17/2018 2:00 | AIR STARTUP | Auxiliary Boiler | B-14001 | Particulate Matter | 6.42 |  |  | POUNDS | 0 |  | 107767 |  | All emissions associated with this event were caused by the start-up of the Auxiliary Boiler, EPN B-14001. A reportable quantity was not exceeded during this event. Initially, it was estimated that there Natural Gas would be released, due to the opening of 140-5202-C during the Auxiliary Boiler refractory dry-out. 140-5202-C was originally going to open due to high supply flow and low usage. Operations was able to control the flow to the Auxiliary Boiler during the refractory dry-out and 140-5202-C never opened. Due to 140-5202-C never opening there were no emissions associated with venting from the Auxiliary Boiler during the refractory dry-out. | Operations personnel will minimize emissions where practicable during the start-up. | Process design flow information was used for estimating contaminant concentration and specific DCS variable data is used to determine flow rates. | 01/03/2018 02:25 PM | 0 | 0 | 0
275574 | RN106586795 | BEAUMONT GAS TO GASOLINE PLANT | 2366 SULPHUR PLANT RD; BEAUMONT, TX 77705 | JEFFERSON | 10 | 01/16/2018 3:30 | 01/17/2018 2:00 | AIR STARTUP | Auxiliary Boiler | B-14001 | Sulfur dioxide | 0.48 |  |  | POUNDS | 0 |  | 107767 |  | All emissions associated with this event were caused by the start-up of the Auxiliary Boiler, EPN B-14001. A reportable quantity was not exceeded during this event. Initially, it was estimated that there Natural Gas would be released, due to the opening of 140-5202-C during the Auxiliary Boiler refractory dry-out. 140-5202-C was originally going to open due to high supply flow and low usage. Operations was able to control the flow to the Auxiliary Boiler during the refractory dry-out and 140-5202-C never opened. Due to 140-5202-C never opening there were no emissions associated with venting from the Auxiliary Boiler during the refractory dry-out. | Operations personnel will minimize emissions where practicable during the start-up. | Process design flow information was used for estimating contaminant concentration and specific DCS variable data is used to determine flow rates. | 01/03/2018 02:25 PM | 0 | 0 | 0
275574 | RN106586795 | BEAUMONT GAS TO GASOLINE PLANT | 2366 SULPHUR PLANT RD; BEAUMONT, TX 77705 | JEFFERSON | 10 | 01/16/2018 3:30 | 01/17/2018 2:00 | AIR STARTUP | Auxiliary Boiler | B-14001 | Volatile Organic Compounds | 4.65 |  |  | POUNDS | 0 |  | 107767 |  | All emissions associated with this event were caused by the start-up of the Auxiliary Boiler, EPN B-14001. A reportable quantity was not exceeded during this event. Initially, it was estimated that there Natural Gas would be released, due to the opening of 140-5202-C during the Auxiliary Boiler refractory dry-out. 140-5202-C was originally going to open due to high supply flow and low usage. Operations was able to control the flow to the Auxiliary Boiler during the refractory dry-out and 140-5202-C never opened. Due to 140-5202-C never opening there were no emissions associated with venting from the Auxiliary Boiler during the refractory dry-out. | Operations personnel will minimize emissions where practicable during the start-up. | Process design flow information was used for estimating contaminant concentration and specific DCS variable data is used to determine flow rates. | 01/03/2018 02:25 PM | 0 | 0 | 0
275566 | RN100223569 | BLOCK 31 GAS PLANT | 1501 FM 1601; CRANE, TX 79731 | CRANE | 7 | 01/02/2018 22:23 | 01/03/2018 11:55 | EMISSIONS EVENT | Plant Flare | 42 | Carbon Monoxide | 325 |  |  | POUNDS | 5000 | POUNDS | No specific emissions authorizations for this facility |  | K-5K discharge fin fan froze up due to very low ambient temperatures, causing high pressure and other equipment to freeze. | Operators and Mechanics responded to the equipment, thawed all frozen equipment as quickly as possible and put unit back in service. | QUANTITIES CALCULATED BY OXY'S SHER DATABASE WITH METERED FLOW RATES | 01/03/2018 01:12 PM | 0 | 0 | 0
275566 | RN100223569 | BLOCK 31 GAS PLANT | 1501 FM 1601; CRANE, TX 79731 | CRANE | 7 | 01/02/2018 22:23 | 01/03/2018 11:55 | EMISSIONS EVENT | Plant Flare | 42 | Hydrogen Sulfide | 52.2 |  |  | POUNDS | 100 | POUNDS | No specific emissions authorizations for this facility |  | K-5K discharge fin fan froze up due to very low ambient temperatures, causing high pressure and other equipment to freeze. | Operators and Mechanics responded to the equipment, thawed all frozen equipment as quickly as possible and put unit back in service. | QUANTITIES CALCULATED BY OXY'S SHER DATABASE WITH METERED FLOW RATES | 01/03/2018 01:12 PM | 0 | 0 | 0
275566 | RN100223569 | BLOCK 31 GAS PLANT | 1501 FM 1601; CRANE, TX 79731 | CRANE | 7 | 01/02/2018 22:23 | 01/03/2018 11:55 | EMISSIONS EVENT | Plant Flare | 42 | Nitrogen Oxides | 37.9 |  |  | POUNDS | 5000 | POUNDS | No specific emissions authorizations for this facility |  | K-5K discharge fin fan froze up due to very low ambient temperatures, causing high pressure and other equipment to freeze. | Operators and Mechanics responded to the equipment, thawed all frozen equipment as quickly as possible and put unit back in service. | QUANTITIES CALCULATED BY OXY'S SHER DATABASE WITH METERED FLOW RATES | 01/03/2018 01:12 PM | 0 | 0 | 0
275566 | RN100223569 | BLOCK 31 GAS PLANT | 1501 FM 1601; CRANE, TX 79731 | CRANE | 7 | 01/02/2018 22:23 | 01/03/2018 11:55 | EMISSIONS EVENT | Plant Flare | 42 | Sulfur dioxide | 4810 |  |  | POUNDS | 500 | POUNDS | No specific emissions authorizations for this facility |  | K-5K discharge fin fan froze up due to very low ambient temperatures, causing high pressure and other equipment to freeze. | Operators and Mechanics responded to the equipment, thawed all frozen equipment as quickly as possible and put unit back in service. | QUANTITIES CALCULATED BY OXY'S SHER DATABASE WITH METERED FLOW RATES | 01/03/2018 01:12 PM | 0 | 0 | 0
275566 | RN100223569 | BLOCK 31 GAS PLANT | 1501 FM 1601; CRANE, TX 79731 | CRANE | 7 | 01/02/2018 22:23 | 01/03/2018 11:55 | EMISSIONS EVENT | Plant Flare | 42 | VOC | 84 |  |  | POUNDS | 5000 | POUNDS | No specific emissions authorizations for this facility |  | K-5K discharge fin fan froze up due to very low ambient temperatures, causing high pressure and other equipment to freeze. | Operators and Mechanics responded to the equipment, thawed all frozen equipment as quickly as possible and put unit back in service. | QUANTITIES CALCULATED BY OXY'S SHER DATABASE WITH METERED FLOW RATES | 01/03/2018 01:12 PM | 0 | 0 | 0
275565 | RN102535077 | BLANCHARD REFINING GALVESTON BAY REFINERY | 2401 5TH AVE S; TEXAS CITY, TX 77590 | GALVESTON | 12 | 01/02/2018 15:00 | 01/05/2018 7:00 | EMISSIONS EVENT | FCCU 3 Wet Gas Scrubber | 321 | Carbon Monoxide | 14456 |  |  | POUNDS | 0 |  | 47256 |  | The Fluid Catalytic Cracking Unit #3 (FCCU-3) experienced a blower upset and depressured to the flare. | Operations brought the unit to a safe state, resolved the issue and initiated unit restart. | Engineering estimates | 01/03/2018 01:08 PM | 0 | 0 | 0
275565 | RN102535077 | BLANCHARD REFINING GALVESTON BAY REFINERY | 2401 5TH AVE S; TEXAS CITY, TX 77590 | GALVESTON | 12 | 01/02/2018 15:00 | 01/05/2018 7:00 | EMISSIONS EVENT | FCCU 3 Wet Gas Scrubber | 321 | Nitrogen Oxides (NOx) | 240 |  |  | POUNDS | 0 |  | 47256 |  | The Fluid Catalytic Cracking Unit #3 (FCCU-3) experienced a blower upset and depressured to the flare. | Operations brought the unit to a safe state, resolved the issue and initiated unit restart. | Engineering estimates | 01/03/2018 01:08 PM | 0 | 0 | 0
275565 | RN102535077 | BLANCHARD REFINING GALVESTON BAY REFINERY | 2401 5TH AVE S; TEXAS CITY, TX 77590 | GALVESTON | 12 | 01/02/2018 15:00 | 01/05/2018 7:00 | EMISSIONS EVENT | FCCU 3 Wet Gas Scrubber | 321 | Sulfur dioxide | 706 |  |  | POUNDS | 0 |  | 47256 |  | The Fluid Catalytic Cracking Unit #3 (FCCU-3) experienced a blower upset and depressured to the flare. | Operations brought the unit to a safe state, resolved the issue and initiated unit restart. | Engineering estimates | 01/03/2018 01:08 PM | 0 | 0 | 0
275565 | RN102535077 | BLANCHARD REFINING GALVESTON BAY REFINERY | 2401 5TH AVE S; TEXAS CITY, TX 77590 | GALVESTON | 12 | 01/02/2018 15:00 | 01/05/2018 7:00 | EMISSIONS EVENT | FCCU 3 Wet Gas Scrubber | 321 | 1-Butene | 632.9 |  |  | POUNDS | 0 |  | Permit 47256 |  | The Fluid Catalytic Cracking Unit #3 (FCCU-3) experienced a blower upset and depressured to the flare. | Operations brought the unit to a safe state, resolved the issue and initiated unit restart. | Engineering estimates | 01/03/2018 01:08 PM | 0 | 0 | 0
275565 | RN102535077 | BLANCHARD REFINING GALVESTON BAY REFINERY | 2401 5TH AVE S; TEXAS CITY, TX 77590 | GALVESTON | 12 | 01/02/2018 15:00 | 01/05/2018 7:00 | EMISSIONS EVENT | FCCU 3 Wet Gas Scrubber | 321 | Benzene | 2.54 |  |  | POUNDS | 0 |  | Permit 47256 |  | The Fluid Catalytic Cracking Unit #3 (FCCU-3) experienced a blower upset and depressured to the flare. | Operations brought the unit to a safe state, resolved the issue and initiated unit restart. | Engineering estimates | 01/03/2018 01:08 PM | 0 | 0 | 0
275565 | RN102535077 | BLANCHARD REFINING GALVESTON BAY REFINERY | 2401 5TH AVE S; TEXAS CITY, TX 77590 | GALVESTON | 12 | 01/02/2018 15:00 | 01/05/2018 7:00 | EMISSIONS EVENT | FCCU 3 Wet Gas Scrubber | 321 | Butane, N- | 384.22 |  |  | POUNDS | 0 |  | Permit 47256 |  | The Fluid Catalytic Cracking Unit #3 (FCCU-3) experienced a blower upset and depressured to the flare. | Operations brought the unit to a safe state, resolved the issue and initiated unit restart. | Engineering estimates | 01/03/2018 01:08 PM | 0 | 0 | 0
275565 | RN102535077 | BLANCHARD REFINING GALVESTON BAY REFINERY | 2401 5TH AVE S; TEXAS CITY, TX 77590 | GALVESTON | 12 | 01/02/2018 15:00 | 01/05/2018 7:00 | EMISSIONS EVENT | FCCU 3 Wet Gas Scrubber | 321 | Carbon Monoxide | 4173.59 |  |  | POUNDS | 0 |  | Permit 47256 |  | The Fluid Catalytic Cracking Unit #3 (FCCU-3) experienced a blower upset and depressured to the flare. | Operations brought the unit to a safe state, resolved the issue and initiated unit restart. | Engineering estimates | 01/03/2018 01:08 PM | 0 | 0 | 0
275565 | RN102535077 | BLANCHARD REFINING GALVESTON BAY REFINERY | 2401 5TH AVE S; TEXAS CITY, TX 77590 | GALVESTON | 12 | 01/02/2018 15:00 | 01/05/2018 7:00 | EMISSIONS EVENT | FCCU 3 Wet Gas Scrubber | 321 | Cis-2-butene | 216.19 |  |  | POUNDS | 0 |  | Permit 47256 |  | The Fluid Catalytic Cracking Unit #3 (FCCU-3) experienced a blower upset and depressured to the flare. | Operations brought the unit to a safe state, resolved the issue and initiated unit restart. | Engineering estimates | 01/03/2018 01:08 PM | 0 | 0 | 0
275565 | RN102535077 | BLANCHARD REFINING GALVESTON BAY REFINERY | 2401 5TH AVE S; TEXAS CITY, TX 77590 | GALVESTON | 12 | 01/02/2018 15:00 | 01/05/2018 7:00 | EMISSIONS EVENT | FCCU 3 Wet Gas Scrubber | 321 | Hydrogen Sulfide | 52.29 |  |  | POUNDS | 0 |  | Permit 47256 |  | The Fluid Catalytic Cracking Unit #3 (FCCU-3) experienced a blower upset and depressured to the flare. | Operations brought the unit to a safe state, resolved the issue and initiated unit restart. | Engineering estimates | 01/03/2018 01:08 PM | 0 | 0 | 0
275565 | RN102535077 | BLANCHARD REFINING GALVESTON BAY REFINERY | 2401 5TH AVE S; TEXAS CITY, TX 77590 | GALVESTON | 12 | 01/02/2018 15:00 | 01/05/2018 7:00 | EMISSIONS EVENT | FCCU 3 Wet Gas Scrubber | 321 | Isobutane | 881.55 |  |  | POUNDS | 0 |  | Permit 47256 |  | The Fluid Catalytic Cracking Unit #3 (FCCU-3) experienced a blower upset and depressured to the flare. | Operations brought the unit to a safe state, resolved the issue and initiated unit restart. | Engineering estimates | 01/03/2018 01:08 PM | 0 | 0 | 0
275565 | RN102535077 | BLANCHARD REFINING GALVESTON BAY REFINERY | 2401 5TH AVE S; TEXAS CITY, TX 77590 | GALVESTON | 12 | 01/02/2018 15:00 | 01/05/2018 7:00 | EMISSIONS EVENT | FCCU 3 Wet Gas Scrubber | 321 | NOX | 819.06 |  |  | POUNDS | 0 |  | Permit 47256 |  | The Fluid Catalytic Cracking Unit #3 (FCCU-3) experienced a blower upset and depressured to the flare. | Operations brought the unit to a safe state, resolved the issue and initiated unit restart. | Engineering estimates | 01/03/2018 01:08 PM | 0 | 0 | 0
275565 | RN102535077 | BLANCHARD REFINING GALVESTON BAY REFINERY | 2401 5TH AVE S; TEXAS CITY, TX 77590 | GALVESTON | 12 | 01/02/2018 15:00 | 01/05/2018 7:00 | EMISSIONS EVENT | FCCU 3 Wet Gas Scrubber | 321 | Pentane | 4293.75 |  |  | POUNDS | 0 |  | Permit 47256 |  | The Fluid Catalytic Cracking Unit #3 (FCCU-3) experienced a blower upset and depressured to the flare. | Operations brought the unit to a safe state, resolved the issue and initiated unit restart. | Engineering estimates | 01/03/2018 01:08 PM | 0 | 0 | 0
275565 | RN102535077 | BLANCHARD REFINING GALVESTON BAY REFINERY | 2401 5TH AVE S; TEXAS CITY, TX 77590 | GALVESTON | 12 | 01/02/2018 15:00 | 01/05/2018 7:00 | EMISSIONS EVENT | FCCU 3 Wet Gas Scrubber | 321 | Propane | 281.82 |  |  | POUNDS | 0 |  | Permit 47256 |  | The Fluid Catalytic Cracking Unit #3 (FCCU-3) experienced a blower upset and depressured to the flare. | Operations brought the unit to a safe state, resolved the issue and initiated unit restart. | Engineering estimates | 01/03/2018 01:08 PM | 0 | 0 | 0
275565 | RN102535077 | BLANCHARD REFINING GALVESTON BAY REFINERY | 2401 5TH AVE S; TEXAS CITY, TX 77590 | GALVESTON | 12 | 01/02/2018 15:00 | 01/05/2018 7:00 | EMISSIONS EVENT | FCCU 3 Wet Gas Scrubber | 321 | Propylene | 819.79 |  |  | POUNDS | 0 |  | Permit 47256 |  | The Fluid Catalytic Cracking Unit #3 (FCCU-3) experienced a blower upset and depressured to the flare. | Operations brought the unit to a safe state, resolved the issue and initiated unit restart. | Engineering estimates | 01/03/2018 01:08 PM | 0 | 0 | 0
275565 | RN102535077 | BLANCHARD REFINING GALVESTON BAY REFINERY | 2401 5TH AVE S; TEXAS CITY, TX 77590 | GALVESTON | 12 | 01/02/2018 15:00 | 01/05/2018 7:00 | EMISSIONS EVENT | FCCU 3 Wet Gas Scrubber | 321 | Sulfur dioxide | 4914.37 |  |  | POUNDS | 0 |  | Permit 47256 |  | The Fluid Catalytic Cracking Unit #3 (FCCU-3) experienced a blower upset and depressured to the flare. | Operations brought the unit to a safe state, resolved the issue and initiated unit restart. | Engineering estimates | 01/03/2018 01:08 PM | 0 | 0 | 0
275565 | RN102535077 | BLANCHARD REFINING GALVESTON BAY REFINERY | 2401 5TH AVE S; TEXAS CITY, TX 77590 | GALVESTON | 12 | 01/02/2018 15:00 | 01/05/2018 7:00 | EMISSIONS EVENT | FCCU 3 Wet Gas Scrubber | 321 | Trans-2-butene | 310.54 |  |  | POUNDS | 0 |  | Permit 47256 |  | The Fluid Catalytic Cracking Unit #3 (FCCU-3) experienced a blower upset and depressured to the flare. | Operations brought the unit to a safe state, resolved the issue and initiated unit restart. | Engineering estimates | 01/03/2018 01:08 PM | 0 | 0 | 0
275558 | RN102457520 | PORT ARTHUR REFINERY | 7600 32ND ST; PORT ARTHUR, TX 77642 | JEFFERSON | 10 | 01/02/2018 11:46 | 01/03/2018 11:00 | EMISSIONS EVENT | SRU No. 1 & 3 Tail Gas Thermal Oxidizer | 15SRUINCIN | CO | 340.54 |  |  | POUNDS | 40.37 | LBS/HR | NSR Permit 46396 |  | An acid gas valve at Unit 836 failed in the closed position and would not open, cutting off the acid gas supply to the unit. | The air pressure line was cleaned out and returned to service. | Engineering calculations. | 01/03/2018 11:36 AM | 0 | 0 | 0
275558 | RN102457520 | PORT ARTHUR REFINERY | 7600 32ND ST; PORT ARTHUR, TX 77642 | JEFFERSON | 10 | 01/02/2018 11:46 | 01/03/2018 11:00 | EMISSIONS EVENT | SRU No. 1 & 3 Tail Gas Thermal Oxidizer | 15SRUINCIN | Hydrogen Sulfide | 85.53 |  |  | POUNDS | 1.06 | LBS/HR | NSR Permit 46396 |  | An acid gas valve at Unit 836 failed in the closed position and would not open, cutting off the acid gas supply to the unit. | The air pressure line was cleaned out and returned to service. | Engineering calculations. | 01/03/2018 11:36 AM | 0 | 0 | 0
275558 | RN102457520 | PORT ARTHUR REFINERY | 7600 32ND ST; PORT ARTHUR, TX 77642 | JEFFERSON | 10 | 01/02/2018 11:46 | 01/03/2018 11:00 | EMISSIONS EVENT | SRU No. 1 & 3 Tail Gas Thermal Oxidizer | 15SRUINCIN | NOX | 0.01 |  |  | POUNDS | 4.5 | LBS/HR | NSR Permit 46396 |  | An acid gas valve at Unit 836 failed in the closed position and would not open, cutting off the acid gas supply to the unit. | The air pressure line was cleaned out and returned to service. | Engineering calculations. | 01/03/2018 11:36 AM | 0 | 0 | 0
275558 | RN102457520 | PORT ARTHUR REFINERY | 7600 32ND ST; PORT ARTHUR, TX 77642 | JEFFERSON | 10 | 01/02/2018 11:46 | 01/03/2018 11:00 | EMISSIONS EVENT | SRU No. 1 & 3 Tail Gas Thermal Oxidizer | 15SRUINCIN | Particulate Matter | 0.01 |  |  | POUNDS | 1.08 | LBS/HR | NSR Permit 46396 |  | An acid gas valve at Unit 836 failed in the closed position and would not open, cutting off the acid gas supply to the unit. | The air pressure line was cleaned out and returned to service. | Engineering calculations. | 01/03/2018 11:36 AM | 0 | 0 | 0
275558 | RN102457520 | PORT ARTHUR REFINERY | 7600 32ND ST; PORT ARTHUR, TX 77642 | JEFFERSON | 10 | 01/02/2018 11:46 | 01/03/2018 11:00 | EMISSIONS EVENT | SRU No. 1 & 3 Tail Gas Thermal Oxidizer | 15SRUINCIN | PM10 | 0.01 |  |  | POUNDS | 1.08 | LBS/HR | NSR Permit 46396 |  | An acid gas valve at Unit 836 failed in the closed position and would not open, cutting off the acid gas supply to the unit. | The air pressure line was cleaned out and returned to service. | Engineering calculations. | 01/03/2018 11:36 AM | 0 | 0 | 0
275558 | RN102457520 | PORT ARTHUR REFINERY | 7600 32ND ST; PORT ARTHUR, TX 77642 | JEFFERSON | 10 | 01/02/2018 11:46 | 01/03/2018 11:00 | EMISSIONS EVENT | SRU No. 1 & 3 Tail Gas Thermal Oxidizer | 15SRUINCIN | Sulfur dioxide | 3114.56 |  |  | POUNDS | 37.8 | POUNDS |  |  | An acid gas valve at Unit 836 failed in the closed position and would not open, cutting off the acid gas supply to the unit. | The air pressure line was cleaned out and returned to service. | Engineering calculations. | 01/03/2018 11:36 AM | 0 | 0 | 0
275558 | RN102457520 | PORT ARTHUR REFINERY | 7600 32ND ST; PORT ARTHUR, TX 77642 | JEFFERSON | 10 | 01/02/2018 11:46 | 01/03/2018 11:00 | EMISSIONS EVENT | SRU No. 1 & 3 Tail Gas Thermal Oxidizer | 15SRUINCIN | VOC | 0.01 |  |  | POUNDS | 2 | LBS/HR | NSR Permit 46396 |  | An acid gas valve at Unit 836 failed in the closed position and would not open, cutting off the acid gas supply to the unit. | The air pressure line was cleaned out and returned to service. | Engineering calculations. | 01/03/2018 11:36 AM | 0 | 0 | 0
275555 | RN100219641 | SOUTH FULLERTON BOOSTER STATION | FROM INTX BROADWAY & MAIN ST/US 385 DRIVE W 1.1 MI ON BROADWAY TO A FORK WITH SR 176 BEAR R/NW ON SR 176 FOR 14.9 MI TO NW 7001 ON R TURN N & DRIVE 0.5 MI TO ACCESS RD ON L TURN W & DRIVE 180 YDS TO ACCESS RD TO BOOSTER STATION ON R | ANDREWS | 7 | 01/03/2018 0:00 | 01/03/2018 2:00 | EMISSIONS EVENT | Emergency Flare | PROCESS-1 | Carbon Monoxide | 359.72 |  |  | POUNDS | 0 |  | PBR 126118 |  | The emissions were caused by the sudden, unavoidable breakdown of equipment or process that was beyond the owner/operator's control, and did not stem from activity that could have been foreseen and avoided, and could not have been avoided by good design, operation, and maintenance practices. The booster initiated automatic shut down when the dump line froze and the inlet receiver shut down on high level. With the engines down, the inlet gas pressure exceeded the setpoint of the valve to the flare initiating the emission event. | The Field Operator responded quickly by manually opening the dump valve lowering the liquid level in the inlet receiver. The Field Operator was able to unfreeze the dump valve and return the booster to normal operations. After the engines were restarted, the flaring stopped. | Carbon Dioxide: 452 {mcf/event} * 1000 {cf/mcf} * 0.019008 {mole fraction} * 44 {lb/lb-mole} / 385 {scf/lb-mole} Carbon Monoxide: 0.5496 {lb/mmBtu} * 452 {mcf/event} * 1448.041 {Btu/scf} / 1000 {cf/mcf} Ethane: 452 {mcf/event} * 1000 {cf/mcf} * 0.158944 {mole fraction} * 30 {lb/lb-mole} / 385 {scf/lb-mole} * (1 - 0.98) Hexane: 452 {mcf/event} * 1000 {cf/mcf} * 0.012875 {mole fraction} * 86.2 {lb/lb-mole} / 385 {scf/lb-mole} * (1 - 0.98) Hydrogen Sulfide: 452 {mcf/event} * 1000 {cf/mcf} * 0.013394 {mole fraction} * 34.1 {lb/lb-mole} / 385 {scf/lb-mole} * (1 - 0.98) i-Butane: 452 {mcf/event} * 1000 {cf/mcf} * 0.013195 {mole fraction} * 58.1 {lb/lb-mole} / 385 {scf/lb-mole} * (1 - 0.98) i-Pentane: 452 {mcf/event} * 1000 {cf/mcf} * 0.007961 {mole fraction} * 72.15 {lb/lb-mole} / 385 {scf/lb-mole} * (1 - 0.98) Methane: 452 {mcf/event} * 1000 {cf/mcf} * 0.592187 {mole fraction} * 16 {lb/lb-mole} / 385 {scf/lb-mole} * (1 - 0.98) n-Butane: 452 {mcf/event} * 1000 {cf/mcf} * 0.034899 {mole fraction} * 58.12 {lb/lb-mole} / 385 {scf/lb-mole} * (1 - 0.98) n-Pentane: 452 {mcf/event} * 1000 {cf/mcf} * 0.00828 {mole fraction} * 72.15 {lb/lb-mole} / 385 {scf/lb-mole} * (1 - 0.98) Nitrogen Dioxide: 0.138 {lb/mmBtu} * 452 {mcf/event} * 1448.041 {Btu/scf} / 1000 {cf/mcf} * 0.05 Nitrogen Oxide: 0.138 {lb/mmBtu} * 452 {mcf/event} * 1448.041 {Btu/scf} / 1000 {cf/mcf} * 0.95 Nitrogen: 452 {mcf/event} * 1000 {cf/mcf} * 0.032122 {mole fraction} * 28 {lb/lb-mole} / 385 {scf/lb-mole} Propane: 452 {mcf/event} * 1000 {cf/mcf} * 0.107135 {mole fraction} * 44.1 {lb/lb-mole} / 385 {scf/lb-mole} * (1 - 0.98) Sulfur Dioxide: (536.21922 {lb/event for Hydrogen Sulfide} / 34.1 {lb/lb-mole for Hydrogen Sulfide}) * 64.1 {lb/lb-mole for SO2} * 0.98 {Control Efficiency} VOC: Sum of emissions: 110.93732 {lb/event for Propane} + 47.62624 {lb/event for n-Butane} + 13.48689 {lb/event for i-Pentane} + 14.02731 {lb/event for n-Pentane} + 18.00086 {lb/event for i-Butane} + 26.05927 {lb/event for Hexane} | 01/03/2018 11:14 AM | 0 | 0 | 0
275555 | RN100219641 | SOUTH FULLERTON BOOSTER STATION | FROM INTX BROADWAY & MAIN ST/US 385 DRIVE W 1.1 MI ON BROADWAY TO A FORK WITH SR 176 BEAR R/NW ON SR 176 FOR 14.9 MI TO NW 7001 ON R TURN N & DRIVE 0.5 MI TO ACCESS RD ON L TURN W & DRIVE 180 YDS TO ACCESS RD TO BOOSTER STATION ON R | ANDREWS | 7 | 01/03/2018 0:00 | 01/03/2018 2:00 | EMISSIONS EVENT | Emergency Flare | PROCESS-1 | Hydrogen Sulfide | 10.72 |  |  | POUNDS | 0 |  | PBR 126118 |  | The emissions were caused by the sudden, unavoidable breakdown of equipment or process that was beyond the owner/operator's control, and did not stem from activity that could have been foreseen and avoided, and could not have been avoided by good design, operation, and maintenance practices. The booster initiated automatic shut down when the dump line froze and the inlet receiver shut down on high level. With the engines down, the inlet gas pressure exceeded the setpoint of the valve to the flare initiating the emission event. | The Field Operator responded quickly by manually opening the dump valve lowering the liquid level in the inlet receiver. The Field Operator was able to unfreeze the dump valve and return the booster to normal operations. After the engines were restarted, the flaring stopped. | Carbon Dioxide: 452 {mcf/event} * 1000 {cf/mcf} * 0.019008 {mole fraction} * 44 {lb/lb-mole} / 385 {scf/lb-mole} Carbon Monoxide: 0.5496 {lb/mmBtu} * 452 {mcf/event} * 1448.041 {Btu/scf} / 1000 {cf/mcf} Ethane: 452 {mcf/event} * 1000 {cf/mcf} * 0.158944 {mole fraction} * 30 {lb/lb-mole} / 385 {scf/lb-mole} * (1 - 0.98) Hexane: 452 {mcf/event} * 1000 {cf/mcf} * 0.012875 {mole fraction} * 86.2 {lb/lb-mole} / 385 {scf/lb-mole} * (1 - 0.98) Hydrogen Sulfide: 452 {mcf/event} * 1000 {cf/mcf} * 0.013394 {mole fraction} * 34.1 {lb/lb-mole} / 385 {scf/lb-mole} * (1 - 0.98) i-Butane: 452 {mcf/event} * 1000 {cf/mcf} * 0.013195 {mole fraction} * 58.1 {lb/lb-mole} / 385 {scf/lb-mole} * (1 - 0.98) i-Pentane: 452 {mcf/event} * 1000 {cf/mcf} * 0.007961 {mole fraction} * 72.15 {lb/lb-mole} / 385 {scf/lb-mole} * (1 - 0.98) Methane: 452 {mcf/event} * 1000 {cf/mcf} * 0.592187 {mole fraction} * 16 {lb/lb-mole} / 385 {scf/lb-mole} * (1 - 0.98) n-Butane: 452 {mcf/event} * 1000 {cf/mcf} * 0.034899 {mole fraction} * 58.12 {lb/lb-mole} / 385 {scf/lb-mole} * (1 - 0.98) n-Pentane: 452 {mcf/event} * 1000 {cf/mcf} * 0.00828 {mole fraction} * 72.15 {lb/lb-mole} / 385 {scf/lb-mole} * (1 - 0.98) Nitrogen Dioxide: 0.138 {lb/mmBtu} * 452 {mcf/event} * 1448.041 {Btu/scf} / 1000 {cf/mcf} * 0.05 Nitrogen Oxide: 0.138 {lb/mmBtu} * 452 {mcf/event} * 1448.041 {Btu/scf} / 1000 {cf/mcf} * 0.95 Nitrogen: 452 {mcf/event} * 1000 {cf/mcf} * 0.032122 {mole fraction} * 28 {lb/lb-mole} / 385 {scf/lb-mole} Propane: 452 {mcf/event} * 1000 {cf/mcf} * 0.107135 {mole fraction} * 44.1 {lb/lb-mole} / 385 {scf/lb-mole} * (1 - 0.98) Sulfur Dioxide: (536.21922 {lb/event for Hydrogen Sulfide} / 34.1 {lb/lb-mole for Hydrogen Sulfide}) * 64.1 {lb/lb-mole for SO2} * 0.98 {Control Efficiency} VOC: Sum of emissions: 110.93732 {lb/event for Propane} + 47.62624 {lb/event for n-Butane} + 13.48689 {lb/event for i-Pentane} + 14.02731 {lb/event for n-Pentane} + 18.00086 {lb/event for i-Butane} + 26.05927 {lb/event for Hexane} | 01/03/2018 11:14 AM | 0 | 0 | 0
275555 | RN100219641 | SOUTH FULLERTON BOOSTER STATION | FROM INTX BROADWAY & MAIN ST/US 385 DRIVE W 1.1 MI ON BROADWAY TO A FORK WITH SR 176 BEAR R/NW ON SR 176 FOR 14.9 MI TO NW 7001 ON R TURN N & DRIVE 0.5 MI TO ACCESS RD ON L TURN W & DRIVE 180 YDS TO ACCESS RD TO BOOSTER STATION ON R | ANDREWS | 7 | 01/03/2018 0:00 | 01/03/2018 2:00 | EMISSIONS EVENT | Emergency Flare | PROCESS-1 | NATURAL GAS | 230.14 |  |  | POUNDS | 0 |  | PBR 126118 |  | The emissions were caused by the sudden, unavoidable breakdown of equipment or process that was beyond the owner/operator's control, and did not stem from activity that could have been foreseen and avoided, and could not have been avoided by good design, operation, and maintenance practices. The booster initiated automatic shut down when the dump line froze and the inlet receiver shut down on high level. With the engines down, the inlet gas pressure exceeded the setpoint of the valve to the flare initiating the emission event. | The Field Operator responded quickly by manually opening the dump valve lowering the liquid level in the inlet receiver. The Field Operator was able to unfreeze the dump valve and return the booster to normal operations. After the engines were restarted, the flaring stopped. | Carbon Dioxide: 452 {mcf/event} * 1000 {cf/mcf} * 0.019008 {mole fraction} * 44 {lb/lb-mole} / 385 {scf/lb-mole} Carbon Monoxide: 0.5496 {lb/mmBtu} * 452 {mcf/event} * 1448.041 {Btu/scf} / 1000 {cf/mcf} Ethane: 452 {mcf/event} * 1000 {cf/mcf} * 0.158944 {mole fraction} * 30 {lb/lb-mole} / 385 {scf/lb-mole} * (1 - 0.98) Hexane: 452 {mcf/event} * 1000 {cf/mcf} * 0.012875 {mole fraction} * 86.2 {lb/lb-mole} / 385 {scf/lb-mole} * (1 - 0.98) Hydrogen Sulfide: 452 {mcf/event} * 1000 {cf/mcf} * 0.013394 {mole fraction} * 34.1 {lb/lb-mole} / 385 {scf/lb-mole} * (1 - 0.98) i-Butane: 452 {mcf/event} * 1000 {cf/mcf} * 0.013195 {mole fraction} * 58.1 {lb/lb-mole} / 385 {scf/lb-mole} * (1 - 0.98) i-Pentane: 452 {mcf/event} * 1000 {cf/mcf} * 0.007961 {mole fraction} * 72.15 {lb/lb-mole} / 385 {scf/lb-mole} * (1 - 0.98) Methane: 452 {mcf/event} * 1000 {cf/mcf} * 0.592187 {mole fraction} * 16 {lb/lb-mole} / 385 {scf/lb-mole} * (1 - 0.98) n-Butane: 452 {mcf/event} * 1000 {cf/mcf} * 0.034899 {mole fraction} * 58.12 {lb/lb-mole} / 385 {scf/lb-mole} * (1 - 0.98) n-Pentane: 452 {mcf/event} * 1000 {cf/mcf} * 0.00828 {mole fraction} * 72.15 {lb/lb-mole} / 385 {scf/lb-mole} * (1 - 0.98) Nitrogen Dioxide: 0.138 {lb/mmBtu} * 452 {mcf/event} * 1448.041 {Btu/scf} / 1000 {cf/mcf} * 0.05 Nitrogen Oxide: 0.138 {lb/mmBtu} * 452 {mcf/event} * 1448.041 {Btu/scf} / 1000 {cf/mcf} * 0.95 Nitrogen: 452 {mcf/event} * 1000 {cf/mcf} * 0.032122 {mole fraction} * 28 {lb/lb-mole} / 385 {scf/lb-mole} Propane: 452 {mcf/event} * 1000 {cf/mcf} * 0.107135 {mole fraction} * 44.1 {lb/lb-mole} / 385 {scf/lb-mole} * (1 - 0.98) Sulfur Dioxide: (536.21922 {lb/event for Hydrogen Sulfide} / 34.1 {lb/lb-mole for Hydrogen Sulfide}) * 64.1 {lb/lb-mole for SO2} * 0.98 {Control Efficiency} VOC: Sum of emissions: 110.93732 {lb/event for Propane} + 47.62624 {lb/event for n-Butane} + 13.48689 {lb/event for i-Pentane} + 14.02731 {lb/event for n-Pentane} + 18.00086 {lb/event for i-Butane} + 26.05927 {lb/event for Hexane} | 01/03/2018 11:14 AM | 0 | 0 | 0
275555 | RN100219641 | SOUTH FULLERTON BOOSTER STATION | FROM INTX BROADWAY & MAIN ST/US 385 DRIVE W 1.1 MI ON BROADWAY TO A FORK WITH SR 176 BEAR R/NW ON SR 176 FOR 14.9 MI TO NW 7001 ON R TURN N & DRIVE 0.5 MI TO ACCESS RD ON L TURN W & DRIVE 180 YDS TO ACCESS RD TO BOOSTER STATION ON R | ANDREWS | 7 | 01/03/2018 0:00 | 01/03/2018 2:00 | EMISSIONS EVENT | Emergency Flare | PROCESS-1 | Nitrogen dioxide | 4.52 |  |  | POUNDS | 0 |  | PBR 126118 |  | The emissions were caused by the sudden, unavoidable breakdown of equipment or process that was beyond the owner/operator's control, and did not stem from activity that could have been foreseen and avoided, and could not have been avoided by good design, operation, and maintenance practices. The booster initiated automatic shut down when the dump line froze and the inlet receiver shut down on high level. With the engines down, the inlet gas pressure exceeded the setpoint of the valve to the flare initiating the emission event. | The Field Operator responded quickly by manually opening the dump valve lowering the liquid level in the inlet receiver. The Field Operator was able to unfreeze the dump valve and return the booster to normal operations. After the engines were restarted, the flaring stopped. | Carbon Dioxide: 452 {mcf/event} * 1000 {cf/mcf} * 0.019008 {mole fraction} * 44 {lb/lb-mole} / 385 {scf/lb-mole} Carbon Monoxide: 0.5496 {lb/mmBtu} * 452 {mcf/event} * 1448.041 {Btu/scf} / 1000 {cf/mcf} Ethane: 452 {mcf/event} * 1000 {cf/mcf} * 0.158944 {mole fraction} * 30 {lb/lb-mole} / 385 {scf/lb-mole} * (1 - 0.98) Hexane: 452 {mcf/event} * 1000 {cf/mcf} * 0.012875 {mole fraction} * 86.2 {lb/lb-mole} / 385 {scf/lb-mole} * (1 - 0.98) Hydrogen Sulfide: 452 {mcf/event} * 1000 {cf/mcf} * 0.013394 {mole fraction} * 34.1 {lb/lb-mole} / 385 {scf/lb-mole} * (1 - 0.98) i-Butane: 452 {mcf/event} * 1000 {cf/mcf} * 0.013195 {mole fraction} * 58.1 {lb/lb-mole} / 385 {scf/lb-mole} * (1 - 0.98) i-Pentane: 452 {mcf/event} * 1000 {cf/mcf} * 0.007961 {mole fraction} * 72.15 {lb/lb-mole} / 385 {scf/lb-mole} * (1 - 0.98) Methane: 452 {mcf/event} * 1000 {cf/mcf} * 0.592187 {mole fraction} * 16 {lb/lb-mole} / 385 {scf/lb-mole} * (1 - 0.98) n-Butane: 452 {mcf/event} * 1000 {cf/mcf} * 0.034899 {mole fraction} * 58.12 {lb/lb-mole} / 385 {scf/lb-mole} * (1 - 0.98) n-Pentane: 452 {mcf/event} * 1000 {cf/mcf} * 0.00828 {mole fraction} * 72.15 {lb/lb-mole} / 385 {scf/lb-mole} * (1 - 0.98) Nitrogen Dioxide: 0.138 {lb/mmBtu} * 452 {mcf/event} * 1448.041 {Btu/scf} / 1000 {cf/mcf} * 0.05 Nitrogen Oxide: 0.138 {lb/mmBtu} * 452 {mcf/event} * 1448.041 {Btu/scf} / 1000 {cf/mcf} * 0.95 Nitrogen: 452 {mcf/event} * 1000 {cf/mcf} * 0.032122 {mole fraction} * 28 {lb/lb-mole} / 385 {scf/lb-mole} Propane: 452 {mcf/event} * 1000 {cf/mcf} * 0.107135 {mole fraction} * 44.1 {lb/lb-mole} / 385 {scf/lb-mole} * (1 - 0.98) Sulfur Dioxide: (536.21922 {lb/event for Hydrogen Sulfide} / 34.1 {lb/lb-mole for Hydrogen Sulfide}) * 64.1 {lb/lb-mole for SO2} * 0.98 {Control Efficiency} VOC: Sum of emissions: 110.93732 {lb/event for Propane} + 47.62624 {lb/event for n-Butane} + 13.48689 {lb/event for i-Pentane} + 14.02731 {lb/event for n-Pentane} + 18.00086 {lb/event for i-Butane} + 26.05927 {lb/event for Hexane} | 01/03/2018 11:14 AM | 0 | 0 | 0
275555 | RN100219641 | SOUTH FULLERTON BOOSTER STATION | FROM INTX BROADWAY & MAIN ST/US 385 DRIVE W 1.1 MI ON BROADWAY TO A FORK WITH SR 176 BEAR R/NW ON SR 176 FOR 14.9 MI TO NW 7001 ON R TURN N & DRIVE 0.5 MI TO ACCESS RD ON L TURN W & DRIVE 180 YDS TO ACCESS RD TO BOOSTER STATION ON R | ANDREWS | 7 | 01/03/2018 0:00 | 01/03/2018 2:00 | EMISSIONS EVENT | Emergency Flare | PROCESS-1 | Nitrogen oxide | 85.81 |  |  | POUNDS | 0 |  | PBR 126118 |  | The emissions were caused by the sudden, unavoidable breakdown of equipment or process that was beyond the owner/operator's control, and did not stem from activity that could have been foreseen and avoided, and could not have been avoided by good design, operation, and maintenance practices. The booster initiated automatic shut down when the dump line froze and the inlet receiver shut down on high level. With the engines down, the inlet gas pressure exceeded the setpoint of the valve to the flare initiating the emission event. | The Field Operator responded quickly by manually opening the dump valve lowering the liquid level in the inlet receiver. The Field Operator was able to unfreeze the dump valve and return the booster to normal operations. After the engines were restarted, the flaring stopped. | Carbon Dioxide: 452 {mcf/event} * 1000 {cf/mcf} * 0.019008 {mole fraction} * 44 {lb/lb-mole} / 385 {scf/lb-mole} Carbon Monoxide: 0.5496 {lb/mmBtu} * 452 {mcf/event} * 1448.041 {Btu/scf} / 1000 {cf/mcf} Ethane: 452 {mcf/event} * 1000 {cf/mcf} * 0.158944 {mole fraction} * 30 {lb/lb-mole} / 385 {scf/lb-mole} * (1 - 0.98) Hexane: 452 {mcf/event} * 1000 {cf/mcf} * 0.012875 {mole fraction} * 86.2 {lb/lb-mole} / 385 {scf/lb-mole} * (1 - 0.98) Hydrogen Sulfide: 452 {mcf/event} * 1000 {cf/mcf} * 0.013394 {mole fraction} * 34.1 {lb/lb-mole} / 385 {scf/lb-mole} * (1 - 0.98) i-Butane: 452 {mcf/event} * 1000 {cf/mcf} * 0.013195 {mole fraction} * 58.1 {lb/lb-mole} / 385 {scf/lb-mole} * (1 - 0.98) i-Pentane: 452 {mcf/event} * 1000 {cf/mcf} * 0.007961 {mole fraction} * 72.15 {lb/lb-mole} / 385 {scf/lb-mole} * (1 - 0.98) Methane: 452 {mcf/event} * 1000 {cf/mcf} * 0.592187 {mole fraction} * 16 {lb/lb-mole} / 385 {scf/lb-mole} * (1 - 0.98) n-Butane: 452 {mcf/event} * 1000 {cf/mcf} * 0.034899 {mole fraction} * 58.12 {lb/lb-mole} / 385 {scf/lb-mole} * (1 - 0.98) n-Pentane: 452 {mcf/event} * 1000 {cf/mcf} * 0.00828 {mole fraction} * 72.15 {lb/lb-mole} / 385 {scf/lb-mole} * (1 - 0.98) Nitrogen Dioxide: 0.138 {lb/mmBtu} * 452 {mcf/event} * 1448.041 {Btu/scf} / 1000 {cf/mcf} * 0.05 Nitrogen Oxide: 0.138 {lb/mmBtu} * 452 {mcf/event} * 1448.041 {Btu/scf} / 1000 {cf/mcf} * 0.95 Nitrogen: 452 {mcf/event} * 1000 {cf/mcf} * 0.032122 {mole fraction} * 28 {lb/lb-mole} / 385 {scf/lb-mole} Propane: 452 {mcf/event} * 1000 {cf/mcf} * 0.107135 {mole fraction} * 44.1 {lb/lb-mole} / 385 {scf/lb-mole} * (1 - 0.98) Sulfur Dioxide: (536.21922 {lb/event for Hydrogen Sulfide} / 34.1 {lb/lb-mole for Hydrogen Sulfide}) * 64.1 {lb/lb-mole for SO2} * 0.98 {Control Efficiency} VOC: Sum of emissions: 110.93732 {lb/event for Propane} + 47.62624 {lb/event for n-Butane} + 13.48689 {lb/event for i-Pentane} + 14.02731 {lb/event for n-Pentane} + 18.00086 {lb/event for i-Butane} + 26.05927 {lb/event for Hexane} | 01/03/2018 11:14 AM | 0 | 0 | 0
275555 | RN100219641 | SOUTH FULLERTON BOOSTER STATION | FROM INTX BROADWAY & MAIN ST/US 385 DRIVE W 1.1 MI ON BROADWAY TO A FORK WITH SR 176 BEAR R/NW ON SR 176 FOR 14.9 MI TO NW 7001 ON R TURN N & DRIVE 0.5 MI TO ACCESS RD ON L TURN W & DRIVE 180 YDS TO ACCESS RD TO BOOSTER STATION ON R | ANDREWS | 7 | 01/03/2018 0:00 | 01/03/2018 2:00 | EMISSIONS EVENT | Emergency Flare | PROCESS-1 | Nitrogen Oxides | 90.32 |  |  | POUNDS | 0 |  | PBR 126118 |  | The emissions were caused by the sudden, unavoidable breakdown of equipment or process that was beyond the owner/operator's control, and did not stem from activity that could have been foreseen and avoided, and could not have been avoided by good design, operation, and maintenance practices. The booster initiated automatic shut down when the dump line froze and the inlet receiver shut down on high level. With the engines down, the inlet gas pressure exceeded the setpoint of the valve to the flare initiating the emission event. | The Field Operator responded quickly by manually opening the dump valve lowering the liquid level in the inlet receiver. The Field Operator was able to unfreeze the dump valve and return the booster to normal operations. After the engines were restarted, the flaring stopped. | Carbon Dioxide: 452 {mcf/event} * 1000 {cf/mcf} * 0.019008 {mole fraction} * 44 {lb/lb-mole} / 385 {scf/lb-mole} Carbon Monoxide: 0.5496 {lb/mmBtu} * 452 {mcf/event} * 1448.041 {Btu/scf} / 1000 {cf/mcf} Ethane: 452 {mcf/event} * 1000 {cf/mcf} * 0.158944 {mole fraction} * 30 {lb/lb-mole} / 385 {scf/lb-mole} * (1 - 0.98) Hexane: 452 {mcf/event} * 1000 {cf/mcf} * 0.012875 {mole fraction} * 86.2 {lb/lb-mole} / 385 {scf/lb-mole} * (1 - 0.98) Hydrogen Sulfide: 452 {mcf/event} * 1000 {cf/mcf} * 0.013394 {mole fraction} * 34.1 {lb/lb-mole} / 385 {scf/lb-mole} * (1 - 0.98) i-Butane: 452 {mcf/event} * 1000 {cf/mcf} * 0.013195 {mole fraction} * 58.1 {lb/lb-mole} / 385 {scf/lb-mole} * (1 - 0.98) i-Pentane: 452 {mcf/event} * 1000 {cf/mcf} * 0.007961 {mole fraction} * 72.15 {lb/lb-mole} / 385 {scf/lb-mole} * (1 - 0.98) Methane: 452 {mcf/event} * 1000 {cf/mcf} * 0.592187 {mole fraction} * 16 {lb/lb-mole} / 385 {scf/lb-mole} * (1 - 0.98) n-Butane: 452 {mcf/event} * 1000 {cf/mcf} * 0.034899 {mole fraction} * 58.12 {lb/lb-mole} / 385 {scf/lb-mole} * (1 - 0.98) n-Pentane: 452 {mcf/event} * 1000 {cf/mcf} * 0.00828 {mole fraction} * 72.15 {lb/lb-mole} / 385 {scf/lb-mole} * (1 - 0.98) Nitrogen Dioxide: 0.138 {lb/mmBtu} * 452 {mcf/event} * 1448.041 {Btu/scf} / 1000 {cf/mcf} * 0.05 Nitrogen Oxide: 0.138 {lb/mmBtu} * 452 {mcf/event} * 1448.041 {Btu/scf} / 1000 {cf/mcf} * 0.95 Nitrogen: 452 {mcf/event} * 1000 {cf/mcf} * 0.032122 {mole fraction} * 28 {lb/lb-mole} / 385 {scf/lb-mole} Propane: 452 {mcf/event} * 1000 {cf/mcf} * 0.107135 {mole fraction} * 44.1 {lb/lb-mole} / 385 {scf/lb-mole} * (1 - 0.98) Sulfur Dioxide: (536.21922 {lb/event for Hydrogen Sulfide} / 34.1 {lb/lb-mole for Hydrogen Sulfide}) * 64.1 {lb/lb-mole for SO2} * 0.98 {Control Efficiency} VOC: Sum of emissions: 110.93732 {lb/event for Propane} + 47.62624 {lb/event for n-Butane} + 13.48689 {lb/event for i-Pentane} + 14.02731 {lb/event for n-Pentane} + 18.00086 {lb/event for i-Butane} + 26.05927 {lb/event for Hexane} | 01/03/2018 11:14 AM | 0 | 0 | 0
275555 | RN100219641 | SOUTH FULLERTON BOOSTER STATION | FROM INTX BROADWAY & MAIN ST/US 385 DRIVE W 1.1 MI ON BROADWAY TO A FORK WITH SR 176 BEAR R/NW ON SR 176 FOR 14.9 MI TO NW 7001 ON R TURN N & DRIVE 0.5 MI TO ACCESS RD ON L TURN W & DRIVE 180 YDS TO ACCESS RD TO BOOSTER STATION ON R | ANDREWS | 7 | 01/03/2018 0:00 | 01/03/2018 2:00 | EMISSIONS EVENT | Emergency Flare | PROCESS-1 | Sulfur dioxide | 987.81 |  |  | POUNDS | 0 |  | PBR 126118 |  | The emissions were caused by the sudden, unavoidable breakdown of equipment or process that was beyond the owner/operator's control, and did not stem from activity that could have been foreseen and avoided, and could not have been avoided by good design, operation, and maintenance practices. The booster initiated automatic shut down when the dump line froze and the inlet receiver shut down on high level. With the engines down, the inlet gas pressure exceeded the setpoint of the valve to the flare initiating the emission event. | The Field Operator responded quickly by manually opening the dump valve lowering the liquid level in the inlet receiver. The Field Operator was able to unfreeze the dump valve and return the booster to normal operations. After the engines were restarted, the flaring stopped. | Carbon Dioxide: 452 {mcf/event} * 1000 {cf/mcf} * 0.019008 {mole fraction} * 44 {lb/lb-mole} / 385 {scf/lb-mole} Carbon Monoxide: 0.5496 {lb/mmBtu} * 452 {mcf/event} * 1448.041 {Btu/scf} / 1000 {cf/mcf} Ethane: 452 {mcf/event} * 1000 {cf/mcf} * 0.158944 {mole fraction} * 30 {lb/lb-mole} / 385 {scf/lb-mole} * (1 - 0.98) Hexane: 452 {mcf/event} * 1000 {cf/mcf} * 0.012875 {mole fraction} * 86.2 {lb/lb-mole} / 385 {scf/lb-mole} * (1 - 0.98) Hydrogen Sulfide: 452 {mcf/event} * 1000 {cf/mcf} * 0.013394 {mole fraction} * 34.1 {lb/lb-mole} / 385 {scf/lb-mole} * (1 - 0.98) i-Butane: 452 {mcf/event} * 1000 {cf/mcf} * 0.013195 {mole fraction} * 58.1 {lb/lb-mole} / 385 {scf/lb-mole} * (1 - 0.98) i-Pentane: 452 {mcf/event} * 1000 {cf/mcf} * 0.007961 {mole fraction} * 72.15 {lb/lb-mole} / 385 {scf/lb-mole} * (1 - 0.98) Methane: 452 {mcf/event} * 1000 {cf/mcf} * 0.592187 {mole fraction} * 16 {lb/lb-mole} / 385 {scf/lb-mole} * (1 - 0.98) n-Butane: 452 {mcf/event} * 1000 {cf/mcf} * 0.034899 {mole fraction} * 58.12 {lb/lb-mole} / 385 {scf/lb-mole} * (1 - 0.98) n-Pentane: 452 {mcf/event} * 1000 {cf/mcf} * 0.00828 {mole fraction} * 72.15 {lb/lb-mole} / 385 {scf/lb-mole} * (1 - 0.98) Nitrogen Dioxide: 0.138 {lb/mmBtu} * 452 {mcf/event} * 1448.041 {Btu/scf} / 1000 {cf/mcf} * 0.05 Nitrogen Oxide: 0.138 {lb/mmBtu} * 452 {mcf/event} * 1448.041 {Btu/scf} / 1000 {cf/mcf} * 0.95 Nitrogen: 452 {mcf/event} * 1000 {cf/mcf} * 0.032122 {mole fraction} * 28 {lb/lb-mole} / 385 {scf/lb-mole} Propane: 452 {mcf/event} * 1000 {cf/mcf} * 0.107135 {mole fraction} * 44.1 {lb/lb-mole} / 385 {scf/lb-mole} * (1 - 0.98) Sulfur Dioxide: (536.21922 {lb/event for Hydrogen Sulfide} / 34.1 {lb/lb-mole for Hydrogen Sulfide}) * 64.1 {lb/lb-mole for SO2} * 0.98 {Control Efficiency} VOC: Sum of emissions: 110.93732 {lb/event for Propane} + 47.62624 {lb/event for n-Butane} + 13.48689 {lb/event for i-Pentane} + 14.02731 {lb/event for n-Pentane} + 18.00086 {lb/event for i-Butane} + 26.05927 {lb/event for Hexane} | 01/03/2018 11:14 AM | 0 | 0 | 0
275554 | RN102513041 | SABINE PLANT | 1000 POWER HOUSE RD; ORANGE, TX 77630 | ORANGE | 10 | 01/03/2018 6:00 | 01/04/2018 6:00 | EMISSIONS EVENT | Utility Boiler | GRPStk123,& 4,5 | Nitrogen Oxides (NOx) | 58192.1 |  |  | POUNDS | 45098 | POUNDS | 45604, 2329/PSDTX719 |  | On January 2nd, 2018, the Sabine plant notified EMO that they were on pace to exceed environmental permits for NOX emissions. During this time, the MISO footprint was in Conservative Operations and a Cold Weather Alert due to low temperatures throughout the system. It was determined that the Sabine plants should remain operating at full capacity for system reliability. Cold Weather Alert Extension (0840) MISO declares a Cold Weather Alert for Central Region area(s) of: ALT, ALTE, AMIL, AMMO, AMRN, ATC, BREC, CIN, CONS, CWLD, CWLP, HE, IPL, ITC, MECS, METC, MGE, MIUP, NIPS, SIGE, SIPC, UPPC, WEC, WPS and North Region area(s) of: ALTW, DPC, GRE, ITCM, MDU, MEC, MP, MPW, NSP, OTP, SMP effective from 12/30/2017 00:00 EST to 01/07/2018 00:00 EST. Temperatures are expected to be 0. Operators: Expect to be contacted about fuel restrictions. Review SO-P-NOP-00-449 Conservative System Operations Procedure. MISO will send additional information as necessary. Conservative Operations Extension (0843) The MISO Reliability Coordinator (RC) is declaring Conservative Operations, effective from 01/02/2018 00:00 EST to 01/05/2018 12:00 EST for the following entities: Reliability Coordinator Footprint and instructs that: • All transmission and Generation maintenance is suspended in the affected area for the duration of the Conservative Operations period, unless such maintenance will result in improved Bulk Electric System (BES) monitoring, control and security. Such maintenance will be coordinated between MISO and the applicable entity. The return to service of equipment on outage should be coordinated between MISO and the applicable entity. MISO Outage Coordination may permit on a case-by-case basis specific transmission maintenance that does not impact the Bulk Electric System. Transmission Operators (TOPs) and Generation Operators (GOPs) in the affected area, in coordination with the MISO and their Local Balancing Authority (LBA), are to review outage plans to determine whether any maintenance or testing, scheduled or being performed on any monitoring, control, transmission or generating equipment can be deferred or cancelled. | In order to help alleviate emissions concerns with the anticipation of similar weather conditions tomorrow, EMO and Sabine plant personnel will limit the output of Sabine 4 to 350MW and Sabine 1 to 125MW from 2200 on 01/02 through 0400 on 01/03. | Part 75 CEMS data was used to determine the exceedance. | 01/03/2018 11:09 AM | 0 | 0 | 0
275549 | RN102193331 | CL UNIT CTB SATELLITE BATTERY 3 | FROM INTERSECTION OF FM 1066 AND FM 1067 DRIVE S APPROX 5.2 MI ON FM 1067 CROSS CATTLE GUARD AND CONTINUE 1.0 MI TO FACILITY | GAINES | 7 | 01/02/2018 19:30 | 01/03/2018 6:45 | EMISSIONS EVENT | Emergency Flare | NA | Carbon Monoxide | 35 |  |  | POUNDS | 0 |  | 38416 |  | FLARING AT THE EAST VRU WAS DUE TO HIGH O2 AT THE PLANT. LAT: 32*59'02" LONG: 100*51'05" | WE HAD A FLARE IN PLACE TO BURN OUR GAS TO MINIMIZE THE VOC AND H2S EMISSIONS | Emissions Calculations: NOx = MCF flared x NOx factor from RG-109 x BTU/scf x 1000 scf/MCF x MMBTU/1000000 BTU CO = MCF flared x CO factor from RG-109 x BTU/scf x 1000 scf/MCF x MMBTU/1000000 BTU Gas was flared to reduce the hydrocarbon and/or H2S emissions to the atmosphere. NMNE NG = MCF flared x 50 lb/mole x mole/.379 MCF x mol % NMNE NG x 0.02 NMNE NG % = 100% - Methane % - Ethane % - Carbon Dioxide % - Nitrogen % H2S = MCF flared x 34 lb/mole x mole/.379 MCF x mol % H2S/100 x 0.02 SO2 = MCF flared x 64 lb/mole x mole/.379 MCF x mol % H2S/100 x 0.98 Total Vol Flared (MCF): 176 Volume is: Metered % H2S: 2.102 BTU / Cu Ft: 363.20 % NMNE: 10.65 | 01/03/2018 11:00 AM | 0 | 0 | 0
275549 | RN102193331 | CL UNIT CTB SATELLITE BATTERY 3 | FROM INTERSECTION OF FM 1066 AND FM 1067 DRIVE S APPROX 5.2 MI ON FM 1067 CROSS CATTLE GUARD AND CONTINUE 1.0 MI TO FACILITY | GAINES | 7 | 01/02/2018 19:30 | 01/03/2018 6:45 | EMISSIONS EVENT | Emergency Flare | NA | Hydrogen Sulfide | 7 |  |  | POUNDS | 0 |  | 38416 |  | FLARING AT THE EAST VRU WAS DUE TO HIGH O2 AT THE PLANT. LAT: 32*59'02" LONG: 100*51'05" | WE HAD A FLARE IN PLACE TO BURN OUR GAS TO MINIMIZE THE VOC AND H2S EMISSIONS | Emissions Calculations: NOx = MCF flared x NOx factor from RG-109 x BTU/scf x 1000 scf/MCF x MMBTU/1000000 BTU CO = MCF flared x CO factor from RG-109 x BTU/scf x 1000 scf/MCF x MMBTU/1000000 BTU Gas was flared to reduce the hydrocarbon and/or H2S emissions to the atmosphere. NMNE NG = MCF flared x 50 lb/mole x mole/.379 MCF x mol % NMNE NG x 0.02 NMNE NG % = 100% - Methane % - Ethane % - Carbon Dioxide % - Nitrogen % H2S = MCF flared x 34 lb/mole x mole/.379 MCF x mol % H2S/100 x 0.02 SO2 = MCF flared x 64 lb/mole x mole/.379 MCF x mol % H2S/100 x 0.98 Total Vol Flared (MCF): 176 Volume is: Metered % H2S: 2.102 BTU / Cu Ft: 363.20 % NMNE: 10.65 | 01/03/2018 11:00 AM | 0 | 0 | 0
275549 | RN102193331 | CL UNIT CTB SATELLITE BATTERY 3 | FROM INTERSECTION OF FM 1066 AND FM 1067 DRIVE S APPROX 5.2 MI ON FM 1067 CROSS CATTLE GUARD AND CONTINUE 1.0 MI TO FACILITY | GAINES | 7 | 01/02/2018 19:30 | 01/03/2018 6:45 | EMISSIONS EVENT | Emergency Flare | NA | Non-Methane Non-Ethane Natural Gas | 49 |  |  | POUNDS | 0 |  | 38416 |  | FLARING AT THE EAST VRU WAS DUE TO HIGH O2 AT THE PLANT. LAT: 32*59'02" LONG: 100*51'05" | WE HAD A FLARE IN PLACE TO BURN OUR GAS TO MINIMIZE THE VOC AND H2S EMISSIONS | Emissions Calculations: NOx = MCF flared x NOx factor from RG-109 x BTU/scf x 1000 scf/MCF x MMBTU/1000000 BTU CO = MCF flared x CO factor from RG-109 x BTU/scf x 1000 scf/MCF x MMBTU/1000000 BTU Gas was flared to reduce the hydrocarbon and/or H2S emissions to the atmosphere. NMNE NG = MCF flared x 50 lb/mole x mole/.379 MCF x mol % NMNE NG x 0.02 NMNE NG % = 100% - Methane % - Ethane % - Carbon Dioxide % - Nitrogen % H2S = MCF flared x 34 lb/mole x mole/.379 MCF x mol % H2S/100 x 0.02 SO2 = MCF flared x 64 lb/mole x mole/.379 MCF x mol % H2S/100 x 0.98 Total Vol Flared (MCF): 176 Volume is: Metered % H2S: 2.102 BTU / Cu Ft: 363.20 % NMNE: 10.65 | 01/03/2018 11:00 AM | 0 | 0 | 0
275549 | RN102193331 | CL UNIT CTB SATELLITE BATTERY 3 | FROM INTERSECTION OF FM 1066 AND FM 1067 DRIVE S APPROX 5.2 MI ON FM 1067 CROSS CATTLE GUARD AND CONTINUE 1.0 MI TO FACILITY | GAINES | 7 | 01/02/2018 19:30 | 01/03/2018 6:45 | EMISSIONS EVENT | Emergency Flare | NA | NOX | 4 |  |  | POUNDS | 0 |  | 38416 |  | FLARING AT THE EAST VRU WAS DUE TO HIGH O2 AT THE PLANT. LAT: 32*59'02" LONG: 100*51'05" | WE HAD A FLARE IN PLACE TO BURN OUR GAS TO MINIMIZE THE VOC AND H2S EMISSIONS | Emissions Calculations: NOx = MCF flared x NOx factor from RG-109 x BTU/scf x 1000 scf/MCF x MMBTU/1000000 BTU CO = MCF flared x CO factor from RG-109 x BTU/scf x 1000 scf/MCF x MMBTU/1000000 BTU Gas was flared to reduce the hydrocarbon and/or H2S emissions to the atmosphere. NMNE NG = MCF flared x 50 lb/mole x mole/.379 MCF x mol % NMNE NG x 0.02 NMNE NG % = 100% - Methane % - Ethane % - Carbon Dioxide % - Nitrogen % H2S = MCF flared x 34 lb/mole x mole/.379 MCF x mol % H2S/100 x 0.02 SO2 = MCF flared x 64 lb/mole x mole/.379 MCF x mol % H2S/100 x 0.98 Total Vol Flared (MCF): 176 Volume is: Metered % H2S: 2.102 BTU / Cu Ft: 363.20 % NMNE: 10.65 | 01/03/2018 11:00 AM | 0 | 0 | 0
275549 | RN102193331 | CL UNIT CTB SATELLITE BATTERY 3 | FROM INTERSECTION OF FM 1066 AND FM 1067 DRIVE S APPROX 5.2 MI ON FM 1067 CROSS CATTLE GUARD AND CONTINUE 1.0 MI TO FACILITY | GAINES | 7 | 01/02/2018 19:30 | 01/03/2018 6:45 | EMISSIONS EVENT | Emergency Flare | NA | Sulfur dioxide | 611 |  |  | POUNDS | 0 |  | 38416 |  | FLARING AT THE EAST VRU WAS DUE TO HIGH O2 AT THE PLANT. LAT: 32*59'02" LONG: 100*51'05" | WE HAD A FLARE IN PLACE TO BURN OUR GAS TO MINIMIZE THE VOC AND H2S EMISSIONS | Emissions Calculations: NOx = MCF flared x NOx factor from RG-109 x BTU/scf x 1000 scf/MCF x MMBTU/1000000 BTU CO = MCF flared x CO factor from RG-109 x BTU/scf x 1000 scf/MCF x MMBTU/1000000 BTU Gas was flared to reduce the hydrocarbon and/or H2S emissions to the atmosphere. NMNE NG = MCF flared x 50 lb/mole x mole/.379 MCF x mol % NMNE NG x 0.02 NMNE NG % = 100% - Methane % - Ethane % - Carbon Dioxide % - Nitrogen % H2S = MCF flared x 34 lb/mole x mole/.379 MCF x mol % H2S/100 x 0.02 SO2 = MCF flared x 64 lb/mole x mole/.379 MCF x mol % H2S/100 x 0.98 Total Vol Flared (MCF): 176 Volume is: Metered % H2S: 2.102 BTU / Cu Ft: 363.20 % NMNE: 10.65 | 01/03/2018 11:00 AM | 0 | 0 | 0
275543 | RN101303832 | GLEN COVE COMP STATION | ON FM 2805 2 M SOUTH OF GLEN COVE | COLEMAN | 3 | 01/02/2018 15:25 | 01/03/2018 14:22 | EMISSIONS EVENT | Upset Vent | VNT-1 | Hydrogen Sulfide | 19534.84 |  |  | POUNDS | 0 |  | PBR 14664 |  | Inlet gas was vented because unit #3 went down on low suction. Low suction volumes were due to producers shutting down upstream wells because of cold weather. | Once the producers turned the wells back on and the gas was flowing, the unit was restarted and venting was stopped. | Emissions based upon metered gas volume, H2S gas analysis and event duration. Calculations based upon TCEQ guidance document known as RG-109. | 01/03/2018 10:23 AM | 0 | 0 | 0
275543 | RN101303832 | GLEN COVE COMP STATION | ON FM 2805 2 M SOUTH OF GLEN COVE | COLEMAN | 3 | 01/02/2018 15:25 | 01/03/2018 14:22 | EMISSIONS EVENT | Upset Vent | VNT-1 | NATURAL GAS | 0.56 |  |  | POUNDS | 0 |  | PBR 14664 |  | Inlet gas was vented because unit #3 went down on low suction. Low suction volumes were due to producers shutting down upstream wells because of cold weather. | Once the producers turned the wells back on and the gas was flowing, the unit was restarted and venting was stopped. | Emissions based upon metered gas volume, H2S gas analysis and event duration. Calculations based upon TCEQ guidance document known as RG-109. | 01/03/2018 10:23 AM | 0 | 0 | 0
275542 | RN102552031 | SAND HILLS GAS PLANT | 5601 FM 1053; CRANE, TX 79731 | CRANE | 7 | 01/02/2018 11:00 | 01/02/2018 19:00 | EMISSIONS EVENT | Acid Gas Flare | F-2 | Butane | 0.02 |  |  | POUNDS | 12.8 | LBS/HR | P#53135 |  | Operations lost all power to Sandhills Gas Plant. The loss of power was the result of generator 1 and 3 shutting down. Maintenance was notified and upon investigation discovered a bent plate on a carburetor for number 3 generator. Number 3 generator going down caused number 1 generator to compensate for the power loss, bringing it down as well. This routed all gas to be sent to emergency flares F-1,F-2, and F-4 to protect equipment. | Operations investigated the generator. Technician discovered a bent plate on the carburetor and replaced the carburetor. Technicians restarted generators 1 and 3 once repairs were made providing power back to the plant. Compression was restarted as quickly and safely as possible, ending the emission events to flares F-1,F-2, and F-4. | Formulas Used In Reporting Table Below..SO2 Emissions (in Pounds) = [Process Stream Volume (SCF) X (%H2S) X Mole Wt. SO2 (64) / 385.4616] X (.98) Hydrocarbon Emissions (in Pounds) = [Process Stream Volume (SCF) X Mole % Component X Mole Weight of Component / 385.4616] X (1 - % DRE) NOX Emissions (in Pounds) = Total Heating Value of Process Stream Flared MMBtu X 0.138 lb/MMBtu NO/NO2 ratio 95/5 % | 01/03/2018 10:19 AM | 0 | 0 | 0
275542 | RN102552031 | SAND HILLS GAS PLANT | 5601 FM 1053; CRANE, TX 79731 | CRANE | 7 | 01/02/2018 11:00 | 01/02/2018 19:00 | EMISSIONS EVENT | Acid Gas Flare | F-2 | Carbon Dioxide | 2186.58 |  |  | POUNDS | 100.5 | LBS/HR | P#53135 |  | Operations lost all power to Sandhills Gas Plant. The loss of power was the result of generator 1 and 3 shutting down. Maintenance was notified and upon investigation discovered a bent plate on a carburetor for number 3 generator. Number 3 generator going down caused number 1 generator to compensate for the power loss, bringing it down as well. This routed all gas to be sent to emergency flares F-1,F-2, and F-4 to protect equipment. | Operations investigated the generator. Technician discovered a bent plate on the carburetor and replaced the carburetor. Technicians restarted generators 1 and 3 once repairs were made providing power back to the plant. Compression was restarted as quickly and safely as possible, ending the emission events to flares F-1,F-2, and F-4. | Formulas Used In Reporting Table Below..SO2 Emissions (in Pounds) = [Process Stream Volume (SCF) X (%H2S) X Mole Wt. SO2 (64) / 385.4616] X (.98) Hydrocarbon Emissions (in Pounds) = [Process Stream Volume (SCF) X Mole % Component X Mole Weight of Component / 385.4616] X (1 - % DRE) NOX Emissions (in Pounds) = Total Heating Value of Process Stream Flared MMBtu X 0.138 lb/MMBtu NO/NO2 ratio 95/5 % | 01/03/2018 10:19 AM | 0 | 0 | 0
275542 | RN102552031 | SAND HILLS GAS PLANT | 5601 FM 1053; CRANE, TX 79731 | CRANE | 7 | 01/02/2018 11:00 | 01/02/2018 19:00 | EMISSIONS EVENT | Acid Gas Flare | F-2 | Hexane | 0.08 |  |  | POUNDS | 12.8 | LBS/HR | P#53135 |  | Operations lost all power to Sandhills Gas Plant. The loss of power was the result of generator 1 and 3 shutting down. Maintenance was notified and upon investigation discovered a bent plate on a carburetor for number 3 generator. Number 3 generator going down caused number 1 generator to compensate for the power loss, bringing it down as well. This routed all gas to be sent to emergency flares F-1,F-2, and F-4 to protect equipment. | Operations investigated the generator. Technician discovered a bent plate on the carburetor and replaced the carburetor. Technicians restarted generators 1 and 3 once repairs were made providing power back to the plant. Compression was restarted as quickly and safely as possible, ending the emission events to flares F-1,F-2, and F-4. | Formulas Used In Reporting Table Below..SO2 Emissions (in Pounds) = [Process Stream Volume (SCF) X (%H2S) X Mole Wt. SO2 (64) / 385.4616] X (.98) Hydrocarbon Emissions (in Pounds) = [Process Stream Volume (SCF) X Mole % Component X Mole Weight of Component / 385.4616] X (1 - % DRE) NOX Emissions (in Pounds) = Total Heating Value of Process Stream Flared MMBtu X 0.138 lb/MMBtu NO/NO2 ratio 95/5 % | 01/03/2018 10:19 AM | 0 | 0 | 0
275542 | RN102552031 | SAND HILLS GAS PLANT | 5601 FM 1053; CRANE, TX 79731 | CRANE | 7 | 01/02/2018 11:00 | 01/02/2018 19:00 | EMISSIONS EVENT | Acid Gas Flare | F-2 | Hydrogen Sulfide | 15.35 |  |  | POUNDS | 0 |  | P#53135 |  | Operations lost all power to Sandhills Gas Plant. The loss of power was the result of generator 1 and 3 shutting down. Maintenance was notified and upon investigation discovered a bent plate on a carburetor for number 3 generator. Number 3 generator going down caused number 1 generator to compensate for the power loss, bringing it down as well. This routed all gas to be sent to emergency flares F-1,F-2, and F-4 to protect equipment. | Operations investigated the generator. Technician discovered a bent plate on the carburetor and replaced the carburetor. Technicians restarted generators 1 and 3 once repairs were made providing power back to the plant. Compression was restarted as quickly and safely as possible, ending the emission events to flares F-1,F-2, and F-4. | Formulas Used In Reporting Table Below..SO2 Emissions (in Pounds) = [Process Stream Volume (SCF) X (%H2S) X Mole Wt. SO2 (64) / 385.4616] X (.98) Hydrocarbon Emissions (in Pounds) = [Process Stream Volume (SCF) X Mole % Component X Mole Weight of Component / 385.4616] X (1 - % DRE) NOX Emissions (in Pounds) = Total Heating Value of Process Stream Flared MMBtu X 0.138 lb/MMBtu NO/NO2 ratio 95/5 % | 01/03/2018 10:19 AM | 0 | 0 | 0
275542 | RN102552031 | SAND HILLS GAS PLANT | 5601 FM 1053; CRANE, TX 79731 | CRANE | 7 | 01/02/2018 11:00 | 01/02/2018 19:00 | EMISSIONS EVENT | Acid Gas Flare | F-2 | NOX | 7.56 |  |  | POUNDS | 11.72 | LBS/HR | P#53135 |  | Operations lost all power to Sandhills Gas Plant. The loss of power was the result of generator 1 and 3 shutting down. Maintenance was notified and upon investigation discovered a bent plate on a carburetor for number 3 generator. Number 3 generator going down caused number 1 generator to compensate for the power loss, bringing it down as well. This routed all gas to be sent to emergency flares F-1,F-2, and F-4 to protect equipment. | Operations investigated the generator. Technician discovered a bent plate on the carburetor and replaced the carburetor. Technicians restarted generators 1 and 3 once repairs were made providing power back to the plant. Compression was restarted as quickly and safely as possible, ending the emission events to flares F-1,F-2, and F-4. | Formulas Used In Reporting Table Below..SO2 Emissions (in Pounds) = [Process Stream Volume (SCF) X (%H2S) X Mole Wt. SO2 (64) / 385.4616] X (.98) Hydrocarbon Emissions (in Pounds) = [Process Stream Volume (SCF) X Mole % Component X Mole Weight of Component / 385.4616] X (1 - % DRE) NOX Emissions (in Pounds) = Total Heating Value of Process Stream Flared MMBtu X 0.138 lb/MMBtu NO/NO2 ratio 95/5 % | 01/03/2018 10:19 AM | 0 | 0 | 0
275542 | RN102552031 | SAND HILLS GAS PLANT | 5601 FM 1053; CRANE, TX 79731 | CRANE | 7 | 01/02/2018 11:00 | 01/02/2018 19:00 | EMISSIONS EVENT | Acid Gas Flare | F-2 | Pentane | 0.01 |  |  | POUNDS | 12.8 | LBS/HR | P#53135 |  | Operations lost all power to Sandhills Gas Plant. The loss of power was the result of generator 1 and 3 shutting down. Maintenance was notified and upon investigation discovered a bent plate on a carburetor for number 3 generator. Number 3 generator going down caused number 1 generator to compensate for the power loss, bringing it down as well. This routed all gas to be sent to emergency flares F-1,F-2, and F-4 to protect equipment. | Operations investigated the generator. Technician discovered a bent plate on the carburetor and replaced the carburetor. Technicians restarted generators 1 and 3 once repairs were made providing power back to the plant. Compression was restarted as quickly and safely as possible, ending the emission events to flares F-1,F-2, and F-4. | Formulas Used In Reporting Table Below..SO2 Emissions (in Pounds) = [Process Stream Volume (SCF) X (%H2S) X Mole Wt. SO2 (64) / 385.4616] X (.98) Hydrocarbon Emissions (in Pounds) = [Process Stream Volume (SCF) X Mole % Component X Mole Weight of Component / 385.4616] X (1 - % DRE) NOX Emissions (in Pounds) = Total Heating Value of Process Stream Flared MMBtu X 0.138 lb/MMBtu NO/NO2 ratio 95/5 % | 01/03/2018 10:19 AM | 0 | 0 | 0
275542 | RN102552031 | SAND HILLS GAS PLANT | 5601 FM 1053; CRANE, TX 79731 | CRANE | 7 | 01/02/2018 11:00 | 01/02/2018 19:00 | EMISSIONS EVENT | Acid Gas Flare | F-2 | Propane | 0.04 |  |  | POUNDS | 12.8 | LBS/HR | P#53135 |  | Operations lost all power to Sandhills Gas Plant. The loss of power was the result of generator 1 and 3 shutting down. Maintenance was notified and upon investigation discovered a bent plate on a carburetor for number 3 generator. Number 3 generator going down caused number 1 generator to compensate for the power loss, bringing it down as well. This routed all gas to be sent to emergency flares F-1,F-2, and F-4 to protect equipment. | Operations investigated the generator. Technician discovered a bent plate on the carburetor and replaced the carburetor. Technicians restarted generators 1 and 3 once repairs were made providing power back to the plant. Compression was restarted as quickly and safely as possible, ending the emission events to flares F-1,F-2, and F-4. | Formulas Used In Reporting Table Below..SO2 Emissions (in Pounds) = [Process Stream Volume (SCF) X (%H2S) X Mole Wt. SO2 (64) / 385.4616] X (.98) Hydrocarbon Emissions (in Pounds) = [Process Stream Volume (SCF) X Mole % Component X Mole Weight of Component / 385.4616] X (1 - % DRE) NOX Emissions (in Pounds) = Total Heating Value of Process Stream Flared MMBtu X 0.138 lb/MMBtu NO/NO2 ratio 95/5 % | 01/03/2018 10:19 AM | 0 | 0 | 0
275542 | RN102552031 | SAND HILLS GAS PLANT | 5601 FM 1053; CRANE, TX 79731 | CRANE | 7 | 01/02/2018 11:00 | 01/02/2018 19:00 | EMISSIONS EVENT | Acid Gas Flare | F-2 | Sulfur dioxide | 1413.68 |  |  | POUNDS | 9762 | LBS/HR | P#53135 |  | Operations lost all power to Sandhills Gas Plant. The loss of power was the result of generator 1 and 3 shutting down. Maintenance was notified and upon investigation discovered a bent plate on a carburetor for number 3 generator. Number 3 generator going down caused number 1 generator to compensate for the power loss, bringing it down as well. This routed all gas to be sent to emergency flares F-1,F-2, and F-4 to protect equipment. | Operations investigated the generator. Technician discovered a bent plate on the carburetor and replaced the carburetor. Technicians restarted generators 1 and 3 once repairs were made providing power back to the plant. Compression was restarted as quickly and safely as possible, ending the emission events to flares F-1,F-2, and F-4. | Formulas Used In Reporting Table Below..SO2 Emissions (in Pounds) = [Process Stream Volume (SCF) X (%H2S) X Mole Wt. SO2 (64) / 385.4616] X (.98) Hydrocarbon Emissions (in Pounds) = [Process Stream Volume (SCF) X Mole % Component X Mole Weight of Component / 385.4616] X (1 - % DRE) NOX Emissions (in Pounds) = Total Heating Value of Process Stream Flared MMBtu X 0.138 lb/MMBtu NO/NO2 ratio 95/5 % | 01/03/2018 10:19 AM | 0 | 0 | 0
275542 | RN102552031 | SAND HILLS GAS PLANT | 5601 FM 1053; CRANE, TX 79731 | CRANE | 7 | 01/02/2018 11:00 | 01/02/2018 19:00 | EMISSIONS EVENT | Acid Gas Flare | F-2 | Butane | 327.16 |  |  | POUNDS | 25 | TONS/YR | SOP O-3157 |  | Operations lost all power to Sandhills Gas Plant. The loss of power was the result of generator 1 and 3 shutting down. Maintenance was notified and upon investigation discovered a bent plate on a carburetor for number 3 generator. Number 3 generator going down caused number 1 generator to compensate for the power loss, bringing it down as well. This routed all gas to be sent to emergency flares F-1,F-2, and F-4 to protect equipment. | Operations investigated the generator. Technician discovered a bent plate on the carburetor and replaced the carburetor. Technicians restarted generators 1 and 3 once repairs were made providing power back to the plant. Compression was restarted as quickly and safely as possible, ending the emission events to flares F-1,F-2, and F-4. | Formulas Used In Reporting Table Below..SO2 Emissions (in Pounds) = [Process Stream Volume (SCF) X (%H2S) X Mole Wt. SO2 (64) / 385.4616] X (.98) Hydrocarbon Emissions (in Pounds) = [Process Stream Volume (SCF) X Mole % Component X Mole Weight of Component / 385.4616] X (1 - % DRE) NOX Emissions (in Pounds) = Total Heating Value of Process Stream Flared MMBtu X 0.138 lb/MMBtu NO/NO2 ratio 95/5 % | 01/03/2018 10:19 AM | 0 | 0 | 0
275542 | RN102552031 | SAND HILLS GAS PLANT | 5601 FM 1053; CRANE, TX 79731 | CRANE | 7 | 01/02/2018 11:00 | 01/02/2018 19:00 | EMISSIONS EVENT | Acid Gas Flare | F-2 | Carbon Dioxide | 12321.81 |  |  | POUNDS | 250 | TONS/YR | SOP O-3157 |  | Operations lost all power to Sandhills Gas Plant. The loss of power was the result of generator 1 and 3 shutting down. Maintenance was notified and upon investigation discovered a bent plate on a carburetor for number 3 generator. Number 3 generator going down caused number 1 generator to compensate for the power loss, bringing it down as well. This routed all gas to be sent to emergency flares F-1,F-2, and F-4 to protect equipment. | Operations investigated the generator. Technician discovered a bent plate on the carburetor and replaced the carburetor. Technicians restarted generators 1 and 3 once repairs were made providing power back to the plant. Compression was restarted as quickly and safely as possible, ending the emission events to flares F-1,F-2, and F-4. | Formulas Used In Reporting Table Below..SO2 Emissions (in Pounds) = [Process Stream Volume (SCF) X (%H2S) X Mole Wt. SO2 (64) / 385.4616] X (.98) Hydrocarbon Emissions (in Pounds) = [Process Stream Volume (SCF) X Mole % Component X Mole Weight of Component / 385.4616] X (1 - % DRE) NOX Emissions (in Pounds) = Total Heating Value of Process Stream Flared MMBtu X 0.138 lb/MMBtu NO/NO2 ratio 95/5 % | 01/03/2018 10:19 AM | 0 | 0 | 0
275542 | RN102552031 | SAND HILLS GAS PLANT | 5601 FM 1053; CRANE, TX 79731 | CRANE | 7 | 01/02/2018 11:00 | 01/02/2018 19:00 | EMISSIONS EVENT | Acid Gas Flare | F-2 | Hexane | 79.89 |  |  | POUNDS | 25 | TONS/YR | SOP O-3157 |  | Operations lost all power to Sandhills Gas Plant. The loss of power was the result of generator 1 and 3 shutting down. Maintenance was notified and upon investigation discovered a bent plate on a carburetor for number 3 generator. Number 3 generator going down caused number 1 generator to compensate for the power loss, bringing it down as well. This routed all gas to be sent to emergency flares F-1,F-2, and F-4 to protect equipment. | Operations investigated the generator. Technician discovered a bent plate on the carburetor and replaced the carburetor. Technicians restarted generators 1 and 3 once repairs were made providing power back to the plant. Compression was restarted as quickly and safely as possible, ending the emission events to flares F-1,F-2, and F-4. | Formulas Used In Reporting Table Below..SO2 Emissions (in Pounds) = [Process Stream Volume (SCF) X (%H2S) X Mole Wt. SO2 (64) / 385.4616] X (.98) Hydrocarbon Emissions (in Pounds) = [Process Stream Volume (SCF) X Mole % Component X Mole Weight of Component / 385.4616] X (1 - % DRE) NOX Emissions (in Pounds) = Total Heating Value of Process Stream Flared MMBtu X 0.138 lb/MMBtu NO/NO2 ratio 95/5 % | 01/03/2018 10:19 AM | 0 | 0 | 0
275542 | RN102552031 | SAND HILLS GAS PLANT | 5601 FM 1053; CRANE, TX 79731 | CRANE | 7 | 01/02/2018 11:00 | 01/02/2018 19:00 | EMISSIONS EVENT | Acid Gas Flare | F-2 | Hydrogen Sulfide | 36.19 |  |  | POUNDS | 0 |  | SOP O-3157 |  | Operations lost all power to Sandhills Gas Plant. The loss of power was the result of generator 1 and 3 shutting down. Maintenance was notified and upon investigation discovered a bent plate on a carburetor for number 3 generator. Number 3 generator going down caused number 1 generator to compensate for the power loss, bringing it down as well. This routed all gas to be sent to emergency flares F-1,F-2, and F-4 to protect equipment. | Operations investigated the generator. Technician discovered a bent plate on the carburetor and replaced the carburetor. Technicians restarted generators 1 and 3 once repairs were made providing power back to the plant. Compression was restarted as quickly and safely as possible, ending the emission events to flares F-1,F-2, and F-4. | Formulas Used In Reporting Table Below..SO2 Emissions (in Pounds) = [Process Stream Volume (SCF) X (%H2S) X Mole Wt. SO2 (64) / 385.4616] X (.98) Hydrocarbon Emissions (in Pounds) = [Process Stream Volume (SCF) X Mole % Component X Mole Weight of Component / 385.4616] X (1 - % DRE) NOX Emissions (in Pounds) = Total Heating Value of Process Stream Flared MMBtu X 0.138 lb/MMBtu NO/NO2 ratio 95/5 % | 01/03/2018 10:19 AM | 0 | 0 | 0
275542 | RN102552031 | SAND HILLS GAS PLANT | 5601 FM 1053; CRANE, TX 79731 | CRANE | 7 | 01/02/2018 11:00 | 01/02/2018 19:00 | EMISSIONS EVENT | Acid Gas Flare | F-2 | NOX | 971.47 |  |  | POUNDS | 250 | TONS/YR | SOP O-3157 |  | Operations lost all power to Sandhills Gas Plant. The loss of power was the result of generator 1 and 3 shutting down. Maintenance was notified and upon investigation discovered a bent plate on a carburetor for number 3 generator. Number 3 generator going down caused number 1 generator to compensate for the power loss, bringing it down as well. This routed all gas to be sent to emergency flares F-1,F-2, and F-4 to protect equipment. | Operations investigated the generator. Technician discovered a bent plate on the carburetor and replaced the carburetor. Technicians restarted generators 1 and 3 once repairs were made providing power back to the plant. Compression was restarted as quickly and safely as possible, ending the emission events to flares F-1,F-2, and F-4. | Formulas Used In Reporting Table Below..SO2 Emissions (in Pounds) = [Process Stream Volume (SCF) X (%H2S) X Mole Wt. SO2 (64) / 385.4616] X (.98) Hydrocarbon Emissions (in Pounds) = [Process Stream Volume (SCF) X Mole % Component X Mole Weight of Component / 385.4616] X (1 - % DRE) NOX Emissions (in Pounds) = Total Heating Value of Process Stream Flared MMBtu X 0.138 lb/MMBtu NO/NO2 ratio 95/5 % | 01/03/2018 10:19 AM | 0 | 0 | 0
275542 | RN102552031 | SAND HILLS GAS PLANT | 5601 FM 1053; CRANE, TX 79731 | CRANE | 7 | 01/02/2018 11:00 | 01/02/2018 19:00 | EMISSIONS EVENT | Acid Gas Flare | F-2 | Pentane | 86.1 |  |  | POUNDS | 25 | TONS/YR | SOP O-3157 |  | Operations lost all power to Sandhills Gas Plant. The loss of power was the result of generator 1 and 3 shutting down. Maintenance was notified and upon investigation discovered a bent plate on a carburetor for number 3 generator. Number 3 generator going down caused number 1 generator to compensate for the power loss, bringing it down as well. This routed all gas to be sent to emergency flares F-1,F-2, and F-4 to protect equipment. | Operations investigated the generator. Technician discovered a bent plate on the carburetor and replaced the carburetor. Technicians restarted generators 1 and 3 once repairs were made providing power back to the plant. Compression was restarted as quickly and safely as possible, ending the emission events to flares F-1,F-2, and F-4. | Formulas Used In Reporting Table Below..SO2 Emissions (in Pounds) = [Process Stream Volume (SCF) X (%H2S) X Mole Wt. SO2 (64) / 385.4616] X (.98) Hydrocarbon Emissions (in Pounds) = [Process Stream Volume (SCF) X Mole % Component X Mole Weight of Component / 385.4616] X (1 - % DRE) NOX Emissions (in Pounds) = Total Heating Value of Process Stream Flared MMBtu X 0.138 lb/MMBtu NO/NO2 ratio 95/5 % | 01/03/2018 10:19 AM | 0 | 0 | 0
275542 | RN102552031 | SAND HILLS GAS PLANT | 5601 FM 1053; CRANE, TX 79731 | CRANE | 7 | 01/02/2018 11:00 | 01/02/2018 19:00 | EMISSIONS EVENT | Acid Gas Flare | F-2 | Propane | 424.15 |  |  | POUNDS | 25 | TONS/YR | SOP O-3157 |  | Operations lost all power to Sandhills Gas Plant. The loss of power was the result of generator 1 and 3 shutting down. Maintenance was notified and upon investigation discovered a bent plate on a carburetor for number 3 generator. Number 3 generator going down caused number 1 generator to compensate for the power loss, bringing it down as well. This routed all gas to be sent to emergency flares F-1,F-2, and F-4 to protect equipment. | Operations investigated the generator. Technician discovered a bent plate on the carburetor and replaced the carburetor. Technicians restarted generators 1 and 3 once repairs were made providing power back to the plant. Compression was restarted as quickly and safely as possible, ending the emission events to flares F-1,F-2, and F-4. | Formulas Used In Reporting Table Below..SO2 Emissions (in Pounds) = [Process Stream Volume (SCF) X (%H2S) X Mole Wt. SO2 (64) / 385.4616] X (.98) Hydrocarbon Emissions (in Pounds) = [Process Stream Volume (SCF) X Mole % Component X Mole Weight of Component / 385.4616] X (1 - % DRE) NOX Emissions (in Pounds) = Total Heating Value of Process Stream Flared MMBtu X 0.138 lb/MMBtu NO/NO2 ratio 95/5 % | 01/03/2018 10:19 AM | 0 | 0 | 0
275542 | RN102552031 | SAND HILLS GAS PLANT | 5601 FM 1053; CRANE, TX 79731 | CRANE | 7 | 01/02/2018 11:00 | 01/02/2018 19:00 | EMISSIONS EVENT | Acid Gas Flare | F-2 | Sulfur dioxide | 3332.9 |  |  | POUNDS | 25 | TONS/YR | SOP O-3157 |  | Operations lost all power to Sandhills Gas Plant. The loss of power was the result of generator 1 and 3 shutting down. Maintenance was notified and upon investigation discovered a bent plate on a carburetor for number 3 generator. Number 3 generator going down caused number 1 generator to compensate for the power loss, bringing it down as well. This routed all gas to be sent to emergency flares F-1,F-2, and F-4 to protect equipment. | Operations investigated the generator. Technician discovered a bent plate on the carburetor and replaced the carburetor. Technicians restarted generators 1 and 3 once repairs were made providing power back to the plant. Compression was restarted as quickly and safely as possible, ending the emission events to flares F-1,F-2, and F-4. | Formulas Used In Reporting Table Below..SO2 Emissions (in Pounds) = [Process Stream Volume (SCF) X (%H2S) X Mole Wt. SO2 (64) / 385.4616] X (.98) Hydrocarbon Emissions (in Pounds) = [Process Stream Volume (SCF) X Mole % Component X Mole Weight of Component / 385.4616] X (1 - % DRE) NOX Emissions (in Pounds) = Total Heating Value of Process Stream Flared MMBtu X 0.138 lb/MMBtu NO/NO2 ratio 95/5 % | 01/03/2018 10:19 AM | 0 | 0 | 0
275542 | RN102552031 | SAND HILLS GAS PLANT | 5601 FM 1053; CRANE, TX 79731 | CRANE | 7 | 01/02/2018 11:00 | 01/02/2018 19:00 | EMISSIONS EVENT | Acid Gas Flare | F-2 | Butane | 4.49 |  |  | POUNDS | 25 | TONS/YR | SOP O-3157 |  | Operations lost all power to Sandhills Gas Plant. The loss of power was the result of generator 1 and 3 shutting down. Maintenance was notified and upon investigation discovered a bent plate on a carburetor for number 3 generator. Number 3 generator going down caused number 1 generator to compensate for the power loss, bringing it down as well. This routed all gas to be sent to emergency flares F-1,F-2, and F-4 to protect equipment. | Operations investigated the generator. Technician discovered a bent plate on the carburetor and replaced the carburetor. Technicians restarted generators 1 and 3 once repairs were made providing power back to the plant. Compression was restarted as quickly and safely as possible, ending the emission events to flares F-1,F-2, and F-4. | Formulas Used In Reporting Table Below..SO2 Emissions (in Pounds) = [Process Stream Volume (SCF) X (%H2S) X Mole Wt. SO2 (64) / 385.4616] X (.98) Hydrocarbon Emissions (in Pounds) = [Process Stream Volume (SCF) X Mole % Component X Mole Weight of Component / 385.4616] X (1 - % DRE) NOX Emissions (in Pounds) = Total Heating Value of Process Stream Flared MMBtu X 0.138 lb/MMBtu NO/NO2 ratio 95/5 % | 01/03/2018 10:19 AM | 0 | 0 | 0
275542 | RN102552031 | SAND HILLS GAS PLANT | 5601 FM 1053; CRANE, TX 79731 | CRANE | 7 | 01/02/2018 11:00 | 01/02/2018 19:00 | EMISSIONS EVENT | Acid Gas Flare | F-2 | Carbon Dioxide | 273.85 |  |  | POUNDS | 250 | TONS/YR | SOP O-3157 |  | Operations lost all power to Sandhills Gas Plant. The loss of power was the result of generator 1 and 3 shutting down. Maintenance was notified and upon investigation discovered a bent plate on a carburetor for number 3 generator. Number 3 generator going down caused number 1 generator to compensate for the power loss, bringing it down as well. This routed all gas to be sent to emergency flares F-1,F-2, and F-4 to protect equipment. | Operations investigated the generator. Technician discovered a bent plate on the carburetor and replaced the carburetor. Technicians restarted generators 1 and 3 once repairs were made providing power back to the plant. Compression was restarted as quickly and safely as possible, ending the emission events to flares F-1,F-2, and F-4. | Formulas Used In Reporting Table Below..SO2 Emissions (in Pounds) = [Process Stream Volume (SCF) X (%H2S) X Mole Wt. SO2 (64) / 385.4616] X (.98) Hydrocarbon Emissions (in Pounds) = [Process Stream Volume (SCF) X Mole % Component X Mole Weight of Component / 385.4616] X (1 - % DRE) NOX Emissions (in Pounds) = Total Heating Value of Process Stream Flared MMBtu X 0.138 lb/MMBtu NO/NO2 ratio 95/5 % | 01/03/2018 10:19 AM | 0 | 0 | 0
275542 | RN102552031 | SAND HILLS GAS PLANT | 5601 FM 1053; CRANE, TX 79731 | CRANE | 7 | 01/02/2018 11:00 | 01/02/2018 19:00 | EMISSIONS EVENT | Acid Gas Flare | F-2 | Hexane | 0.01 |  |  | POUNDS | 25 | TONS/YR | SOP O-3157 |  | Operations lost all power to Sandhills Gas Plant. The loss of power was the result of generator 1 and 3 shutting down. Maintenance was notified and upon investigation discovered a bent plate on a carburetor for number 3 generator. Number 3 generator going down caused number 1 generator to compensate for the power loss, bringing it down as well. This routed all gas to be sent to emergency flares F-1,F-2, and F-4 to protect equipment. | Operations investigated the generator. Technician discovered a bent plate on the carburetor and replaced the carburetor. Technicians restarted generators 1 and 3 once repairs were made providing power back to the plant. Compression was restarted as quickly and safely as possible, ending the emission events to flares F-1,F-2, and F-4. | Formulas Used In Reporting Table Below..SO2 Emissions (in Pounds) = [Process Stream Volume (SCF) X (%H2S) X Mole Wt. SO2 (64) / 385.4616] X (.98) Hydrocarbon Emissions (in Pounds) = [Process Stream Volume (SCF) X Mole % Component X Mole Weight of Component / 385.4616] X (1 - % DRE) NOX Emissions (in Pounds) = Total Heating Value of Process Stream Flared MMBtu X 0.138 lb/MMBtu NO/NO2 ratio 95/5 % | 01/03/2018 10:19 AM | 0 | 0 | 0
275542 | RN102552031 | SAND HILLS GAS PLANT | 5601 FM 1053; CRANE, TX 79731 | CRANE | 7 | 01/02/2018 11:00 | 01/02/2018 19:00 | EMISSIONS EVENT | Acid Gas Flare | F-2 | NOX | 2083.07 |  |  | POUNDS | 250 | TONS/YR | SOP O-3157 |  | Operations lost all power to Sandhills Gas Plant. The loss of power was the result of generator 1 and 3 shutting down. Maintenance was notified and upon investigation discovered a bent plate on a carburetor for number 3 generator. Number 3 generator going down caused number 1 generator to compensate for the power loss, bringing it down as well. This routed all gas to be sent to emergency flares F-1,F-2, and F-4 to protect equipment. | Operations investigated the generator. Technician discovered a bent plate on the carburetor and replaced the carburetor. Technicians restarted generators 1 and 3 once repairs were made providing power back to the plant. Compression was restarted as quickly and safely as possible, ending the emission events to flares F-1,F-2, and F-4. | Formulas Used In Reporting Table Below..SO2 Emissions (in Pounds) = [Process Stream Volume (SCF) X (%H2S) X Mole Wt. SO2 (64) / 385.4616] X (.98) Hydrocarbon Emissions (in Pounds) = [Process Stream Volume (SCF) X Mole % Component X Mole Weight of Component / 385.4616] X (1 - % DRE) NOX Emissions (in Pounds) = Total Heating Value of Process Stream Flared MMBtu X 0.138 lb/MMBtu NO/NO2 ratio 95/5 % | 01/03/2018 10:19 AM | 0 | 0 | 0
275542 | RN102552031 | SAND HILLS GAS PLANT | 5601 FM 1053; CRANE, TX 79731 | CRANE | 7 | 01/02/2018 11:00 | 01/02/2018 19:00 | EMISSIONS EVENT | Acid Gas Flare | F-2 | Pentane | 0.55 |  |  | POUNDS | 25 | TONS/YR | SOP O-3157 |  | Operations lost all power to Sandhills Gas Plant. The loss of power was the result of generator 1 and 3 shutting down. Maintenance was notified and upon investigation discovered a bent plate on a carburetor for number 3 generator. Number 3 generator going down caused number 1 generator to compensate for the power loss, bringing it down as well. This routed all gas to be sent to emergency flares F-1,F-2, and F-4 to protect equipment. | Operations investigated the generator. Technician discovered a bent plate on the carburetor and replaced the carburetor. Technicians restarted generators 1 and 3 once repairs were made providing power back to the plant. Compression was restarted as quickly and safely as possible, ending the emission events to flares F-1,F-2, and F-4. | Formulas Used In Reporting Table Below..SO2 Emissions (in Pounds) = [Process Stream Volume (SCF) X (%H2S) X Mole Wt. SO2 (64) / 385.4616] X (.98) Hydrocarbon Emissions (in Pounds) = [Process Stream Volume (SCF) X Mole % Component X Mole Weight of Component / 385.4616] X (1 - % DRE) NOX Emissions (in Pounds) = Total Heating Value of Process Stream Flared MMBtu X 0.138 lb/MMBtu NO/NO2 ratio 95/5 % | 01/03/2018 10:19 AM | 0 | 0 | 0
275542 | RN102552031 | SAND HILLS GAS PLANT | 5601 FM 1053; CRANE, TX 79731 | CRANE | 7 | 01/02/2018 11:00 | 01/02/2018 19:00 | EMISSIONS EVENT | Acid Gas Flare | F-2 | Propane | 39.97 |  |  | POUNDS | 25 | TONS/YR | SOP O-3157 |  | Operations lost all power to Sandhills Gas Plant. The loss of power was the result of generator 1 and 3 shutting down. Maintenance was notified and upon investigation discovered a bent plate on a carburetor for number 3 generator. Number 3 generator going down caused number 1 generator to compensate for the power loss, bringing it down as well. This routed all gas to be sent to emergency flares F-1,F-2, and F-4 to protect equipment. | Operations investigated the generator. Technician discovered a bent plate on the carburetor and replaced the carburetor. Technicians restarted generators 1 and 3 once repairs were made providing power back to the plant. Compression was restarted as quickly and safely as possible, ending the emission events to flares F-1,F-2, and F-4. | Formulas Used In Reporting Table Below..SO2 Emissions (in Pounds) = [Process Stream Volume (SCF) X (%H2S) X Mole Wt. SO2 (64) / 385.4616] X (.98) Hydrocarbon Emissions (in Pounds) = [Process Stream Volume (SCF) X Mole % Component X Mole Weight of Component / 385.4616] X (1 - % DRE) NOX Emissions (in Pounds) = Total Heating Value of Process Stream Flared MMBtu X 0.138 lb/MMBtu NO/NO2 ratio 95/5 % | 01/03/2018 10:19 AM | 0 | 0 | 0
275527 | RN102205119 | MALLET CO2 RECOVERY PLANT | 3 MILES W OF FM 303 IN SUNDOWN TX ON FM 301 | HOCKLEY | 2 | 01/02/2018 17:00 | 01/02/2018 19:00 | EMISSIONS EVENT | Flare | FE1 | Carbon Monoxide | 978 |  |  | POUNDS | 0 |  | 16842 |  | 3RD STAGE SUCTION SCRUBBER HIGH LEVEL SWITCH TO THE MODICON SYSTEM | During normal operations , control operator received an alarm on a 3rd stage suction scrubber high level switch shutdown. Operations immediately responded on location and assessed the situation, during this time all mallet 1 inlet compressors shutdown due to the high level. Upon further investigation, it appears they had an issue from the high level switch to the modicon system. A.T.’s were called and had to bypass the high level shutdown to start the inlets, once everything was cleared operations put all inlets back online eliminating the emissions. | Emissions Calculations: NOx = MCF flared x NOx factor from RG-109 x BTU/scf x 1000 scf/MCF x MMBTU/1000000 BTU CO = MCF flared x CO factor from RG-109 x BTU/scf x 1000 scf/MCF x MMBTU/1000000 BTU Gas was flared to reduce the hydrocarbon and/or H2S emissions to the atmosphere. NMNE NG = MCF flared x 50 lb/mole x mole/.379 MCF x mol % NMNE NG x 0.02 NMNE NG % = 100% - Methane % - Ethane % - Carbon Dioxide % - Nitrogen % H2S = MCF flared x 34 lb/mole x mole/.379 MCF x mol % H2S/100 x 0.02 O2 = MCF flared x 64 lb/mole x mole/.379 MCF x mol % H2S/100 x 0.98 Total Vol Flared (MCF): 8,800 Volume is: Calculated % H2S: 0.232 BTU / Cu Ft: 202.19 % NMNE: 2.69 LAT: 33*27'37" LONG: 102*33'48 | 01/03/2018 09:28 AM | 0 | 0 | 0
275527 | RN102205119 | MALLET CO2 RECOVERY PLANT | 3 MILES W OF FM 303 IN SUNDOWN TX ON FM 301 | HOCKLEY | 2 | 01/02/2018 17:00 | 01/02/2018 19:00 | EMISSIONS EVENT | Flare | FE1 | Hydrogen Sulfide | 33.3 |  |  | POUNDS | 0 |  | 16842 |  | 3RD STAGE SUCTION SCRUBBER HIGH LEVEL SWITCH TO THE MODICON SYSTEM | During normal operations , control operator received an alarm on a 3rd stage suction scrubber high level switch shutdown. Operations immediately responded on location and assessed the situation, during this time all mallet 1 inlet compressors shutdown due to the high level. Upon further investigation, it appears they had an issue from the high level switch to the modicon system. A.T.’s were called and had to bypass the high level shutdown to start the inlets, once everything was cleared operations put all inlets back online eliminating the emissions. | Emissions Calculations: NOx = MCF flared x NOx factor from RG-109 x BTU/scf x 1000 scf/MCF x MMBTU/1000000 BTU CO = MCF flared x CO factor from RG-109 x BTU/scf x 1000 scf/MCF x MMBTU/1000000 BTU Gas was flared to reduce the hydrocarbon and/or H2S emissions to the atmosphere. NMNE NG = MCF flared x 50 lb/mole x mole/.379 MCF x mol % NMNE NG x 0.02 NMNE NG % = 100% - Methane % - Ethane % - Carbon Dioxide % - Nitrogen % H2S = MCF flared x 34 lb/mole x mole/.379 MCF x mol % H2S/100 x 0.02 O2 = MCF flared x 64 lb/mole x mole/.379 MCF x mol % H2S/100 x 0.98 Total Vol Flared (MCF): 8,800 Volume is: Calculated % H2S: 0.232 BTU / Cu Ft: 202.19 % NMNE: 2.69 LAT: 33*27'37" LONG: 102*33'48 | 01/03/2018 09:28 AM | 0 | 0 | 0
275527 | RN102205119 | MALLET CO2 RECOVERY PLANT | 3 MILES W OF FM 303 IN SUNDOWN TX ON FM 301 | HOCKLEY | 2 | 01/02/2018 17:00 | 01/02/2018 19:00 | EMISSIONS EVENT | Flare | FE1 | Non-Methane Non-Ethane Natural Gas | 568 |  |  | POUNDS | 0 |  | 16842 |  | 3RD STAGE SUCTION SCRUBBER HIGH LEVEL SWITCH TO THE MODICON SYSTEM | During normal operations , control operator received an alarm on a 3rd stage suction scrubber high level switch shutdown. Operations immediately responded on location and assessed the situation, during this time all mallet 1 inlet compressors shutdown due to the high level. Upon further investigation, it appears they had an issue from the high level switch to the modicon system. A.T.’s were called and had to bypass the high level shutdown to start the inlets, once everything was cleared operations put all inlets back online eliminating the emissions. | Emissions Calculations: NOx = MCF flared x NOx factor from RG-109 x BTU/scf x 1000 scf/MCF x MMBTU/1000000 BTU CO = MCF flared x CO factor from RG-109 x BTU/scf x 1000 scf/MCF x MMBTU/1000000 BTU Gas was flared to reduce the hydrocarbon and/or H2S emissions to the atmosphere. NMNE NG = MCF flared x 50 lb/mole x mole/.379 MCF x mol % NMNE NG x 0.02 NMNE NG % = 100% - Methane % - Ethane % - Carbon Dioxide % - Nitrogen % H2S = MCF flared x 34 lb/mole x mole/.379 MCF x mol % H2S/100 x 0.02 O2 = MCF flared x 64 lb/mole x mole/.379 MCF x mol % H2S/100 x 0.98 Total Vol Flared (MCF): 8,800 Volume is: Calculated % H2S: 0.232 BTU / Cu Ft: 202.19 % NMNE: 2.69 LAT: 33*27'37" LONG: 102*33'48 | 01/03/2018 09:28 AM | 0 | 0 | 0
275527 | RN102205119 | MALLET CO2 RECOVERY PLANT | 3 MILES W OF FM 303 IN SUNDOWN TX ON FM 301 | HOCKLEY | 2 | 01/02/2018 17:00 | 01/02/2018 19:00 | EMISSIONS EVENT | Flare | FE1 | Oxides of Nitrogen (NOx) | 114.1 |  |  | POUNDS | 0 |  | 16842 |  | 3RD STAGE SUCTION SCRUBBER HIGH LEVEL SWITCH TO THE MODICON SYSTEM | During normal operations , control operator received an alarm on a 3rd stage suction scrubber high level switch shutdown. Operations immediately responded on location and assessed the situation, during this time all mallet 1 inlet compressors shutdown due to the high level. Upon further investigation, it appears they had an issue from the high level switch to the modicon system. A.T.’s were called and had to bypass the high level shutdown to start the inlets, once everything was cleared operations put all inlets back online eliminating the emissions. | Emissions Calculations: NOx = MCF flared x NOx factor from RG-109 x BTU/scf x 1000 scf/MCF x MMBTU/1000000 BTU CO = MCF flared x CO factor from RG-109 x BTU/scf x 1000 scf/MCF x MMBTU/1000000 BTU Gas was flared to reduce the hydrocarbon and/or H2S emissions to the atmosphere. NMNE NG = MCF flared x 50 lb/mole x mole/.379 MCF x mol % NMNE NG x 0.02 NMNE NG % = 100% - Methane % - Ethane % - Carbon Dioxide % - Nitrogen % H2S = MCF flared x 34 lb/mole x mole/.379 MCF x mol % H2S/100 x 0.02 O2 = MCF flared x 64 lb/mole x mole/.379 MCF x mol % H2S/100 x 0.98 Total Vol Flared (MCF): 8,800 Volume is: Calculated % H2S: 0.232 BTU / Cu Ft: 202.19 % NMNE: 2.69 LAT: 33*27'37" LONG: 102*33'48 | 01/03/2018 09:28 AM | 0 | 0 | 0
275527 | RN102205119 | MALLET CO2 RECOVERY PLANT | 3 MILES W OF FM 303 IN SUNDOWN TX ON FM 301 | HOCKLEY | 2 | 01/02/2018 17:00 | 01/02/2018 19:00 | EMISSIONS EVENT | Flare | FE1 | Sulfur dioxide | 3071 |  |  | POUNDS | 0 |  | 16842 |  | 3RD STAGE SUCTION SCRUBBER HIGH LEVEL SWITCH TO THE MODICON SYSTEM | During normal operations , control operator received an alarm on a 3rd stage suction scrubber high level switch shutdown. Operations immediately responded on location and assessed the situation, during this time all mallet 1 inlet compressors shutdown due to the high level. Upon further investigation, it appears they had an issue from the high level switch to the modicon system. A.T.’s were called and had to bypass the high level shutdown to start the inlets, once everything was cleared operations put all inlets back online eliminating the emissions. | Emissions Calculations: NOx = MCF flared x NOx factor from RG-109 x BTU/scf x 1000 scf/MCF x MMBTU/1000000 BTU CO = MCF flared x CO factor from RG-109 x BTU/scf x 1000 scf/MCF x MMBTU/1000000 BTU Gas was flared to reduce the hydrocarbon and/or H2S emissions to the atmosphere. NMNE NG = MCF flared x 50 lb/mole x mole/.379 MCF x mol % NMNE NG x 0.02 NMNE NG % = 100% - Methane % - Ethane % - Carbon Dioxide % - Nitrogen % H2S = MCF flared x 34 lb/mole x mole/.379 MCF x mol % H2S/100 x 0.02 O2 = MCF flared x 64 lb/mole x mole/.379 MCF x mol % H2S/100 x 0.98 Total Vol Flared (MCF): 8,800 Volume is: Calculated % H2S: 0.232 BTU / Cu Ft: 202.19 % NMNE: 2.69 LAT: 33*27'37" LONG: 102*33'48 | 01/03/2018 09:28 AM | 0 | 0 | 0
275523 | RN102570777 | ROBERTSON SAN ANDRES UNIT EAST SATELLITE | DRIVE WEST OF SEMINOLE ON HWY 181 FOR APPROX 9M AND TURN SOUTH ON | GAINES | 7 | 01/02/2018 19:15 | 01/04/2018 14:40 | EMISSIONS EVENT | Emergency Flare | NA | Carbon Monoxide | 42 |  |  | POUNDS | 0 |  | 48849 |  | FLARING WAS DUE TO DCP HAVING ISSUES AT THEIR FULLERTON PLANT. LAT: 32*36'52" LONG: 102*43'39.5" Did not reach a reportable quantity - UML0 | WE HAD A FLARE IN PLACE TO BURN OUR GAS TO MINIMIZE THE VOC AND H2S EMISSIONS. | Emissions Calculations: NOx = MCF flared x NOx factor from RG-109 x BTU/scf x 1000 scf/MCF x MMBTU/1000000 BTU CO = MCF flared x CO factor from RG-109 x BTU/scf x 1000 scf/MCF x MMBTU/1000000 BTU Gas was flared to reduce the hydrocarbon and/or H2S emissions to the atmosphere. NMNE NG = MCF flared x 50 lb/mole x mole/.379 MCF x mol % NMNE NG x 0.02 NMNE NG % = 100% - Methane % - Ethane % - Carbon Dioxide % - Nitrogen % H2S = MCF flared x 34 lb/mole x mole/.379 MCF x mol % H2S/100 x 0.02 SO2 = MCF flared x 64 lb/mole x mole/.379 MCF x mol % H2S/100 x 0.98 Total Vol Flared (MCF): 94 Volume is: Metered % H2S: 8.154 BTU / Cu Ft: 1,840.69 % NMNE: 44.96 | 01/03/2018 09:16 AM | 0 | 0 | 0
275523 | RN102570777 | ROBERTSON SAN ANDRES UNIT EAST SATELLITE | DRIVE WEST OF SEMINOLE ON HWY 181 FOR APPROX 9M AND TURN SOUTH ON | GAINES | 7 | 01/02/2018 19:15 | 01/04/2018 14:40 | EMISSIONS EVENT | Emergency Flare | NA | Hydrogen Sulfide | 10 |  |  | POUNDS | 0 |  | 48849 |  | FLARING WAS DUE TO DCP HAVING ISSUES AT THEIR FULLERTON PLANT. LAT: 32*36'52" LONG: 102*43'39.5" Did not reach a reportable quantity - UML0 | WE HAD A FLARE IN PLACE TO BURN OUR GAS TO MINIMIZE THE VOC AND H2S EMISSIONS. | Emissions Calculations: NOx = MCF flared x NOx factor from RG-109 x BTU/scf x 1000 scf/MCF x MMBTU/1000000 BTU CO = MCF flared x CO factor from RG-109 x BTU/scf x 1000 scf/MCF x MMBTU/1000000 BTU Gas was flared to reduce the hydrocarbon and/or H2S emissions to the atmosphere. NMNE NG = MCF flared x 50 lb/mole x mole/.379 MCF x mol % NMNE NG x 0.02 NMNE NG % = 100% - Methane % - Ethane % - Carbon Dioxide % - Nitrogen % H2S = MCF flared x 34 lb/mole x mole/.379 MCF x mol % H2S/100 x 0.02 SO2 = MCF flared x 64 lb/mole x mole/.379 MCF x mol % H2S/100 x 0.98 Total Vol Flared (MCF): 94 Volume is: Metered % H2S: 8.154 BTU / Cu Ft: 1,840.69 % NMNE: 44.96 | 01/03/2018 09:16 AM | 0 | 0 | 0
275523 | RN102570777 | ROBERTSON SAN ANDRES UNIT EAST SATELLITE | DRIVE WEST OF SEMINOLE ON HWY 181 FOR APPROX 9M AND TURN SOUTH ON | GAINES | 7 | 01/02/2018 19:15 | 01/04/2018 14:40 | EMISSIONS EVENT | Emergency Flare | NA | Non-Methane Non-Ethane Natural Gas | 77 |  |  | POUNDS | 0 |  | 48849 |  | FLARING WAS DUE TO DCP HAVING ISSUES AT THEIR FULLERTON PLANT. LAT: 32*36'52" LONG: 102*43'39.5" Did not reach a reportable quantity - UML0 | WE HAD A FLARE IN PLACE TO BURN OUR GAS TO MINIMIZE THE VOC AND H2S EMISSIONS. | Emissions Calculations: NOx = MCF flared x NOx factor from RG-109 x BTU/scf x 1000 scf/MCF x MMBTU/1000000 BTU CO = MCF flared x CO factor from RG-109 x BTU/scf x 1000 scf/MCF x MMBTU/1000000 BTU Gas was flared to reduce the hydrocarbon and/or H2S emissions to the atmosphere. NMNE NG = MCF flared x 50 lb/mole x mole/.379 MCF x mol % NMNE NG x 0.02 NMNE NG % = 100% - Methane % - Ethane % - Carbon Dioxide % - Nitrogen % H2S = MCF flared x 34 lb/mole x mole/.379 MCF x mol % H2S/100 x 0.02 SO2 = MCF flared x 64 lb/mole x mole/.379 MCF x mol % H2S/100 x 0.98 Total Vol Flared (MCF): 94 Volume is: Metered % H2S: 8.154 BTU / Cu Ft: 1,840.69 % NMNE: 44.96 | 01/03/2018 09:16 AM | 0 | 0 | 0
275523 | RN102570777 | ROBERTSON SAN ANDRES UNIT EAST SATELLITE | DRIVE WEST OF SEMINOLE ON HWY 181 FOR APPROX 9M AND TURN SOUTH ON | GAINES | 7 | 01/02/2018 19:15 | 01/04/2018 14:40 | EMISSIONS EVENT | Emergency Flare | NA | NOX | 21 |  |  | POUNDS | 0 |  | 48849 |  | FLARING WAS DUE TO DCP HAVING ISSUES AT THEIR FULLERTON PLANT. LAT: 32*36'52" LONG: 102*43'39.5" Did not reach a reportable quantity - UML0 | WE HAD A FLARE IN PLACE TO BURN OUR GAS TO MINIMIZE THE VOC AND H2S EMISSIONS. | Emissions Calculations: NOx = MCF flared x NOx factor from RG-109 x BTU/scf x 1000 scf/MCF x MMBTU/1000000 BTU CO = MCF flared x CO factor from RG-109 x BTU/scf x 1000 scf/MCF x MMBTU/1000000 BTU Gas was flared to reduce the hydrocarbon and/or H2S emissions to the atmosphere. NMNE NG = MCF flared x 50 lb/mole x mole/.379 MCF x mol % NMNE NG x 0.02 NMNE NG % = 100% - Methane % - Ethane % - Carbon Dioxide % - Nitrogen % H2S = MCF flared x 34 lb/mole x mole/.379 MCF x mol % H2S/100 x 0.02 SO2 = MCF flared x 64 lb/mole x mole/.379 MCF x mol % H2S/100 x 0.98 Total Vol Flared (MCF): 94 Volume is: Metered % H2S: 8.154 BTU / Cu Ft: 1,840.69 % NMNE: 44.96 | 01/03/2018 09:16 AM | 0 | 0 | 0
275523 | RN102570777 | ROBERTSON SAN ANDRES UNIT EAST SATELLITE | DRIVE WEST OF SEMINOLE ON HWY 181 FOR APPROX 9M AND TURN SOUTH ON | GAINES | 7 | 01/02/2018 19:15 | 01/04/2018 14:40 | EMISSIONS EVENT | Emergency Flare | NA | Sulfur dioxide | 900 |  |  | POUNDS | 0 |  | 48849 |  | FLARING WAS DUE TO DCP HAVING ISSUES AT THEIR FULLERTON PLANT. LAT: 32*36'52" LONG: 102*43'39.5" Did not reach a reportable quantity - UML0 | WE HAD A FLARE IN PLACE TO BURN OUR GAS TO MINIMIZE THE VOC AND H2S EMISSIONS. | Emissions Calculations: NOx = MCF flared x NOx factor from RG-109 x BTU/scf x 1000 scf/MCF x MMBTU/1000000 BTU CO = MCF flared x CO factor from RG-109 x BTU/scf x 1000 scf/MCF x MMBTU/1000000 BTU Gas was flared to reduce the hydrocarbon and/or H2S emissions to the atmosphere. NMNE NG = MCF flared x 50 lb/mole x mole/.379 MCF x mol % NMNE NG x 0.02 NMNE NG % = 100% - Methane % - Ethane % - Carbon Dioxide % - Nitrogen % H2S = MCF flared x 34 lb/mole x mole/.379 MCF x mol % H2S/100 x 0.02 SO2 = MCF flared x 64 lb/mole x mole/.379 MCF x mol % H2S/100 x 0.98 Total Vol Flared (MCF): 94 Volume is: Metered % H2S: 8.154 BTU / Cu Ft: 1,840.69 % NMNE: 44.96 | 01/03/2018 09:16 AM | 0 | 0 | 0
275521 | RN108647702 | MCCLINTIC 37-59H TANK BATTERY | FROM I20 AND GARDEN CITY HWY GO S FOR 13 MILES TURN R GO 6.7 MILES TURN R GO 1.1 MILES TURN R GO 0.5 MILES TURN L GO 0.75 MILES TURN R GO 0.15 MILES TURN L GO 0.15 MILES TURN R THEN IMMEDIATELY L AFTER 0.45 MILES SITE IS ON R | MIDLAND | 7 | 01/02/2018 16:38 | 01/03/2018 16:38 | EMISSIONS EVENT | Venting | N/A | NATURAL GAS | 9582.88 |  |  | POUNDS | 0 |  | N/A |  | Extreme overnight cold temps caused liquids in scrubber tanks to freeze. This caused 3 of 5 VRUs to go offline. | Upon discovery, scrubber tanks were thawed, liquids were removed, VRUs were reset/restarted to resume proper control. | The gas flow rate, composition of the gas, and the molecular weight of the constituents were used to determine the total emissions. | 01/03/2018 09:14 AM | 0 | 0 | 0
275517 | RN102531332 | CENTRAL ROBERTSON CLEARFORK UNIT EAST SATELLITE | DRIVE SOUTH FROM SEMINOLE ON HWY 385 APPROX 9 MILES AND TURN WEST | GAINES | 7 | 01/02/2018 19:15 | 01/04/2018 14:40 | EMISSIONS EVENT | Emergency Flare | NA | Carbon Monoxide | 176 |  |  | POUNDS | 0 |  | 48836 |  | FLARING WAS DUE TO DCP HAVING ISSUES AT THEIR FULLERTON PLANT. LAT: 32*36'53" LONG: 32*36'53" | WE HAD A FLARE IN PLACE TO BURN OUR GAS TO MINIMIZE THE VOC AND H2S EMISSIONS. | Emissions Calculations: NOx = MCF flared x NOx factor from RG-109 x BTU/scf x 1000 scf/MCF x MMBTU/1000000 BTU CO = MCF flared x CO factor from RG-109 x BTU/scf x 1000 scf/MCF x MMBTU/1000000 BTU Gas was flared to reduce the hydrocarbon and/or H2S emissions to the atmosphere. NMNE NG = MCF flared x 50 lb/mole x mole/.379 MCF x mol % NMNE NG x 0.02 NMNE NG % = 100% - Methane % - Ethane % - Carbon Dioxide % - Nitrogen % H2S = MCF flared x 34 lb/mole x mole/.379 MCF x mol % H2S/100 x 0.02 SO2 = MCF flared x 64 lb/mole x mole/.379 MCF x mol % H2S/100 x 0.98 Total Vol Flared (MCF): 434 Volume is: Metered % H2S: 2.717 BTU / Cu Ft: 1,468.49 % NMNE: 25.09 | 01/03/2018 08:52 AM | 0 | 0 | 0
275517 | RN102531332 | CENTRAL ROBERTSON CLEARFORK UNIT EAST SATELLITE | DRIVE SOUTH FROM SEMINOLE ON HWY 385 APPROX 9 MILES AND TURN WEST | GAINES | 7 | 01/02/2018 19:15 | 01/04/2018 14:40 | EMISSIONS EVENT | Emergency Flare | NA | Hydrogen Sulfide | 21 |  |  | POUNDS | 0 |  | 48836 |  | FLARING WAS DUE TO DCP HAVING ISSUES AT THEIR FULLERTON PLANT. LAT: 32*36'53" LONG: 32*36'53" | WE HAD A FLARE IN PLACE TO BURN OUR GAS TO MINIMIZE THE VOC AND H2S EMISSIONS. | Emissions Calculations: NOx = MCF flared x NOx factor from RG-109 x BTU/scf x 1000 scf/MCF x MMBTU/1000000 BTU CO = MCF flared x CO factor from RG-109 x BTU/scf x 1000 scf/MCF x MMBTU/1000000 BTU Gas was flared to reduce the hydrocarbon and/or H2S emissions to the atmosphere. NMNE NG = MCF flared x 50 lb/mole x mole/.379 MCF x mol % NMNE NG x 0.02 NMNE NG % = 100% - Methane % - Ethane % - Carbon Dioxide % - Nitrogen % H2S = MCF flared x 34 lb/mole x mole/.379 MCF x mol % H2S/100 x 0.02 SO2 = MCF flared x 64 lb/mole x mole/.379 MCF x mol % H2S/100 x 0.98 Total Vol Flared (MCF): 434 Volume is: Metered % H2S: 2.717 BTU / Cu Ft: 1,468.49 % NMNE: 25.09 | 01/03/2018 08:52 AM | 0 | 0 | 0
275517 | RN102531332 | CENTRAL ROBERTSON CLEARFORK UNIT EAST SATELLITE | DRIVE SOUTH FROM SEMINOLE ON HWY 385 APPROX 9 MILES AND TURN WEST | GAINES | 7 | 01/02/2018 19:15 | 01/04/2018 14:40 | EMISSIONS EVENT | Emergency Flare | NA | Non-Methane Non-Ethane Natural Gas | 287 |  |  | POUNDS | 0 |  | 48836 |  | FLARING WAS DUE TO DCP HAVING ISSUES AT THEIR FULLERTON PLANT. LAT: 32*36'53" LONG: 32*36'53" | WE HAD A FLARE IN PLACE TO BURN OUR GAS TO MINIMIZE THE VOC AND H2S EMISSIONS. | Emissions Calculations: NOx = MCF flared x NOx factor from RG-109 x BTU/scf x 1000 scf/MCF x MMBTU/1000000 BTU CO = MCF flared x CO factor from RG-109 x BTU/scf x 1000 scf/MCF x MMBTU/1000000 BTU Gas was flared to reduce the hydrocarbon and/or H2S emissions to the atmosphere. NMNE NG = MCF flared x 50 lb/mole x mole/.379 MCF x mol % NMNE NG x 0.02 NMNE NG % = 100% - Methane % - Ethane % - Carbon Dioxide % - Nitrogen % H2S = MCF flared x 34 lb/mole x mole/.379 MCF x mol % H2S/100 x 0.02 SO2 = MCF flared x 64 lb/mole x mole/.379 MCF x mol % H2S/100 x 0.98 Total Vol Flared (MCF): 434 Volume is: Metered % H2S: 2.717 BTU / Cu Ft: 1,468.49 % NMNE: 25.09 | 01/03/2018 08:52 AM | 0 | 0 | 0
275517 | RN102531332 | CENTRAL ROBERTSON CLEARFORK UNIT EAST SATELLITE | DRIVE SOUTH FROM SEMINOLE ON HWY 385 APPROX 9 MILES AND TURN WEST | GAINES | 7 | 01/02/2018 19:15 | 01/04/2018 14:40 | EMISSIONS EVENT | Emergency Flare | NA | NOX | 88 |  |  | POUNDS | 0 |  | 48836 |  | FLARING WAS DUE TO DCP HAVING ISSUES AT THEIR FULLERTON PLANT. LAT: 32*36'53" LONG: 32*36'53" | WE HAD A FLARE IN PLACE TO BURN OUR GAS TO MINIMIZE THE VOC AND H2S EMISSIONS. | Emissions Calculations: NOx = MCF flared x NOx factor from RG-109 x BTU/scf x 1000 scf/MCF x MMBTU/1000000 BTU CO = MCF flared x CO factor from RG-109 x BTU/scf x 1000 scf/MCF x MMBTU/1000000 BTU Gas was flared to reduce the hydrocarbon and/or H2S emissions to the atmosphere. NMNE NG = MCF flared x 50 lb/mole x mole/.379 MCF x mol % NMNE NG x 0.02 NMNE NG % = 100% - Methane % - Ethane % - Carbon Dioxide % - Nitrogen % H2S = MCF flared x 34 lb/mole x mole/.379 MCF x mol % H2S/100 x 0.02 SO2 = MCF flared x 64 lb/mole x mole/.379 MCF x mol % H2S/100 x 0.98 Total Vol Flared (MCF): 434 Volume is: Metered % H2S: 2.717 BTU / Cu Ft: 1,468.49 % NMNE: 25.09 | 01/03/2018 08:52 AM | 0 | 0 | 0
275517 | RN102531332 | CENTRAL ROBERTSON CLEARFORK UNIT EAST SATELLITE | DRIVE SOUTH FROM SEMINOLE ON HWY 385 APPROX 9 MILES AND TURN WEST | GAINES | 7 | 01/02/2018 19:15 | 01/04/2018 14:40 | EMISSIONS EVENT | Emergency Flare | NA | Sulfur dioxide | 1952 |  |  | POUNDS | 0 |  | 48836 |  | FLARING WAS DUE TO DCP HAVING ISSUES AT THEIR FULLERTON PLANT. LAT: 32*36'53" LONG: 32*36'53" | WE HAD A FLARE IN PLACE TO BURN OUR GAS TO MINIMIZE THE VOC AND H2S EMISSIONS. | Emissions Calculations: NOx = MCF flared x NOx factor from RG-109 x BTU/scf x 1000 scf/MCF x MMBTU/1000000 BTU CO = MCF flared x CO factor from RG-109 x BTU/scf x 1000 scf/MCF x MMBTU/1000000 BTU Gas was flared to reduce the hydrocarbon and/or H2S emissions to the atmosphere. NMNE NG = MCF flared x 50 lb/mole x mole/.379 MCF x mol % NMNE NG x 0.02 NMNE NG % = 100% - Methane % - Ethane % - Carbon Dioxide % - Nitrogen % H2S = MCF flared x 34 lb/mole x mole/.379 MCF x mol % H2S/100 x 0.02 SO2 = MCF flared x 64 lb/mole x mole/.379 MCF x mol % H2S/100 x 0.98 Total Vol Flared (MCF): 434 Volume is: Metered % H2S: 2.717 BTU / Cu Ft: 1,468.49 % NMNE: 25.09 | 01/03/2018 08:52 AM | 0 | 0 | 0
275516 | RN102578432 | BRYANT G DEVONIAN UNIT COMPRESSOR STATION | FROM THE INTX OF I 20 AND HWY 1788 GO S ON 1788 TO CR 160 TURN E ON CR 160 AND GO 2.5 MI TURN N AND GO 1.2 MI TO LEASE RD GO W AND GO 0.25 MI TO SITE | MIDLAND | 7 | 01/02/2018 6:00 | 01/03/2018 16:30 | EMISSIONS EVENT | Flare Stack | N/A | Carbon Monoxide | 2361.801 |  |  | POUNDS | 0 |  | N/A |  | We respectfully request the removal of this report due to no RQ being exceeded. Flaring was due to compressor failures resulting from freezing temperatures. This report was submitted preemptively in the event that an RQ was exceeded. Did not reach a reportable quantity - UML0 | We respectfully request the removal of this report due to no RQ being exceeded. This report was submitted preemptively in the event that an RQ was exceeded. All of the facilities and emissions control devices at this site are operating as designed and, where applicable, are authorized. Chevron field personnel are executing practicable measures to minimize emissions, such as shutting in wells to mitigate the volume of gas being flared. Flaring was discontinued as soon as repairs were made to compressors. | Reportable quantities, process knowledge, excel spreadsheet, metered volumes, and gas analysis were used in the calculations. | 01/03/2018 08:46 AM | 0 | 0 | 0
275516 | RN102578432 | BRYANT G DEVONIAN UNIT COMPRESSOR STATION | FROM THE INTX OF I 20 AND HWY 1788 GO S ON 1788 TO CR 160 TURN E ON CR 160 AND GO 2.5 MI TURN N AND GO 1.2 MI TO LEASE RD GO W AND GO 0.25 MI TO SITE | MIDLAND | 7 | 01/02/2018 6:00 | 01/03/2018 16:30 | EMISSIONS EVENT | Flare Stack | N/A | Natural Gas VOCs | 3434.129 |  |  | POUNDS | 0 |  | N/A |  | We respectfully request the removal of this report due to no RQ being exceeded. Flaring was due to compressor failures resulting from freezing temperatures. This report was submitted preemptively in the event that an RQ was exceeded. Did not reach a reportable quantity - UML0 | We respectfully request the removal of this report due to no RQ being exceeded. This report was submitted preemptively in the event that an RQ was exceeded. All of the facilities and emissions control devices at this site are operating as designed and, where applicable, are authorized. Chevron field personnel are executing practicable measures to minimize emissions, such as shutting in wells to mitigate the volume of gas being flared. Flaring was discontinued as soon as repairs were made to compressors. | Reportable quantities, process knowledge, excel spreadsheet, metered volumes, and gas analysis were used in the calculations. | 01/03/2018 08:46 AM | 0 | 0 | 0
275516 | RN102578432 | BRYANT G DEVONIAN UNIT COMPRESSOR STATION | FROM THE INTX OF I 20 AND HWY 1788 GO S ON 1788 TO CR 160 TURN E ON CR 160 AND GO 2.5 MI TURN N AND GO 1.2 MI TO LEASE RD GO W AND GO 0.25 MI TO SITE | MIDLAND | 7 | 01/02/2018 6:00 | 01/03/2018 16:30 | EMISSIONS EVENT | Flare Stack | N/A | NOX | 2361.801 |  |  | POUNDS | 0 |  | N/A |  | We respectfully request the removal of this report due to no RQ being exceeded. Flaring was due to compressor failures resulting from freezing temperatures. This report was submitted preemptively in the event that an RQ was exceeded. Did not reach a reportable quantity - UML0 | We respectfully request the removal of this report due to no RQ being exceeded. This report was submitted preemptively in the event that an RQ was exceeded. All of the facilities and emissions control devices at this site are operating as designed and, where applicable, are authorized. Chevron field personnel are executing practicable measures to minimize emissions, such as shutting in wells to mitigate the volume of gas being flared. Flaring was discontinued as soon as repairs were made to compressors. | Reportable quantities, process knowledge, excel spreadsheet, metered volumes, and gas analysis were used in the calculations. | 01/03/2018 08:46 AM | 0 | 0 | 0
275516 | RN102578432 | BRYANT G DEVONIAN UNIT COMPRESSOR STATION | FROM THE INTX OF I 20 AND HWY 1788 GO S ON 1788 TO CR 160 TURN E ON CR 160 AND GO 2.5 MI TURN N AND GO 1.2 MI TO LEASE RD GO W AND GO 0.25 MI TO SITE | MIDLAND | 7 | 01/02/2018 6:00 | 01/03/2018 16:30 | EMISSIONS EVENT | Flare Stack | N/A | Particulate Matter | 962.008 |  |  | POUNDS | 0 |  | N/A |  | We respectfully request the removal of this report due to no RQ being exceeded. Flaring was due to compressor failures resulting from freezing temperatures. This report was submitted preemptively in the event that an RQ was exceeded. Did not reach a reportable quantity - UML0 | We respectfully request the removal of this report due to no RQ being exceeded. This report was submitted preemptively in the event that an RQ was exceeded. All of the facilities and emissions control devices at this site are operating as designed and, where applicable, are authorized. Chevron field personnel are executing practicable measures to minimize emissions, such as shutting in wells to mitigate the volume of gas being flared. Flaring was discontinued as soon as repairs were made to compressors. | Reportable quantities, process knowledge, excel spreadsheet, metered volumes, and gas analysis were used in the calculations. | 01/03/2018 08:46 AM | 0 | 0 | 0
275515 | RN109416693 | TUBB 39 21H TB | FRM INTERSTATE HIGHWAY 20 & S MIDKIFF RD GO S ON S CR 1210 GO APPROXIMATELY 2.62 MI THEN GO E APPROXIMATELY 0.22 MI LOCATION IS ON THE LEFT | MIDLAND | 7 | 01/02/2018 17:00 | 01/03/2018 15:00 | EMISSIONS EVENT | Venting |  | NATURAL GAS | 21094.63 |  |  | POUNDS | 0 |  | N/A |  | Due to extremely low overnight cold temps that caused liquids in VRU scrubber tanks to freeze and resulted in VRUs to go offline. | Upon discovery, scrubber tanks were thawed, liquids were removed, VRUs were reset/restarted to resume proper control. | The gas flow rate, composition of the gas, and the molecular weight of the constituents were used to determine the total emissions. | 01/03/2018 08:42 AM | 0 | 0 | 0
275514 | RN100222330 | GOLDSMITH GAS PLANT | FROM THE INTERSECTION OF SR 158 GULF AVE AND FM 866 LOCATED ON THE EAST SIDE OF GOLDSMITH 31.0 MILES W OF MIDLAND DRIVE 1.1 MILE WEST ON SR 158 TO THE GAS PLANT ON THE RIGHT | ECTOR | 7 | 01/02/2018 20:00 | 01/02/2018 23:00 | EMISSIONS EVENT | Acid Gas Flare | FLR-01 | Carbon Monoxide | 167.06 |  |  | POUNDS | 0.1 | TONS/YR | NSR 676A/PSDTX1246 |  | The emissions were caused by the sudden, unavoidable breakdown of equipment or process that was beyond the owner/operator's control, and did not stem from activity that could have been foreseen and avoided, and could not have been avoided by good design, operation, and maintenance practices. The Sulfur Recovery Unit shut down when a breaker shorted out that controls the levels in the SRU. With the SRU down, the acid gas was routed to the flare. | Action was taken to achieve compliance at the time of discovery. Operations responded immediately by replacing the fuse buss module and ran a backup breaker to restart the SRU. The flaring stopped when the SRU was placed back in service. | Carbon Dioxide: 582 {mcf/event} * 1000 {cf/mcf} * 0.2184537 {mole fraction} * 44 {lb/lb-mole} / 385 {scf/lb-mole} Carbon Monoxide: Decode(Sign(522.29-1000), -1, 0.5496, 0.2755) {lb/mmBtu} * 582 {mcf/event} * 522.29 {Btu/scf} / 1000 {cf/mcf} Ethane: 582 {mcf/event} * 1000 {cf/mcf} * 0.0291713 {mole fraction} * 30 {lb/lb-mole} / 385 {scf/lb-mole} * (1 - 0.98) Hexane: 582 {mcf/event} * 1000 {cf/mcf} * 0.0003156 {mole fraction} * 86.2 {lb/lb-mole} / 385 {scf/lb-mole} * (1 - 0.98) Hydrogen Sulfide: 582 {mcf/event} * 1000 {cf/mcf} * 0.2695577 {mole fraction} * 34.1 {lb/lb-mole} / 385 {scf/lb-mole} * (1 - 0.98) i-Butane: 582 {mcf/event} * 1000 {cf/mcf} * 0.0003575 {mole fraction} * 58.1 {lb/lb-mole} / 385 {scf/lb-mole} * (1 - 0.98) i-Pentane: 582 {mcf/event} * 1000 {cf/mcf} * 0.0000767 {mole fraction} * 72.15 {lb/lb-mole} / 385 {scf/lb-mole} * (1 - 0.98) Methane: 582 {mcf/event} * 1000 {cf/mcf} * 0.4629007 {mole fraction} * 16 {lb/lb-mole} / 385 {scf/lb-mole} * (1 - 0.98) n-Butane: 582 {mcf/event} * 1000 {cf/mcf} * 0.0003288 {mole fraction} * 58.12 {lb/lb-mole} / 385 {scf/lb-mole} * (1 - 0.98) n-Pentane: 582 {mcf/event} * 1000 {cf/mcf} * 0.0001015 {mole fraction} * 72.15 {lb/lb-mole} / 385 {scf/lb-mole} * (1 - 0.98) Nitrogen Dioxide: 0.138 {lb/mmBtu} * 582 {mcf/event} * 522.29 {Btu/scf} / 1000 {cf/mcf} * 0.05 Nitrogen Oxide: 0.138 {lb/mmBtu} * 582 {mcf/event} * 522.29 {Btu/scf} / 1000 {cf/mcf} * 0.95 Nitrogen: 582 {mcf/event} * 1000 {cf/mcf} * 0.0167826 {mole fraction} * 28 {lb/lb-mole} / 385 {scf/lb-mole} Propane: 582 {mcf/event} * 1000 {cf/mcf} * 0.0019541 {mole fraction} * 44.1 {lb/lb-mole} / 385 {scf/lb-mole} * (1 - 0.98) Sulfur Dioxide: (13895.31435 {lb/event for Hydrogen Sulfide} / 34.1 {lb/lb-mole for Hydrogen Sulfide}) * 64.1 {lb/lb-mole for SO2} * 0.98 {Control Efficiency} VOC: Sum of emissions: 2.60542 {lb/event for Propane} + 0.57776 {lb/event for n-Butane} + 0.16731 {lb/event for i-Pentane} + 0.22141 {lb/event for n-Pentane} + 0.62798 {lb/event for i-Butane} + 0.8225 {lb/event for Hexane} | 01/03/2018 08:34 AM | 0 | 0 | 0
275514 | RN100222330 | GOLDSMITH GAS PLANT | FROM THE INTERSECTION OF SR 158 GULF AVE AND FM 866 LOCATED ON THE EAST SIDE OF GOLDSMITH 31.0 MILES W OF MIDLAND DRIVE 1.1 MILE WEST ON SR 158 TO THE GAS PLANT ON THE RIGHT | ECTOR | 7 | 01/02/2018 20:00 | 01/02/2018 23:00 | EMISSIONS EVENT | Acid Gas Flare | FLR-01 | Hydrogen Sulfide | 277.91 |  |  | POUNDS | 0 |  | NSR 676A/PSDTX1246 |  | The emissions were caused by the sudden, unavoidable breakdown of equipment or process that was beyond the owner/operator's control, and did not stem from activity that could have been foreseen and avoided, and could not have been avoided by good design, operation, and maintenance practices. The Sulfur Recovery Unit shut down when a breaker shorted out that controls the levels in the SRU. With the SRU down, the acid gas was routed to the flare. | Action was taken to achieve compliance at the time of discovery. Operations responded immediately by replacing the fuse buss module and ran a backup breaker to restart the SRU. The flaring stopped when the SRU was placed back in service. | Carbon Dioxide: 582 {mcf/event} * 1000 {cf/mcf} * 0.2184537 {mole fraction} * 44 {lb/lb-mole} / 385 {scf/lb-mole} Carbon Monoxide: Decode(Sign(522.29-1000), -1, 0.5496, 0.2755) {lb/mmBtu} * 582 {mcf/event} * 522.29 {Btu/scf} / 1000 {cf/mcf} Ethane: 582 {mcf/event} * 1000 {cf/mcf} * 0.0291713 {mole fraction} * 30 {lb/lb-mole} / 385 {scf/lb-mole} * (1 - 0.98) Hexane: 582 {mcf/event} * 1000 {cf/mcf} * 0.0003156 {mole fraction} * 86.2 {lb/lb-mole} / 385 {scf/lb-mole} * (1 - 0.98) Hydrogen Sulfide: 582 {mcf/event} * 1000 {cf/mcf} * 0.2695577 {mole fraction} * 34.1 {lb/lb-mole} / 385 {scf/lb-mole} * (1 - 0.98) i-Butane: 582 {mcf/event} * 1000 {cf/mcf} * 0.0003575 {mole fraction} * 58.1 {lb/lb-mole} / 385 {scf/lb-mole} * (1 - 0.98) i-Pentane: 582 {mcf/event} * 1000 {cf/mcf} * 0.0000767 {mole fraction} * 72.15 {lb/lb-mole} / 385 {scf/lb-mole} * (1 - 0.98) Methane: 582 {mcf/event} * 1000 {cf/mcf} * 0.4629007 {mole fraction} * 16 {lb/lb-mole} / 385 {scf/lb-mole} * (1 - 0.98) n-Butane: 582 {mcf/event} * 1000 {cf/mcf} * 0.0003288 {mole fraction} * 58.12 {lb/lb-mole} / 385 {scf/lb-mole} * (1 - 0.98) n-Pentane: 582 {mcf/event} * 1000 {cf/mcf} * 0.0001015 {mole fraction} * 72.15 {lb/lb-mole} / 385 {scf/lb-mole} * (1 - 0.98) Nitrogen Dioxide: 0.138 {lb/mmBtu} * 582 {mcf/event} * 522.29 {Btu/scf} / 1000 {cf/mcf} * 0.05 Nitrogen Oxide: 0.138 {lb/mmBtu} * 582 {mcf/event} * 522.29 {Btu/scf} / 1000 {cf/mcf} * 0.95 Nitrogen: 582 {mcf/event} * 1000 {cf/mcf} * 0.0167826 {mole fraction} * 28 {lb/lb-mole} / 385 {scf/lb-mole} Propane: 582 {mcf/event} * 1000 {cf/mcf} * 0.0019541 {mole fraction} * 44.1 {lb/lb-mole} / 385 {scf/lb-mole} * (1 - 0.98) Sulfur Dioxide: (13895.31435 {lb/event for Hydrogen Sulfide} / 34.1 {lb/lb-mole for Hydrogen Sulfide}) * 64.1 {lb/lb-mole for SO2} * 0.98 {Control Efficiency} VOC: Sum of emissions: 2.60542 {lb/event for Propane} + 0.57776 {lb/event for n-Butane} + 0.16731 {lb/event for i-Pentane} + 0.22141 {lb/event for n-Pentane} + 0.62798 {lb/event for i-Butane} + 0.8225 {lb/event for Hexane} | 01/03/2018 08:34 AM | 0 | 0 | 0
275514 | RN100222330 | GOLDSMITH GAS PLANT | FROM THE INTERSECTION OF SR 158 GULF AVE AND FM 866 LOCATED ON THE EAST SIDE OF GOLDSMITH 31.0 MILES W OF MIDLAND DRIVE 1.1 MILE WEST ON SR 158 TO THE GAS PLANT ON THE RIGHT | ECTOR | 7 | 01/02/2018 20:00 | 01/02/2018 23:00 | EMISSIONS EVENT | Acid Gas Flare | FLR-01 | NATURAL GAS | 5.02 |  |  | POUNDS | 0.01 | TONS/YR | NSR 676A/PSDTX1246 |  | The emissions were caused by the sudden, unavoidable breakdown of equipment or process that was beyond the owner/operator's control, and did not stem from activity that could have been foreseen and avoided, and could not have been avoided by good design, operation, and maintenance practices. The Sulfur Recovery Unit shut down when a breaker shorted out that controls the levels in the SRU. With the SRU down, the acid gas was routed to the flare. | Action was taken to achieve compliance at the time of discovery. Operations responded immediately by replacing the fuse buss module and ran a backup breaker to restart the SRU. The flaring stopped when the SRU was placed back in service. | Carbon Dioxide: 582 {mcf/event} * 1000 {cf/mcf} * 0.2184537 {mole fraction} * 44 {lb/lb-mole} / 385 {scf/lb-mole} Carbon Monoxide: Decode(Sign(522.29-1000), -1, 0.5496, 0.2755) {lb/mmBtu} * 582 {mcf/event} * 522.29 {Btu/scf} / 1000 {cf/mcf} Ethane: 582 {mcf/event} * 1000 {cf/mcf} * 0.0291713 {mole fraction} * 30 {lb/lb-mole} / 385 {scf/lb-mole} * (1 - 0.98) Hexane: 582 {mcf/event} * 1000 {cf/mcf} * 0.0003156 {mole fraction} * 86.2 {lb/lb-mole} / 385 {scf/lb-mole} * (1 - 0.98) Hydrogen Sulfide: 582 {mcf/event} * 1000 {cf/mcf} * 0.2695577 {mole fraction} * 34.1 {lb/lb-mole} / 385 {scf/lb-mole} * (1 - 0.98) i-Butane: 582 {mcf/event} * 1000 {cf/mcf} * 0.0003575 {mole fraction} * 58.1 {lb/lb-mole} / 385 {scf/lb-mole} * (1 - 0.98) i-Pentane: 582 {mcf/event} * 1000 {cf/mcf} * 0.0000767 {mole fraction} * 72.15 {lb/lb-mole} / 385 {scf/lb-mole} * (1 - 0.98) Methane: 582 {mcf/event} * 1000 {cf/mcf} * 0.4629007 {mole fraction} * 16 {lb/lb-mole} / 385 {scf/lb-mole} * (1 - 0.98) n-Butane: 582 {mcf/event} * 1000 {cf/mcf} * 0.0003288 {mole fraction} * 58.12 {lb/lb-mole} / 385 {scf/lb-mole} * (1 - 0.98) n-Pentane: 582 {mcf/event} * 1000 {cf/mcf} * 0.0001015 {mole fraction} * 72.15 {lb/lb-mole} / 385 {scf/lb-mole} * (1 - 0.98) Nitrogen Dioxide: 0.138 {lb/mmBtu} * 582 {mcf/event} * 522.29 {Btu/scf} / 1000 {cf/mcf} * 0.05 Nitrogen Oxide: 0.138 {lb/mmBtu} * 582 {mcf/event} * 522.29 {Btu/scf} / 1000 {cf/mcf} * 0.95 Nitrogen: 582 {mcf/event} * 1000 {cf/mcf} * 0.0167826 {mole fraction} * 28 {lb/lb-mole} / 385 {scf/lb-mole} Propane: 582 {mcf/event} * 1000 {cf/mcf} * 0.0019541 {mole fraction} * 44.1 {lb/lb-mole} / 385 {scf/lb-mole} * (1 - 0.98) Sulfur Dioxide: (13895.31435 {lb/event for Hydrogen Sulfide} / 34.1 {lb/lb-mole for Hydrogen Sulfide}) * 64.1 {lb/lb-mole for SO2} * 0.98 {Control Efficiency} VOC: Sum of emissions: 2.60542 {lb/event for Propane} + 0.57776 {lb/event for n-Butane} + 0.16731 {lb/event for i-Pentane} + 0.22141 {lb/event for n-Pentane} + 0.62798 {lb/event for i-Butane} + 0.8225 {lb/event for Hexane} | 01/03/2018 08:34 AM | 0 | 0 | 0
275514 | RN100222330 | GOLDSMITH GAS PLANT | FROM THE INTERSECTION OF SR 158 GULF AVE AND FM 866 LOCATED ON THE EAST SIDE OF GOLDSMITH 31.0 MILES W OF MIDLAND DRIVE 1.1 MILE WEST ON SR 158 TO THE GAS PLANT ON THE RIGHT | ECTOR | 7 | 01/02/2018 20:00 | 01/02/2018 23:00 | EMISSIONS EVENT | Acid Gas Flare | FLR-01 | Nitrogen dioxide | 2.1 |  |  | POUNDS | 0 |  | NSR 676A/PSDTX1246 |  | The emissions were caused by the sudden, unavoidable breakdown of equipment or process that was beyond the owner/operator's control, and did not stem from activity that could have been foreseen and avoided, and could not have been avoided by good design, operation, and maintenance practices. The Sulfur Recovery Unit shut down when a breaker shorted out that controls the levels in the SRU. With the SRU down, the acid gas was routed to the flare. | Action was taken to achieve compliance at the time of discovery. Operations responded immediately by replacing the fuse buss module and ran a backup breaker to restart the SRU. The flaring stopped when the SRU was placed back in service. | Carbon Dioxide: 582 {mcf/event} * 1000 {cf/mcf} * 0.2184537 {mole fraction} * 44 {lb/lb-mole} / 385 {scf/lb-mole} Carbon Monoxide: Decode(Sign(522.29-1000), -1, 0.5496, 0.2755) {lb/mmBtu} * 582 {mcf/event} * 522.29 {Btu/scf} / 1000 {cf/mcf} Ethane: 582 {mcf/event} * 1000 {cf/mcf} * 0.0291713 {mole fraction} * 30 {lb/lb-mole} / 385 {scf/lb-mole} * (1 - 0.98) Hexane: 582 {mcf/event} * 1000 {cf/mcf} * 0.0003156 {mole fraction} * 86.2 {lb/lb-mole} / 385 {scf/lb-mole} * (1 - 0.98) Hydrogen Sulfide: 582 {mcf/event} * 1000 {cf/mcf} * 0.2695577 {mole fraction} * 34.1 {lb/lb-mole} / 385 {scf/lb-mole} * (1 - 0.98) i-Butane: 582 {mcf/event} * 1000 {cf/mcf} * 0.0003575 {mole fraction} * 58.1 {lb/lb-mole} / 385 {scf/lb-mole} * (1 - 0.98) i-Pentane: 582 {mcf/event} * 1000 {cf/mcf} * 0.0000767 {mole fraction} * 72.15 {lb/lb-mole} / 385 {scf/lb-mole} * (1 - 0.98) Methane: 582 {mcf/event} * 1000 {cf/mcf} * 0.4629007 {mole fraction} * 16 {lb/lb-mole} / 385 {scf/lb-mole} * (1 - 0.98) n-Butane: 582 {mcf/event} * 1000 {cf/mcf} * 0.0003288 {mole fraction} * 58.12 {lb/lb-mole} / 385 {scf/lb-mole} * (1 - 0.98) n-Pentane: 582 {mcf/event} * 1000 {cf/mcf} * 0.0001015 {mole fraction} * 72.15 {lb/lb-mole} / 385 {scf/lb-mole} * (1 - 0.98) Nitrogen Dioxide: 0.138 {lb/mmBtu} * 582 {mcf/event} * 522.29 {Btu/scf} / 1000 {cf/mcf} * 0.05 Nitrogen Oxide: 0.138 {lb/mmBtu} * 582 {mcf/event} * 522.29 {Btu/scf} / 1000 {cf/mcf} * 0.95 Nitrogen: 582 {mcf/event} * 1000 {cf/mcf} * 0.0167826 {mole fraction} * 28 {lb/lb-mole} / 385 {scf/lb-mole} Propane: 582 {mcf/event} * 1000 {cf/mcf} * 0.0019541 {mole fraction} * 44.1 {lb/lb-mole} / 385 {scf/lb-mole} * (1 - 0.98) Sulfur Dioxide: (13895.31435 {lb/event for Hydrogen Sulfide} / 34.1 {lb/lb-mole for Hydrogen Sulfide}) * 64.1 {lb/lb-mole for SO2} * 0.98 {Control Efficiency} VOC: Sum of emissions: 2.60542 {lb/event for Propane} + 0.57776 {lb/event for n-Butane} + 0.16731 {lb/event for i-Pentane} + 0.22141 {lb/event for n-Pentane} + 0.62798 {lb/event for i-Butane} + 0.8225 {lb/event for Hexane} | 01/03/2018 08:34 AM | 0 | 0 | 0
275514 | RN100222330 | GOLDSMITH GAS PLANT | FROM THE INTERSECTION OF SR 158 GULF AVE AND FM 866 LOCATED ON THE EAST SIDE OF GOLDSMITH 31.0 MILES W OF MIDLAND DRIVE 1.1 MILE WEST ON SR 158 TO THE GAS PLANT ON THE RIGHT | ECTOR | 7 | 01/02/2018 20:00 | 01/02/2018 23:00 | EMISSIONS EVENT | Acid Gas Flare | FLR-01 | Nitrogen oxide | 39.85 |  |  | POUNDS | 0 |  | NSR 676A/PSDTX1246 |  | The emissions were caused by the sudden, unavoidable breakdown of equipment or process that was beyond the owner/operator's control, and did not stem from activity that could have been foreseen and avoided, and could not have been avoided by good design, operation, and maintenance practices. The Sulfur Recovery Unit shut down when a breaker shorted out that controls the levels in the SRU. With the SRU down, the acid gas was routed to the flare. | Action was taken to achieve compliance at the time of discovery. Operations responded immediately by replacing the fuse buss module and ran a backup breaker to restart the SRU. The flaring stopped when the SRU was placed back in service. | Carbon Dioxide: 582 {mcf/event} * 1000 {cf/mcf} * 0.2184537 {mole fraction} * 44 {lb/lb-mole} / 385 {scf/lb-mole} Carbon Monoxide: Decode(Sign(522.29-1000), -1, 0.5496, 0.2755) {lb/mmBtu} * 582 {mcf/event} * 522.29 {Btu/scf} / 1000 {cf/mcf} Ethane: 582 {mcf/event} * 1000 {cf/mcf} * 0.0291713 {mole fraction} * 30 {lb/lb-mole} / 385 {scf/lb-mole} * (1 - 0.98) Hexane: 582 {mcf/event} * 1000 {cf/mcf} * 0.0003156 {mole fraction} * 86.2 {lb/lb-mole} / 385 {scf/lb-mole} * (1 - 0.98) Hydrogen Sulfide: 582 {mcf/event} * 1000 {cf/mcf} * 0.2695577 {mole fraction} * 34.1 {lb/lb-mole} / 385 {scf/lb-mole} * (1 - 0.98) i-Butane: 582 {mcf/event} * 1000 {cf/mcf} * 0.0003575 {mole fraction} * 58.1 {lb/lb-mole} / 385 {scf/lb-mole} * (1 - 0.98) i-Pentane: 582 {mcf/event} * 1000 {cf/mcf} * 0.0000767 {mole fraction} * 72.15 {lb/lb-mole} / 385 {scf/lb-mole} * (1 - 0.98) Methane: 582 {mcf/event} * 1000 {cf/mcf} * 0.4629007 {mole fraction} * 16 {lb/lb-mole} / 385 {scf/lb-mole} * (1 - 0.98) n-Butane: 582 {mcf/event} * 1000 {cf/mcf} * 0.0003288 {mole fraction} * 58.12 {lb/lb-mole} / 385 {scf/lb-mole} * (1 - 0.98) n-Pentane: 582 {mcf/event} * 1000 {cf/mcf} * 0.0001015 {mole fraction} * 72.15 {lb/lb-mole} / 385 {scf/lb-mole} * (1 - 0.98) Nitrogen Dioxide: 0.138 {lb/mmBtu} * 582 {mcf/event} * 522.29 {Btu/scf} / 1000 {cf/mcf} * 0.05 Nitrogen Oxide: 0.138 {lb/mmBtu} * 582 {mcf/event} * 522.29 {Btu/scf} / 1000 {cf/mcf} * 0.95 Nitrogen: 582 {mcf/event} * 1000 {cf/mcf} * 0.0167826 {mole fraction} * 28 {lb/lb-mole} / 385 {scf/lb-mole} Propane: 582 {mcf/event} * 1000 {cf/mcf} * 0.0019541 {mole fraction} * 44.1 {lb/lb-mole} / 385 {scf/lb-mole} * (1 - 0.98) Sulfur Dioxide: (13895.31435 {lb/event for Hydrogen Sulfide} / 34.1 {lb/lb-mole for Hydrogen Sulfide}) * 64.1 {lb/lb-mole for SO2} * 0.98 {Control Efficiency} VOC: Sum of emissions: 2.60542 {lb/event for Propane} + 0.57776 {lb/event for n-Butane} + 0.16731 {lb/event for i-Pentane} + 0.22141 {lb/event for n-Pentane} + 0.62798 {lb/event for i-Butane} + 0.8225 {lb/event for Hexane} | 01/03/2018 08:34 AM | 0 | 0 | 0
275514 | RN100222330 | GOLDSMITH GAS PLANT | FROM THE INTERSECTION OF SR 158 GULF AVE AND FM 866 LOCATED ON THE EAST SIDE OF GOLDSMITH 31.0 MILES W OF MIDLAND DRIVE 1.1 MILE WEST ON SR 158 TO THE GAS PLANT ON THE RIGHT | ECTOR | 7 | 01/02/2018 20:00 | 01/02/2018 23:00 | EMISSIONS EVENT | Acid Gas Flare | FLR-01 | Nitrogen Oxides (NOx) | 41.95 |  |  | POUNDS | 0.03 | TONS/YR | NSR 676A/PSDTX1246 |  | The emissions were caused by the sudden, unavoidable breakdown of equipment or process that was beyond the owner/operator's control, and did not stem from activity that could have been foreseen and avoided, and could not have been avoided by good design, operation, and maintenance practices. The Sulfur Recovery Unit shut down when a breaker shorted out that controls the levels in the SRU. With the SRU down, the acid gas was routed to the flare. | Action was taken to achieve compliance at the time of discovery. Operations responded immediately by replacing the fuse buss module and ran a backup breaker to restart the SRU. The flaring stopped when the SRU was placed back in service. | Carbon Dioxide: 582 {mcf/event} * 1000 {cf/mcf} * 0.2184537 {mole fraction} * 44 {lb/lb-mole} / 385 {scf/lb-mole} Carbon Monoxide: Decode(Sign(522.29-1000), -1, 0.5496, 0.2755) {lb/mmBtu} * 582 {mcf/event} * 522.29 {Btu/scf} / 1000 {cf/mcf} Ethane: 582 {mcf/event} * 1000 {cf/mcf} * 0.0291713 {mole fraction} * 30 {lb/lb-mole} / 385 {scf/lb-mole} * (1 - 0.98) Hexane: 582 {mcf/event} * 1000 {cf/mcf} * 0.0003156 {mole fraction} * 86.2 {lb/lb-mole} / 385 {scf/lb-mole} * (1 - 0.98) Hydrogen Sulfide: 582 {mcf/event} * 1000 {cf/mcf} * 0.2695577 {mole fraction} * 34.1 {lb/lb-mole} / 385 {scf/lb-mole} * (1 - 0.98) i-Butane: 582 {mcf/event} * 1000 {cf/mcf} * 0.0003575 {mole fraction} * 58.1 {lb/lb-mole} / 385 {scf/lb-mole} * (1 - 0.98) i-Pentane: 582 {mcf/event} * 1000 {cf/mcf} * 0.0000767 {mole fraction} * 72.15 {lb/lb-mole} / 385 {scf/lb-mole} * (1 - 0.98) Methane: 582 {mcf/event} * 1000 {cf/mcf} * 0.4629007 {mole fraction} * 16 {lb/lb-mole} / 385 {scf/lb-mole} * (1 - 0.98) n-Butane: 582 {mcf/event} * 1000 {cf/mcf} * 0.0003288 {mole fraction} * 58.12 {lb/lb-mole} / 385 {scf/lb-mole} * (1 - 0.98) n-Pentane: 582 {mcf/event} * 1000 {cf/mcf} * 0.0001015 {mole fraction} * 72.15 {lb/lb-mole} / 385 {scf/lb-mole} * (1 - 0.98) Nitrogen Dioxide: 0.138 {lb/mmBtu} * 582 {mcf/event} * 522.29 {Btu/scf} / 1000 {cf/mcf} * 0.05 Nitrogen Oxide: 0.138 {lb/mmBtu} * 582 {mcf/event} * 522.29 {Btu/scf} / 1000 {cf/mcf} * 0.95 Nitrogen: 582 {mcf/event} * 1000 {cf/mcf} * 0.0167826 {mole fraction} * 28 {lb/lb-mole} / 385 {scf/lb-mole} Propane: 582 {mcf/event} * 1000 {cf/mcf} * 0.0019541 {mole fraction} * 44.1 {lb/lb-mole} / 385 {scf/lb-mole} * (1 - 0.98) Sulfur Dioxide: (13895.31435 {lb/event for Hydrogen Sulfide} / 34.1 {lb/lb-mole for Hydrogen Sulfide}) * 64.1 {lb/lb-mole for SO2} * 0.98 {Control Efficiency} VOC: Sum of emissions: 2.60542 {lb/event for Propane} + 0.57776 {lb/event for n-Butane} + 0.16731 {lb/event for i-Pentane} + 0.22141 {lb/event for n-Pentane} + 0.62798 {lb/event for i-Butane} + 0.8225 {lb/event for Hexane} | 01/03/2018 08:34 AM | 0 | 0 | 0
275514 | RN100222330 | GOLDSMITH GAS PLANT | FROM THE INTERSECTION OF SR 158 GULF AVE AND FM 866 LOCATED ON THE EAST SIDE OF GOLDSMITH 31.0 MILES W OF MIDLAND DRIVE 1.1 MILE WEST ON SR 158 TO THE GAS PLANT ON THE RIGHT | ECTOR | 7 | 01/02/2018 20:00 | 01/02/2018 23:00 | EMISSIONS EVENT | Acid Gas Flare | FLR-01 | Sulfur dioxide | 25597.53 |  |  | POUNDS | 0 |  | NSR 676A/PSDTX1246 |  | The emissions were caused by the sudden, unavoidable breakdown of equipment or process that was beyond the owner/operator's control, and did not stem from activity that could have been foreseen and avoided, and could not have been avoided by good design, operation, and maintenance practices. The Sulfur Recovery Unit shut down when a breaker shorted out that controls the levels in the SRU. With the SRU down, the acid gas was routed to the flare. | Action was taken to achieve compliance at the time of discovery. Operations responded immediately by replacing the fuse buss module and ran a backup breaker to restart the SRU. The flaring stopped when the SRU was placed back in service. | Carbon Dioxide: 582 {mcf/event} * 1000 {cf/mcf} * 0.2184537 {mole fraction} * 44 {lb/lb-mole} / 385 {scf/lb-mole} Carbon Monoxide: Decode(Sign(522.29-1000), -1, 0.5496, 0.2755) {lb/mmBtu} * 582 {mcf/event} * 522.29 {Btu/scf} / 1000 {cf/mcf} Ethane: 582 {mcf/event} * 1000 {cf/mcf} * 0.0291713 {mole fraction} * 30 {lb/lb-mole} / 385 {scf/lb-mole} * (1 - 0.98) Hexane: 582 {mcf/event} * 1000 {cf/mcf} * 0.0003156 {mole fraction} * 86.2 {lb/lb-mole} / 385 {scf/lb-mole} * (1 - 0.98) Hydrogen Sulfide: 582 {mcf/event} * 1000 {cf/mcf} * 0.2695577 {mole fraction} * 34.1 {lb/lb-mole} / 385 {scf/lb-mole} * (1 - 0.98) i-Butane: 582 {mcf/event} * 1000 {cf/mcf} * 0.0003575 {mole fraction} * 58.1 {lb/lb-mole} / 385 {scf/lb-mole} * (1 - 0.98) i-Pentane: 582 {mcf/event} * 1000 {cf/mcf} * 0.0000767 {mole fraction} * 72.15 {lb/lb-mole} / 385 {scf/lb-mole} * (1 - 0.98) Methane: 582 {mcf/event} * 1000 {cf/mcf} * 0.4629007 {mole fraction} * 16 {lb/lb-mole} / 385 {scf/lb-mole} * (1 - 0.98) n-Butane: 582 {mcf/event} * 1000 {cf/mcf} * 0.0003288 {mole fraction} * 58.12 {lb/lb-mole} / 385 {scf/lb-mole} * (1 - 0.98) n-Pentane: 582 {mcf/event} * 1000 {cf/mcf} * 0.0001015 {mole fraction} * 72.15 {lb/lb-mole} / 385 {scf/lb-mole} * (1 - 0.98) Nitrogen Dioxide: 0.138 {lb/mmBtu} * 582 {mcf/event} * 522.29 {Btu/scf} / 1000 {cf/mcf} * 0.05 Nitrogen Oxide: 0.138 {lb/mmBtu} * 582 {mcf/event} * 522.29 {Btu/scf} / 1000 {cf/mcf} * 0.95 Nitrogen: 582 {mcf/event} * 1000 {cf/mcf} * 0.0167826 {mole fraction} * 28 {lb/lb-mole} / 385 {scf/lb-mole} Propane: 582 {mcf/event} * 1000 {cf/mcf} * 0.0019541 {mole fraction} * 44.1 {lb/lb-mole} / 385 {scf/lb-mole} * (1 - 0.98) Sulfur Dioxide: (13895.31435 {lb/event for Hydrogen Sulfide} / 34.1 {lb/lb-mole for Hydrogen Sulfide}) * 64.1 {lb/lb-mole for SO2} * 0.98 {Control Efficiency} VOC: Sum of emissions: 2.60542 {lb/event for Propane} + 0.57776 {lb/event for n-Butane} + 0.16731 {lb/event for i-Pentane} + 0.22141 {lb/event for n-Pentane} + 0.62798 {lb/event for i-Butane} + 0.8225 {lb/event for Hexane} | 01/03/2018 08:34 AM | 0 | 0 | 0
275513 | RN102417300 | FLANAGAN TRACT 10 CTB | FROM SEMINOLE FOLLOW FM181S & FM2885 TO CR311 FOR 13.4MI KEEP R TO CONTINUE ON CR311 THEN TURN R ONTO CR330 AFTER 0.9MI TURN L ONTO CR313 FOR 0.4MI TURN L FOR 0.4MI THEN TURN R SITE IS 350FT AHEAD ON L | GAINES | 7 | 01/02/2018 19:15 | 01/04/2018 14:40 | EMISSIONS EVENT | Emergency Flare | NA | Carbon Monoxide | 70 |  |  | POUNDS | 0 |  | 32788 |  | FLARING WAS DUE TO DCP HAVING ISSUES AT THEIR FULLERTON PLANT. LAT: 32*33'13"N LONG: 102*43'15"W | WE HAD A FLARE IN PLACE TO BURN OUR GAS TO MINIMIZE THE VOC AND H2S EMISSIONS. | Emissions Calculations: NOx = MCF flared x NOx factor from RG-109 x BTU/scf x 1000 scf/MCF x MMBTU/1000000 BTU CO = MCF flared x CO factor from RG-109 x BTU/scf x 1000 scf/MCF x MMBTU/1000000 BTU Gas was flared to reduce the hydrocarbon and/or H2S emissions to the atmosphere. NMNE NG = MCF flared x 50 lb/mole x mole/.379 MCF x mol % NMNE NG x 0.02 NMNE NG % = 100% - Methane % - Ethane % - Carbon Dioxide % - Nitrogen % H2S = MCF flared x 34 lb/mole x mole/.379 MCF x mol % H2S/100 x 0.02 SO2 = MCF flared x 64 lb/mole x mole/.379 MCF x mol % H2S/100 x 0.98 Total Vol Flared (MCF):170 Volume is: Calculated % H2S: 4.4 BTU / Cu Ft: 1,494.40 % NMNE: 29.06 | 01/03/2018 08:33 AM | 0 | 0 | 0
275513 | RN102417300 | FLANAGAN TRACT 10 CTB | FROM SEMINOLE FOLLOW FM181S & FM2885 TO CR311 FOR 13.4MI KEEP R TO CONTINUE ON CR311 THEN TURN R ONTO CR330 AFTER 0.9MI TURN L ONTO CR313 FOR 0.4MI TURN L FOR 0.4MI THEN TURN R SITE IS 350FT AHEAD ON L | GAINES | 7 | 01/02/2018 19:15 | 01/04/2018 14:40 | EMISSIONS EVENT | Emergency Flare | NA | Hydrogen Sulfide | 13 |  |  | POUNDS | 0 |  | 32788 |  | FLARING WAS DUE TO DCP HAVING ISSUES AT THEIR FULLERTON PLANT. LAT: 32*33'13"N LONG: 102*43'15"W | WE HAD A FLARE IN PLACE TO BURN OUR GAS TO MINIMIZE THE VOC AND H2S EMISSIONS. | Emissions Calculations: NOx = MCF flared x NOx factor from RG-109 x BTU/scf x 1000 scf/MCF x MMBTU/1000000 BTU CO = MCF flared x CO factor from RG-109 x BTU/scf x 1000 scf/MCF x MMBTU/1000000 BTU Gas was flared to reduce the hydrocarbon and/or H2S emissions to the atmosphere. NMNE NG = MCF flared x 50 lb/mole x mole/.379 MCF x mol % NMNE NG x 0.02 NMNE NG % = 100% - Methane % - Ethane % - Carbon Dioxide % - Nitrogen % H2S = MCF flared x 34 lb/mole x mole/.379 MCF x mol % H2S/100 x 0.02 SO2 = MCF flared x 64 lb/mole x mole/.379 MCF x mol % H2S/100 x 0.98 Total Vol Flared (MCF):170 Volume is: Calculated % H2S: 4.4 BTU / Cu Ft: 1,494.40 % NMNE: 29.06 | 01/03/2018 08:33 AM | 0 | 0 | 0
275513 | RN102417300 | FLANAGAN TRACT 10 CTB | FROM SEMINOLE FOLLOW FM181S & FM2885 TO CR311 FOR 13.4MI KEEP R TO CONTINUE ON CR311 THEN TURN R ONTO CR330 AFTER 0.9MI TURN L ONTO CR313 FOR 0.4MI TURN L FOR 0.4MI THEN TURN R SITE IS 350FT AHEAD ON L | GAINES | 7 | 01/02/2018 19:15 | 01/04/2018 14:40 | EMISSIONS EVENT | Emergency Flare | NA | Non-Methane Non-Ethane Natural Gas | 130 |  |  | POUNDS | 0 |  | 32788 |  | FLARING WAS DUE TO DCP HAVING ISSUES AT THEIR FULLERTON PLANT. LAT: 32*33'13"N LONG: 102*43'15"W | WE HAD A FLARE IN PLACE TO BURN OUR GAS TO MINIMIZE THE VOC AND H2S EMISSIONS. | Emissions Calculations: NOx = MCF flared x NOx factor from RG-109 x BTU/scf x 1000 scf/MCF x MMBTU/1000000 BTU CO = MCF flared x CO factor from RG-109 x BTU/scf x 1000 scf/MCF x MMBTU/1000000 BTU Gas was flared to reduce the hydrocarbon and/or H2S emissions to the atmosphere. NMNE NG = MCF flared x 50 lb/mole x mole/.379 MCF x mol % NMNE NG x 0.02 NMNE NG % = 100% - Methane % - Ethane % - Carbon Dioxide % - Nitrogen % H2S = MCF flared x 34 lb/mole x mole/.379 MCF x mol % H2S/100 x 0.02 SO2 = MCF flared x 64 lb/mole x mole/.379 MCF x mol % H2S/100 x 0.98 Total Vol Flared (MCF):170 Volume is: Calculated % H2S: 4.4 BTU / Cu Ft: 1,494.40 % NMNE: 29.06 | 01/03/2018 08:33 AM | 0 | 0 | 0
275513 | RN102417300 | FLANAGAN TRACT 10 CTB | FROM SEMINOLE FOLLOW FM181S & FM2885 TO CR311 FOR 13.4MI KEEP R TO CONTINUE ON CR311 THEN TURN R ONTO CR330 AFTER 0.9MI TURN L ONTO CR313 FOR 0.4MI TURN L FOR 0.4MI THEN TURN R SITE IS 350FT AHEAD ON L | GAINES | 7 | 01/02/2018 19:15 | 01/04/2018 14:40 | EMISSIONS EVENT | Emergency Flare | NA | NOX | 35 |  |  | POUNDS | 0 |  | 32788 |  | FLARING WAS DUE TO DCP HAVING ISSUES AT THEIR FULLERTON PLANT. LAT: 32*33'13"N LONG: 102*43'15"W | WE HAD A FLARE IN PLACE TO BURN OUR GAS TO MINIMIZE THE VOC AND H2S EMISSIONS. | Emissions Calculations: NOx = MCF flared x NOx factor from RG-109 x BTU/scf x 1000 scf/MCF x MMBTU/1000000 BTU CO = MCF flared x CO factor from RG-109 x BTU/scf x 1000 scf/MCF x MMBTU/1000000 BTU Gas was flared to reduce the hydrocarbon and/or H2S emissions to the atmosphere. NMNE NG = MCF flared x 50 lb/mole x mole/.379 MCF x mol % NMNE NG x 0.02 NMNE NG % = 100% - Methane % - Ethane % - Carbon Dioxide % - Nitrogen % H2S = MCF flared x 34 lb/mole x mole/.379 MCF x mol % H2S/100 x 0.02 SO2 = MCF flared x 64 lb/mole x mole/.379 MCF x mol % H2S/100 x 0.98 Total Vol Flared (MCF):170 Volume is: Calculated % H2S: 4.4 BTU / Cu Ft: 1,494.40 % NMNE: 29.06 | 01/03/2018 08:33 AM | 0 | 0 | 0
275513 | RN102417300 | FLANAGAN TRACT 10 CTB | FROM SEMINOLE FOLLOW FM181S & FM2885 TO CR311 FOR 13.4MI KEEP R TO CONTINUE ON CR311 THEN TURN R ONTO CR330 AFTER 0.9MI TURN L ONTO CR313 FOR 0.4MI TURN L FOR 0.4MI THEN TURN R SITE IS 350FT AHEAD ON L | GAINES | 7 | 01/02/2018 19:15 | 01/04/2018 14:40 | EMISSIONS EVENT | Emergency Flare | NA | Sulfur dioxide | 1238 |  |  | POUNDS | 0 |  | 32788 |  | FLARING WAS DUE TO DCP HAVING ISSUES AT THEIR FULLERTON PLANT. LAT: 32*33'13"N LONG: 102*43'15"W | WE HAD A FLARE IN PLACE TO BURN OUR GAS TO MINIMIZE THE VOC AND H2S EMISSIONS. | Emissions Calculations: NOx = MCF flared x NOx factor from RG-109 x BTU/scf x 1000 scf/MCF x MMBTU/1000000 BTU CO = MCF flared x CO factor from RG-109 x BTU/scf x 1000 scf/MCF x MMBTU/1000000 BTU Gas was flared to reduce the hydrocarbon and/or H2S emissions to the atmosphere. NMNE NG = MCF flared x 50 lb/mole x mole/.379 MCF x mol % NMNE NG x 0.02 NMNE NG % = 100% - Methane % - Ethane % - Carbon Dioxide % - Nitrogen % H2S = MCF flared x 34 lb/mole x mole/.379 MCF x mol % H2S/100 x 0.02 SO2 = MCF flared x 64 lb/mole x mole/.379 MCF x mol % H2S/100 x 0.98 Total Vol Flared (MCF):170 Volume is: Calculated % H2S: 4.4 BTU / Cu Ft: 1,494.40 % NMNE: 29.06 | 01/03/2018 08:33 AM | 0 | 0 | 0
275508 | RN107347924 | MEANS TANK BATTERY 200 | FROM ANDREWS HEAD N ON US 385 FOR 9.6 MI TAKE R ON NEW 6000 AND GO 21.1 MI TAKE R ON NE 20001 AND GO 1.4 MI TAKE L ON LEASE RD & GO 0.3 MI TAKE L ON LEASE RD & GO 0.2 MI TO SITE ON R | ANDREWS | 7 | 01/02/2018 9:00 | 01/03/2018 9:00 | EMISSIONS EVENT | FLARE 1 | FL1 | Hydrogen Sulfide | 0.001 |  |  | POUNDS | 0.001 | POUNDS | 'No specific emissions authorizations for this facility' |  | VRU DOWN AND SHAFT BEARINGS ON COMPRESSOR NEED TO BE REPLACED - INCIDENT OPNED IN ERROR AS VRU DOWNTIME ALLOWEFD BY PERMIT - PLEASE DELETE Did not reach a reportable quantity - UML0 | EMERGENCY EMISSIONS UNTIL REPAIRS COULD BE MADE. | Gas analysis and flowrate were used to estimate emissions based on the following formulas: Emissions Calculations: NOx = MCF flared x NOx factor from RG-109 x BTU/scf x 1000 scf/MCF x MMBTU/1000000 BTU CO = MCF flared x CO factor from RG-109 x BTU/scf x 1000 scf/MCF x MMBTU/1000000 BTU Gas was flared to reduce the hydrocarbon and/or H2S emissions to the atmosphere. NMNE NG = MCF flared x 50 lb/mole x mole/.379 MCF x mol % NMNE NG x 0.02 NMNE NG % = 100% - Methane % - Ethane % - Carbon Dioxide % - Nitrogen % H2S = MCF flared x 34 lb/mole x mole/.379 MCF x mol % H2S/100 x 0.02 SO2 = MCF flared x 64 lb/mole x mole/.379 MCF x mol % H2S/100 x 0.98 Attachment A - Rule Compliance Demonstration Request This information request was extracted from TCEQ Rule 101 .222(a-b) regarding demonstration criteria. These responses should be addressed under the appropriate sections of the final report for the incident eg; Cause of Emissions Event, Actions Taken to Minimize Emissions, and Any Additional Information Necessary to Evaluate the Event. (1) How many reportable and recordable emissions events (including this incident) have occurred at the facility/facilities contributing emissions during this incident for the 12 month period prior to this incident? ~9 (2) What were the facility/facilities total actual operating hours during the past 12 months? 8760 (3) Identify the cause or causes of the emissions event and include all contributing factors that led to the emissions event. Discuss how the emissions event could not have been avoided by good design, maintenance, and operation practices, if applicable. Discuss any sudden breakdown of equipment or process that was beyond the owner/operator’s control, if applicable.VRU DOWN AND SHAFT BEARINGS ON COMPRESSOR NEED TO BE REPLACED. EMERGENCY EMISSIONS UNTIL REPAIRS COULD BE MADE..(4) How were the air pollution control equipment or processes (if any) maintained and operated in a manner consistent with good practice for minimizing emissions and reducing the number of emissions events? Flaring was used to minimize emissions. Flares were properly operated. (5) How soon was action taken to achieve compliance once the operator knew or should have known that applicable emission limitations were being exceeded? Once the control panel shut the compressor down gas was immediately routed to the flare (6) How were the amount and duration of the unauthorized emissions and any bypass of pollution control equipment minimized? Emissions were minimized by use of a flare. The flare is the control device, functioned properly, and there was no pollution control equipment bypass. (7) What was the operational status of all emission monitoring systems at the facility/facilities during this emissions event? If any emission monitoring systems were not kept in operation during the emissions event, explain why they weren’t kept in operation. No monitoring systems are required for this site. Field gas production from this site was diverted to the flare and the flare remained ignited until the pressures dropped below the rated pressures for the equipment at this site. (8) How were the owner or operator’s actions in response to the unauthorized emissions contemporaneously documented? The TCEQ STEERS reporting system was used to provide initial notice of the event. The emission estimates were calculated by use of t he gas flow rate and gas analysis. (9) Have oth er similar incidents occurred a t thi s/these faci lity/f ac ilities in the past that might be i ndi ca t ive of inadequate design, operation, or maintenance? No (10) Identify any information you have (e.g., complaints from neighbors, fence line monitoring, air modeling) which indicates an off-site impact. Identify any information you have which indicates the unauthorized emissions caused or contributed to an exceedance of the national ambient air quality standard (NAAQS), a prevention of significant deterioration (P SD) increment, or to a condition of air pollution. The site is located in a rural area. No complaints have been received to XTO’s knowledge and no monitoring is required. (11) Please provide any additional information to support your claim of an affirmative defense. Not applicable.. | 01/03/2018 08:18 AM | 0 | 0 | 0
275508 | RN107347924 | MEANS TANK BATTERY 200 | FROM ANDREWS HEAD N ON US 385 FOR 9.6 MI TAKE R ON NEW 6000 AND GO 21.1 MI TAKE R ON NE 20001 AND GO 1.4 MI TAKE L ON LEASE RD & GO 0.3 MI TAKE L ON LEASE RD & GO 0.2 MI TO SITE ON R | ANDREWS | 7 | 01/02/2018 9:00 | 01/03/2018 9:00 | EMISSIONS EVENT | FLARE 1 | FL1 | VOCs | 0.001 |  |  | POUNDS | 0.001 | POUNDS | 'No specific emissions authorizations for this facility' |  | VRU DOWN AND SHAFT BEARINGS ON COMPRESSOR NEED TO BE REPLACED - INCIDENT OPNED IN ERROR AS VRU DOWNTIME ALLOWEFD BY PERMIT - PLEASE DELETE Did not reach a reportable quantity - UML0 | EMERGENCY EMISSIONS UNTIL REPAIRS COULD BE MADE. | Gas analysis and flowrate were used to estimate emissions based on the following formulas: Emissions Calculations: NOx = MCF flared x NOx factor from RG-109 x BTU/scf x 1000 scf/MCF x MMBTU/1000000 BTU CO = MCF flared x CO factor from RG-109 x BTU/scf x 1000 scf/MCF x MMBTU/1000000 BTU Gas was flared to reduce the hydrocarbon and/or H2S emissions to the atmosphere. NMNE NG = MCF flared x 50 lb/mole x mole/.379 MCF x mol % NMNE NG x 0.02 NMNE NG % = 100% - Methane % - Ethane % - Carbon Dioxide % - Nitrogen % H2S = MCF flared x 34 lb/mole x mole/.379 MCF x mol % H2S/100 x 0.02 SO2 = MCF flared x 64 lb/mole x mole/.379 MCF x mol % H2S/100 x 0.98 Attachment A - Rule Compliance Demonstration Request This information request was extracted from TCEQ Rule 101 .222(a-b) regarding demonstration criteria. These responses should be addressed under the appropriate sections of the final report for the incident eg; Cause of Emissions Event, Actions Taken to Minimize Emissions, and Any Additional Information Necessary to Evaluate the Event. (1) How many reportable and recordable emissions events (including this incident) have occurred at the facility/facilities contributing emissions during this incident for the 12 month period prior to this incident? ~9 (2) What were the facility/facilities total actual operating hours during the past 12 months? 8760 (3) Identify the cause or causes of the emissions event and include all contributing factors that led to the emissions event. Discuss how the emissions event could not have been avoided by good design, maintenance, and operation practices, if applicable. Discuss any sudden breakdown of equipment or process that was beyond the owner/operator’s control, if applicable.VRU DOWN AND SHAFT BEARINGS ON COMPRESSOR NEED TO BE REPLACED. EMERGENCY EMISSIONS UNTIL REPAIRS COULD BE MADE..(4) How were the air pollution control equipment or processes (if any) maintained and operated in a manner consistent with good practice for minimizing emissions and reducing the number of emissions events? Flaring was used to minimize emissions. Flares were properly operated. (5) How soon was action taken to achieve compliance once the operator knew or should have known that applicable emission limitations were being exceeded? Once the control panel shut the compressor down gas was immediately routed to the flare (6) How were the amount and duration of the unauthorized emissions and any bypass of pollution control equipment minimized? Emissions were minimized by use of a flare. The flare is the control device, functioned properly, and there was no pollution control equipment bypass. (7) What was the operational status of all emission monitoring systems at the facility/facilities during this emissions event? If any emission monitoring systems were not kept in operation during the emissions event, explain why they weren’t kept in operation. No monitoring systems are required for this site. Field gas production from this site was diverted to the flare and the flare remained ignited until the pressures dropped below the rated pressures for the equipment at this site. (8) How were the owner or operator’s actions in response to the unauthorized emissions contemporaneously documented? The TCEQ STEERS reporting system was used to provide initial notice of the event. The emission estimates were calculated by use of t he gas flow rate and gas analysis. (9) Have oth er similar incidents occurred a t thi s/these faci lity/f ac ilities in the past that might be i ndi ca t ive of inadequate design, operation, or maintenance? No (10) Identify any information you have (e.g., complaints from neighbors, fence line monitoring, air modeling) which indicates an off-site impact. Identify any information you have which indicates the unauthorized emissions caused or contributed to an exceedance of the national ambient air quality standard (NAAQS), a prevention of significant deterioration (P SD) increment, or to a condition of air pollution. The site is located in a rural area. No complaints have been received to XTO’s knowledge and no monitoring is required. (11) Please provide any additional information to support your claim of an affirmative defense. Not applicable.. | 01/03/2018 08:18 AM | 0 | 0 | 0
275507 | RN102495884 | BORGER REFINERY | APPROXIMATELY 2 MILES NE OF THE CITY OF BORGER ON STATE HWY SPUR 119 N | HUTCHINSON | 1 | 01/02/2018 23:30 | 01/02/2018 23:54 | EMISSIONS EVENT | Unit 40 FCCU Stack | 40P1 | Opacity | 80 |  |  | % OPACITY | 20 | % OPACITY | 116.715(a) |  | A release of catalyst to air at Unit 40 FCCU Stack exceeded 35% opacity. The event began at 1/02/18 @ 23:30 and ended at 1/02/18 @ 23:54. An investigation into the cause of the incident will be conducted. Follow-up (1/04/18): A third party steam supply was upset and resulted in slowing down the air blower and tripping the Electrostatic Precipitators due to high CO readings. | Steam supply was reestablished and the air blower sped up. The ESP was restarted. | Opacity COMS | 01/03/2018 08:16 AM | 0 | 0 | 0
275507 | RN102495884 | BORGER REFINERY | APPROXIMATELY 2 MILES NE OF THE CITY OF BORGER ON STATE HWY SPUR 119 N | HUTCHINSON | 1 | 01/02/2018 23:30 | 01/02/2018 23:54 | EMISSIONS EVENT | Unit 40 FCCU Stack | 40P1 | Particulate Matter | 75 |  |  | POUNDS | 115 | LBS/HR | 116.715(a) |  | A release of catalyst to air at Unit 40 FCCU Stack exceeded 35% opacity. The event began at 1/02/18 @ 23:30 and ended at 1/02/18 @ 23:54. An investigation into the cause of the incident will be conducted. Follow-up (1/04/18): A third party steam supply was upset and resulted in slowing down the air blower and tripping the Electrostatic Precipitators due to high CO readings. | Steam supply was reestablished and the air blower sped up. The ESP was restarted. | Opacity COMS | 01/03/2018 08:16 AM | 0 | 0 | 0
275504 | RN106889926 | ROBERTSON CLEARFORK UNIT SAT 272 | FROM SEMINOLE GO W ON US 180W TO N MAIN ST GO 0.7MI TURN LEFT TO NW 11TH ST GO 0.7MI TURN RIGHT TO RANCH RD 181 GO 8.3MI TURN LEFT ON LEASE RD GO 0.2MI TURN LEFT GO 0.3MI LOCATION ON RIGHT | GAINES | 7 | 01/02/2018 19:00 | 01/07/2018 23:00 | EMISSIONS EVENT | FLARE1 | F1 | Butane, i | 147 |  |  | POUNDS | 0.001 | POUNDS | Air Reg ID 113019 |  | DCP PLANT ISSUES. | FLARING IS BEING USED TO MINIMIZE EMISSIONS | Gas analysis and flowrate were used to estimate emissions based on the following formulas: Emissions Calculations: NOx = MCF flared x NOx factor from RG-109 x BTU/scf x 1000 scf/MCF x MMBTU/1000000 BTU CO = MCF flared x CO factor from RG-109 x BTU/scf x 1000 scf/MCF x MMBTU/1000000 BTU Gas was flared to reduce the hydrocarbon and/or H2S emissions to the atmosphere. NMNE NG = MCF flared x 50 lb/mole x mole/.379 MCF x mol % NMNE NG x 0.02 NMNE NG % = 100% - Methane % - Ethane % - Carbon Dioxide % - Nitrogen % H2S = MCF flared x 34 lb/mole x mole/.379 MCF x mol % H2S/100 x 0.02 SO2 = MCF flared x 64 lb/mole x mole/.379 MCF x mol % H2S/100 x 0.98 Attachment A - Rule Compliance Demonstration Request This information request was extracted from TCEQ Rule 101 .222(a-b) regarding demonstration criteria. These responses should be addressed under the appropriate sections of the final report for the incident eg; Cause of Emissions Event, Actions Taken to Minimize Emissions, and Any Additional Information Necessary to Evaluate the Event. (1) How many reportable and recordable emissions events (including this incident) have occurred at the facility/facilities contributing emissions during this incident for the 12 month period prior to this incident? ~5 (2) What were the facility/facilities total actual operating hours during the past 12 months? 8760 (3) Identify the cause or causes of the emissions event and include all contributing factors that led to the emissions event. Discuss how the emissions event could not have been avoided by good design, maintenance, and operation practices, if applicable. Discuss any sudden breakdown of equipment or process that was beyond the owner/operator’s control, if applicable. DCP PLANT ISSUES. FLARING IS BEING USED TO MINIMIZE EMISSIONS . (4) How were the air pollution control equipment or processes (if any) maintained and operated in a manner consistent with good practice for minimizing emissions and reducing the number of emissions events? Flaring was used to minimize emissions. Flares were properly operated. (5) How soon was action taken to achieve compliance once the operator knew or should have known that applicable emission limitations were being exceeded? Once the control panel shut the compressor down gas was immediately routed to the flare (6) How were the amount and duration of the unauthorized emissions and any bypass of pollution control equipment minimized? Emissions were minimized by use of a flare. The flare is the control device, functioned properly, and there was no pollution control equipment bypass. (7) What was the operational status of all emission monitoring systems at the facility/facilities during this emissions event? If any emission monitoring systems were not kept in operation during the emissions event, explain why they weren’t kept in operation. No monitoring systems are required for this site. Field gas production from this site was diverted to the flare and the flare remained ignited until the pressures dropped below the rated pressures for the equipment at this site. (8) How were the owner or operator’s actions in response to the unauthorized emissions contemporaneously documented? The TCEQ STEERS reporting system was used to provide initial notice of the event. The emission estimates were calculated by use of the gas flow rate and gas analysis. (9) Have other similar incidents occu rred at this/these facility/facilities in the past th at might be indicative of i na dequate design, operation, or maintenance? No (10) Identify any information you have (e.g., complaints from neighbors, fence line monitoring, air modeling) which indicates an off-site impact. Identify any information you have which indicates the unauthorized emissions caused or contributed to an exceedance of the national ambient air quality standard (NAAQS), a prevention of significant deterioration (P SD) increment, or to a condition of air pollution. The site is located in a rural area. No complaints have been received to XTO’s knowledge and no monitoring is required. (11) Please provide any additional information to support your claim of an affirmative defense. Not applicable.. | 01/03/2018 08:09 AM | 0 | 0 | 0
275504 | RN106889926 | ROBERTSON CLEARFORK UNIT SAT 272 | FROM SEMINOLE GO W ON US 180W TO N MAIN ST GO 0.7MI TURN LEFT TO NW 11TH ST GO 0.7MI TURN RIGHT TO RANCH RD 181 GO 8.3MI TURN LEFT ON LEASE RD GO 0.2MI TURN LEFT GO 0.3MI LOCATION ON RIGHT | GAINES | 7 | 01/02/2018 19:00 | 01/07/2018 23:00 | EMISSIONS EVENT | FLARE1 | F1 | Butane, N- | 446 |  |  | POUNDS | 0.001 | POUNDS | Air Reg ID 113019 |  | DCP PLANT ISSUES. | FLARING IS BEING USED TO MINIMIZE EMISSIONS | Gas analysis and flowrate were used to estimate emissions based on the following formulas: Emissions Calculations: NOx = MCF flared x NOx factor from RG-109 x BTU/scf x 1000 scf/MCF x MMBTU/1000000 BTU CO = MCF flared x CO factor from RG-109 x BTU/scf x 1000 scf/MCF x MMBTU/1000000 BTU Gas was flared to reduce the hydrocarbon and/or H2S emissions to the atmosphere. NMNE NG = MCF flared x 50 lb/mole x mole/.379 MCF x mol % NMNE NG x 0.02 NMNE NG % = 100% - Methane % - Ethane % - Carbon Dioxide % - Nitrogen % H2S = MCF flared x 34 lb/mole x mole/.379 MCF x mol % H2S/100 x 0.02 SO2 = MCF flared x 64 lb/mole x mole/.379 MCF x mol % H2S/100 x 0.98 Attachment A - Rule Compliance Demonstration Request This information request was extracted from TCEQ Rule 101 .222(a-b) regarding demonstration criteria. These responses should be addressed under the appropriate sections of the final report for the incident eg; Cause of Emissions Event, Actions Taken to Minimize Emissions, and Any Additional Information Necessary to Evaluate the Event. (1) How many reportable and recordable emissions events (including this incident) have occurred at the facility/facilities contributing emissions during this incident for the 12 month period prior to this incident? ~5 (2) What were the facility/facilities total actual operating hours during the past 12 months? 8760 (3) Identify the cause or causes of the emissions event and include all contributing factors that led to the emissions event. Discuss how the emissions event could not have been avoided by good design, maintenance, and operation practices, if applicable. Discuss any sudden breakdown of equipment or process that was beyond the owner/operator’s control, if applicable. DCP PLANT ISSUES. FLARING IS BEING USED TO MINIMIZE EMISSIONS . (4) How were the air pollution control equipment or processes (if any) maintained and operated in a manner consistent with good practice for minimizing emissions and reducing the number of emissions events? Flaring was used to minimize emissions. Flares were properly operated. (5) How soon was action taken to achieve compliance once the operator knew or should have known that applicable emission limitations were being exceeded? Once the control panel shut the compressor down gas was immediately routed to the flare (6) How were the amount and duration of the unauthorized emissions and any bypass of pollution control equipment minimized? Emissions were minimized by use of a flare. The flare is the control device, functioned properly, and there was no pollution control equipment bypass. (7) What was the operational status of all emission monitoring systems at the facility/facilities during this emissions event? If any emission monitoring systems were not kept in operation during the emissions event, explain why they weren’t kept in operation. No monitoring systems are required for this site. Field gas production from this site was diverted to the flare and the flare remained ignited until the pressures dropped below the rated pressures for the equipment at this site. (8) How were the owner or operator’s actions in response to the unauthorized emissions contemporaneously documented? The TCEQ STEERS reporting system was used to provide initial notice of the event. The emission estimates were calculated by use of the gas flow rate and gas analysis. (9) Have other similar incidents occu rred at this/these facility/facilities in the past th at might be indicative of i na dequate design, operation, or maintenance? No (10) Identify any information you have (e.g., complaints from neighbors, fence line monitoring, air modeling) which indicates an off-site impact. Identify any information you have which indicates the unauthorized emissions caused or contributed to an exceedance of the national ambient air quality standard (NAAQS), a prevention of significant deterioration (P SD) increment, or to a condition of air pollution. The site is located in a rural area. No complaints have been received to XTO’s knowledge and no monitoring is required. (11) Please provide any additional information to support your claim of an affirmative defense. Not applicable.. | 01/03/2018 08:09 AM | 0 | 0 | 0
275504 | RN106889926 | ROBERTSON CLEARFORK UNIT SAT 272 | FROM SEMINOLE GO W ON US 180W TO N MAIN ST GO 0.7MI TURN LEFT TO NW 11TH ST GO 0.7MI TURN RIGHT TO RANCH RD 181 GO 8.3MI TURN LEFT ON LEASE RD GO 0.2MI TURN LEFT GO 0.3MI LOCATION ON RIGHT | GAINES | 7 | 01/02/2018 19:00 | 01/07/2018 23:00 | EMISSIONS EVENT | FLARE1 | F1 | Carbon Monoxide | 940 |  |  | POUNDS | 0.001 | POUNDS | Air Reg ID 113019 |  | DCP PLANT ISSUES. | FLARING IS BEING USED TO MINIMIZE EMISSIONS | Gas analysis and flowrate were used to estimate emissions based on the following formulas: Emissions Calculations: NOx = MCF flared x NOx factor from RG-109 x BTU/scf x 1000 scf/MCF x MMBTU/1000000 BTU CO = MCF flared x CO factor from RG-109 x BTU/scf x 1000 scf/MCF x MMBTU/1000000 BTU Gas was flared to reduce the hydrocarbon and/or H2S emissions to the atmosphere. NMNE NG = MCF flared x 50 lb/mole x mole/.379 MCF x mol % NMNE NG x 0.02 NMNE NG % = 100% - Methane % - Ethane % - Carbon Dioxide % - Nitrogen % H2S = MCF flared x 34 lb/mole x mole/.379 MCF x mol % H2S/100 x 0.02 SO2 = MCF flared x 64 lb/mole x mole/.379 MCF x mol % H2S/100 x 0.98 Attachment A - Rule Compliance Demonstration Request This information request was extracted from TCEQ Rule 101 .222(a-b) regarding demonstration criteria. These responses should be addressed under the appropriate sections of the final report for the incident eg; Cause of Emissions Event, Actions Taken to Minimize Emissions, and Any Additional Information Necessary to Evaluate the Event. (1) How many reportable and recordable emissions events (including this incident) have occurred at the facility/facilities contributing emissions during this incident for the 12 month period prior to this incident? ~5 (2) What were the facility/facilities total actual operating hours during the past 12 months? 8760 (3) Identify the cause or causes of the emissions event and include all contributing factors that led to the emissions event. Discuss how the emissions event could not have been avoided by good design, maintenance, and operation practices, if applicable. Discuss any sudden breakdown of equipment or process that was beyond the owner/operator’s control, if applicable. DCP PLANT ISSUES. FLARING IS BEING USED TO MINIMIZE EMISSIONS . (4) How were the air pollution control equipment or processes (if any) maintained and operated in a manner consistent with good practice for minimizing emissions and reducing the number of emissions events? Flaring was used to minimize emissions. Flares were properly operated. (5) How soon was action taken to achieve compliance once the operator knew or should have known that applicable emission limitations were being exceeded? Once the control panel shut the compressor down gas was immediately routed to the flare (6) How were the amount and duration of the unauthorized emissions and any bypass of pollution control equipment minimized? Emissions were minimized by use of a flare. The flare is the control device, functioned properly, and there was no pollution control equipment bypass. (7) What was the operational status of all emission monitoring systems at the facility/facilities during this emissions event? If any emission monitoring systems were not kept in operation during the emissions event, explain why they weren’t kept in operation. No monitoring systems are required for this site. Field gas production from this site was diverted to the flare and the flare remained ignited until the pressures dropped below the rated pressures for the equipment at this site. (8) How were the owner or operator’s actions in response to the unauthorized emissions contemporaneously documented? The TCEQ STEERS reporting system was used to provide initial notice of the event. The emission estimates were calculated by use of the gas flow rate and gas analysis. (9) Have other similar incidents occu rred at this/these facility/facilities in the past th at might be indicative of i na dequate design, operation, or maintenance? No (10) Identify any information you have (e.g., complaints from neighbors, fence line monitoring, air modeling) which indicates an off-site impact. Identify any information you have which indicates the unauthorized emissions caused or contributed to an exceedance of the national ambient air quality standard (NAAQS), a prevention of significant deterioration (P SD) increment, or to a condition of air pollution. The site is located in a rural area. No complaints have been received to XTO’s knowledge and no monitoring is required. (11) Please provide any additional information to support your claim of an affirmative defense. Not applicable.. | 01/03/2018 08:09 AM | 0 | 0 | 0
275504 | RN106889926 | ROBERTSON CLEARFORK UNIT SAT 272 | FROM SEMINOLE GO W ON US 180W TO N MAIN ST GO 0.7MI TURN LEFT TO NW 11TH ST GO 0.7MI TURN RIGHT TO RANCH RD 181 GO 8.3MI TURN LEFT ON LEASE RD GO 0.2MI TURN LEFT GO 0.3MI LOCATION ON RIGHT | GAINES | 7 | 01/02/2018 19:00 | 01/07/2018 23:00 | EMISSIONS EVENT | FLARE1 | F1 | hexanes + | 113 |  |  | POUNDS | 0.001 | POUNDS | Air Reg ID 113019 |  | DCP PLANT ISSUES. | FLARING IS BEING USED TO MINIMIZE EMISSIONS | Gas analysis and flowrate were used to estimate emissions based on the following formulas: Emissions Calculations: NOx = MCF flared x NOx factor from RG-109 x BTU/scf x 1000 scf/MCF x MMBTU/1000000 BTU CO = MCF flared x CO factor from RG-109 x BTU/scf x 1000 scf/MCF x MMBTU/1000000 BTU Gas was flared to reduce the hydrocarbon and/or H2S emissions to the atmosphere. NMNE NG = MCF flared x 50 lb/mole x mole/.379 MCF x mol % NMNE NG x 0.02 NMNE NG % = 100% - Methane % - Ethane % - Carbon Dioxide % - Nitrogen % H2S = MCF flared x 34 lb/mole x mole/.379 MCF x mol % H2S/100 x 0.02 SO2 = MCF flared x 64 lb/mole x mole/.379 MCF x mol % H2S/100 x 0.98 Attachment A - Rule Compliance Demonstration Request This information request was extracted from TCEQ Rule 101 .222(a-b) regarding demonstration criteria. These responses should be addressed under the appropriate sections of the final report for the incident eg; Cause of Emissions Event, Actions Taken to Minimize Emissions, and Any Additional Information Necessary to Evaluate the Event. (1) How many reportable and recordable emissions events (including this incident) have occurred at the facility/facilities contributing emissions during this incident for the 12 month period prior to this incident? ~5 (2) What were the facility/facilities total actual operating hours during the past 12 months? 8760 (3) Identify the cause or causes of the emissions event and include all contributing factors that led to the emissions event. Discuss how the emissions event could not have been avoided by good design, maintenance, and operation practices, if applicable. Discuss any sudden breakdown of equipment or process that was beyond the owner/operator’s control, if applicable. DCP PLANT ISSUES. FLARING IS BEING USED TO MINIMIZE EMISSIONS . (4) How were the air pollution control equipment or processes (if any) maintained and operated in a manner consistent with good practice for minimizing emissions and reducing the number of emissions events? Flaring was used to minimize emissions. Flares were properly operated. (5) How soon was action taken to achieve compliance once the operator knew or should have known that applicable emission limitations were being exceeded? Once the control panel shut the compressor down gas was immediately routed to the flare (6) How were the amount and duration of the unauthorized emissions and any bypass of pollution control equipment minimized? Emissions were minimized by use of a flare. The flare is the control device, functioned properly, and there was no pollution control equipment bypass. (7) What was the operational status of all emission monitoring systems at the facility/facilities during this emissions event? If any emission monitoring systems were not kept in operation during the emissions event, explain why they weren’t kept in operation. No monitoring systems are required for this site. Field gas production from this site was diverted to the flare and the flare remained ignited until the pressures dropped below the rated pressures for the equipment at this site. (8) How were the owner or operator’s actions in response to the unauthorized emissions contemporaneously documented? The TCEQ STEERS reporting system was used to provide initial notice of the event. The emission estimates were calculated by use of the gas flow rate and gas analysis. (9) Have other similar incidents occu rred at this/these facility/facilities in the past th at might be indicative of i na dequate design, operation, or maintenance? No (10) Identify any information you have (e.g., complaints from neighbors, fence line monitoring, air modeling) which indicates an off-site impact. Identify any information you have which indicates the unauthorized emissions caused or contributed to an exceedance of the national ambient air quality standard (NAAQS), a prevention of significant deterioration (P SD) increment, or to a condition of air pollution. The site is located in a rural area. No complaints have been received to XTO’s knowledge and no monitoring is required. (11) Please provide any additional information to support your claim of an affirmative defense. Not applicable.. | 01/03/2018 08:09 AM | 0 | 0 | 0
275504 | RN106889926 | ROBERTSON CLEARFORK UNIT SAT 272 | FROM SEMINOLE GO W ON US 180W TO N MAIN ST GO 0.7MI TURN LEFT TO NW 11TH ST GO 0.7MI TURN RIGHT TO RANCH RD 181 GO 8.3MI TURN LEFT ON LEASE RD GO 0.2MI TURN LEFT GO 0.3MI LOCATION ON RIGHT | GAINES | 7 | 01/02/2018 19:00 | 01/07/2018 23:00 | EMISSIONS EVENT | FLARE1 | F1 | Hydrogen Sulfide | 146 |  |  | POUNDS | 0.001 | POUNDS | Air Reg ID 113019 |  | DCP PLANT ISSUES. | FLARING IS BEING USED TO MINIMIZE EMISSIONS | Gas analysis and flowrate were used to estimate emissions based on the following formulas: Emissions Calculations: NOx = MCF flared x NOx factor from RG-109 x BTU/scf x 1000 scf/MCF x MMBTU/1000000 BTU CO = MCF flared x CO factor from RG-109 x BTU/scf x 1000 scf/MCF x MMBTU/1000000 BTU Gas was flared to reduce the hydrocarbon and/or H2S emissions to the atmosphere. NMNE NG = MCF flared x 50 lb/mole x mole/.379 MCF x mol % NMNE NG x 0.02 NMNE NG % = 100% - Methane % - Ethane % - Carbon Dioxide % - Nitrogen % H2S = MCF flared x 34 lb/mole x mole/.379 MCF x mol % H2S/100 x 0.02 SO2 = MCF flared x 64 lb/mole x mole/.379 MCF x mol % H2S/100 x 0.98 Attachment A - Rule Compliance Demonstration Request This information request was extracted from TCEQ Rule 101 .222(a-b) regarding demonstration criteria. These responses should be addressed under the appropriate sections of the final report for the incident eg; Cause of Emissions Event, Actions Taken to Minimize Emissions, and Any Additional Information Necessary to Evaluate the Event. (1) How many reportable and recordable emissions events (including this incident) have occurred at the facility/facilities contributing emissions during this incident for the 12 month period prior to this incident? ~5 (2) What were the facility/facilities total actual operating hours during the past 12 months? 8760 (3) Identify the cause or causes of the emissions event and include all contributing factors that led to the emissions event. Discuss how the emissions event could not have been avoided by good design, maintenance, and operation practices, if applicable. Discuss any sudden breakdown of equipment or process that was beyond the owner/operator’s control, if applicable. DCP PLANT ISSUES. FLARING IS BEING USED TO MINIMIZE EMISSIONS . (4) How were the air pollution control equipment or processes (if any) maintained and operated in a manner consistent with good practice for minimizing emissions and reducing the number of emissions events? Flaring was used to minimize emissions. Flares were properly operated. (5) How soon was action taken to achieve compliance once the operator knew or should have known that applicable emission limitations were being exceeded? Once the control panel shut the compressor down gas was immediately routed to the flare (6) How were the amount and duration of the unauthorized emissions and any bypass of pollution control equipment minimized? Emissions were minimized by use of a flare. The flare is the control device, functioned properly, and there was no pollution control equipment bypass. (7) What was the operational status of all emission monitoring systems at the facility/facilities during this emissions event? If any emission monitoring systems were not kept in operation during the emissions event, explain why they weren’t kept in operation. No monitoring systems are required for this site. Field gas production from this site was diverted to the flare and the flare remained ignited until the pressures dropped below the rated pressures for the equipment at this site. (8) How were the owner or operator’s actions in response to the unauthorized emissions contemporaneously documented? The TCEQ STEERS reporting system was used to provide initial notice of the event. The emission estimates were calculated by use of the gas flow rate and gas analysis. (9) Have other similar incidents occu rred at this/these facility/facilities in the past th at might be indicative of i na dequate design, operation, or maintenance? No (10) Identify any information you have (e.g., complaints from neighbors, fence line monitoring, air modeling) which indicates an off-site impact. Identify any information you have which indicates the unauthorized emissions caused or contributed to an exceedance of the national ambient air quality standard (NAAQS), a prevention of significant deterioration (P SD) increment, or to a condition of air pollution. The site is located in a rural area. No complaints have been received to XTO’s knowledge and no monitoring is required. (11) Please provide any additional information to support your claim of an affirmative defense. Not applicable.. | 01/03/2018 08:09 AM | 0 | 0 | 0
275504 | RN106889926 | ROBERTSON CLEARFORK UNIT SAT 272 | FROM SEMINOLE GO W ON US 180W TO N MAIN ST GO 0.7MI TURN LEFT TO NW 11TH ST GO 0.7MI TURN RIGHT TO RANCH RD 181 GO 8.3MI TURN LEFT ON LEASE RD GO 0.2MI TURN LEFT GO 0.3MI LOCATION ON RIGHT | GAINES | 7 | 01/02/2018 19:00 | 01/07/2018 23:00 | EMISSIONS EVENT | FLARE1 | F1 | NOX | 471 |  |  | POUNDS | 0.001 | POUNDS | Air Reg ID 113019 |  | DCP PLANT ISSUES. | FLARING IS BEING USED TO MINIMIZE EMISSIONS | Gas analysis and flowrate were used to estimate emissions based on the following formulas: Emissions Calculations: NOx = MCF flared x NOx factor from RG-109 x BTU/scf x 1000 scf/MCF x MMBTU/1000000 BTU CO = MCF flared x CO factor from RG-109 x BTU/scf x 1000 scf/MCF x MMBTU/1000000 BTU Gas was flared to reduce the hydrocarbon and/or H2S emissions to the atmosphere. NMNE NG = MCF flared x 50 lb/mole x mole/.379 MCF x mol % NMNE NG x 0.02 NMNE NG % = 100% - Methane % - Ethane % - Carbon Dioxide % - Nitrogen % H2S = MCF flared x 34 lb/mole x mole/.379 MCF x mol % H2S/100 x 0.02 SO2 = MCF flared x 64 lb/mole x mole/.379 MCF x mol % H2S/100 x 0.98 Attachment A - Rule Compliance Demonstration Request This information request was extracted from TCEQ Rule 101 .222(a-b) regarding demonstration criteria. These responses should be addressed under the appropriate sections of the final report for the incident eg; Cause of Emissions Event, Actions Taken to Minimize Emissions, and Any Additional Information Necessary to Evaluate the Event. (1) How many reportable and recordable emissions events (including this incident) have occurred at the facility/facilities contributing emissions during this incident for the 12 month period prior to this incident? ~5 (2) What were the facility/facilities total actual operating hours during the past 12 months? 8760 (3) Identify the cause or causes of the emissions event and include all contributing factors that led to the emissions event. Discuss how the emissions event could not have been avoided by good design, maintenance, and operation practices, if applicable. Discuss any sudden breakdown of equipment or process that was beyond the owner/operator’s control, if applicable. DCP PLANT ISSUES. FLARING IS BEING USED TO MINIMIZE EMISSIONS . (4) How were the air pollution control equipment or processes (if any) maintained and operated in a manner consistent with good practice for minimizing emissions and reducing the number of emissions events? Flaring was used to minimize emissions. Flares were properly operated. (5) How soon was action taken to achieve compliance once the operator knew or should have known that applicable emission limitations were being exceeded? Once the control panel shut the compressor down gas was immediately routed to the flare (6) How were the amount and duration of the unauthorized emissions and any bypass of pollution control equipment minimized? Emissions were minimized by use of a flare. The flare is the control device, functioned properly, and there was no pollution control equipment bypass. (7) What was the operational status of all emission monitoring systems at the facility/facilities during this emissions event? If any emission monitoring systems were not kept in operation during the emissions event, explain why they weren’t kept in operation. No monitoring systems are required for this site. Field gas production from this site was diverted to the flare and the flare remained ignited until the pressures dropped below the rated pressures for the equipment at this site. (8) How were the owner or operator’s actions in response to the unauthorized emissions contemporaneously documented? The TCEQ STEERS reporting system was used to provide initial notice of the event. The emission estimates were calculated by use of the gas flow rate and gas analysis. (9) Have other similar incidents occu rred at this/these facility/facilities in the past th at might be indicative of i na dequate design, operation, or maintenance? No (10) Identify any information you have (e.g., complaints from neighbors, fence line monitoring, air modeling) which indicates an off-site impact. Identify any information you have which indicates the unauthorized emissions caused or contributed to an exceedance of the national ambient air quality standard (NAAQS), a prevention of significant deterioration (P SD) increment, or to a condition of air pollution. The site is located in a rural area. No complaints have been received to XTO’s knowledge and no monitoring is required. (11) Please provide any additional information to support your claim of an affirmative defense. Not applicable.. | 01/03/2018 08:09 AM | 0 | 0 | 0
275504 | RN106889926 | ROBERTSON CLEARFORK UNIT SAT 272 | FROM SEMINOLE GO W ON US 180W TO N MAIN ST GO 0.7MI TURN LEFT TO NW 11TH ST GO 0.7MI TURN RIGHT TO RANCH RD 181 GO 8.3MI TURN LEFT ON LEASE RD GO 0.2MI TURN LEFT GO 0.3MI LOCATION ON RIGHT | GAINES | 7 | 01/02/2018 19:00 | 01/07/2018 23:00 | EMISSIONS EVENT | FLARE1 | F1 | pentane, iso- | 145 |  |  | POUNDS | 0.001 | POUNDS | Air Reg ID 113019 |  | DCP PLANT ISSUES. | FLARING IS BEING USED TO MINIMIZE EMISSIONS | Gas analysis and flowrate were used to estimate emissions based on the following formulas: Emissions Calculations: NOx = MCF flared x NOx factor from RG-109 x BTU/scf x 1000 scf/MCF x MMBTU/1000000 BTU CO = MCF flared x CO factor from RG-109 x BTU/scf x 1000 scf/MCF x MMBTU/1000000 BTU Gas was flared to reduce the hydrocarbon and/or H2S emissions to the atmosphere. NMNE NG = MCF flared x 50 lb/mole x mole/.379 MCF x mol % NMNE NG x 0.02 NMNE NG % = 100% - Methane % - Ethane % - Carbon Dioxide % - Nitrogen % H2S = MCF flared x 34 lb/mole x mole/.379 MCF x mol % H2S/100 x 0.02 SO2 = MCF flared x 64 lb/mole x mole/.379 MCF x mol % H2S/100 x 0.98 Attachment A - Rule Compliance Demonstration Request This information request was extracted from TCEQ Rule 101 .222(a-b) regarding demonstration criteria. These responses should be addressed under the appropriate sections of the final report for the incident eg; Cause of Emissions Event, Actions Taken to Minimize Emissions, and Any Additional Information Necessary to Evaluate the Event. (1) How many reportable and recordable emissions events (including this incident) have occurred at the facility/facilities contributing emissions during this incident for the 12 month period prior to this incident? ~5 (2) What were the facility/facilities total actual operating hours during the past 12 months? 8760 (3) Identify the cause or causes of the emissions event and include all contributing factors that led to the emissions event. Discuss how the emissions event could not have been avoided by good design, maintenance, and operation practices, if applicable. Discuss any sudden breakdown of equipment or process that was beyond the owner/operator’s control, if applicable. DCP PLANT ISSUES. FLARING IS BEING USED TO MINIMIZE EMISSIONS . (4) How were the air pollution control equipment or processes (if any) maintained and operated in a manner consistent with good practice for minimizing emissions and reducing the number of emissions events? Flaring was used to minimize emissions. Flares were properly operated. (5) How soon was action taken to achieve compliance once the operator knew or should have known that applicable emission limitations were being exceeded? Once the control panel shut the compressor down gas was immediately routed to the flare (6) How were the amount and duration of the unauthorized emissions and any bypass of pollution control equipment minimized? Emissions were minimized by use of a flare. The flare is the control device, functioned properly, and there was no pollution control equipment bypass. (7) What was the operational status of all emission monitoring systems at the facility/facilities during this emissions event? If any emission monitoring systems were not kept in operation during the emissions event, explain why they weren’t kept in operation. No monitoring systems are required for this site. Field gas production from this site was diverted to the flare and the flare remained ignited until the pressures dropped below the rated pressures for the equipment at this site. (8) How were the owner or operator’s actions in response to the unauthorized emissions contemporaneously documented? The TCEQ STEERS reporting system was used to provide initial notice of the event. The emission estimates were calculated by use of the gas flow rate and gas analysis. (9) Have other similar incidents occu rred at this/these facility/facilities in the past th at might be indicative of i na dequate design, operation, or maintenance? No (10) Identify any information you have (e.g., complaints from neighbors, fence line monitoring, air modeling) which indicates an off-site impact. Identify any information you have which indicates the unauthorized emissions caused or contributed to an exceedance of the national ambient air quality standard (NAAQS), a prevention of significant deterioration (P SD) increment, or to a condition of air pollution. The site is located in a rural area. No complaints have been received to XTO’s knowledge and no monitoring is required. (11) Please provide any additional information to support your claim of an affirmative defense. Not applicable.. | 01/03/2018 08:09 AM | 0 | 0 | 0
275504 | RN106889926 | ROBERTSON CLEARFORK UNIT SAT 272 | FROM SEMINOLE GO W ON US 180W TO N MAIN ST GO 0.7MI TURN LEFT TO NW 11TH ST GO 0.7MI TURN RIGHT TO RANCH RD 181 GO 8.3MI TURN LEFT ON LEASE RD GO 0.2MI TURN LEFT GO 0.3MI LOCATION ON RIGHT | GAINES | 7 | 01/02/2018 19:00 | 01/07/2018 23:00 | EMISSIONS EVENT | FLARE1 | F1 | Pentane, N- | 122 |  |  | POUNDS | 0.001 | POUNDS | Air Reg ID 113019 |  | DCP PLANT ISSUES. | FLARING IS BEING USED TO MINIMIZE EMISSIONS | Gas analysis and flowrate were used to estimate emissions based on the following formulas: Emissions Calculations: NOx = MCF flared x NOx factor from RG-109 x BTU/scf x 1000 scf/MCF x MMBTU/1000000 BTU CO = MCF flared x CO factor from RG-109 x BTU/scf x 1000 scf/MCF x MMBTU/1000000 BTU Gas was flared to reduce the hydrocarbon and/or H2S emissions to the atmosphere. NMNE NG = MCF flared x 50 lb/mole x mole/.379 MCF x mol % NMNE NG x 0.02 NMNE NG % = 100% - Methane % - Ethane % - Carbon Dioxide % - Nitrogen % H2S = MCF flared x 34 lb/mole x mole/.379 MCF x mol % H2S/100 x 0.02 SO2 = MCF flared x 64 lb/mole x mole/.379 MCF x mol % H2S/100 x 0.98 Attachment A - Rule Compliance Demonstration Request This information request was extracted from TCEQ Rule 101 .222(a-b) regarding demonstration criteria. These responses should be addressed under the appropriate sections of the final report for the incident eg; Cause of Emissions Event, Actions Taken to Minimize Emissions, and Any Additional Information Necessary to Evaluate the Event. (1) How many reportable and recordable emissions events (including this incident) have occurred at the facility/facilities contributing emissions during this incident for the 12 month period prior to this incident? ~5 (2) What were the facility/facilities total actual operating hours during the past 12 months? 8760 (3) Identify the cause or causes of the emissions event and include all contributing factors that led to the emissions event. Discuss how the emissions event could not have been avoided by good design, maintenance, and operation practices, if applicable. Discuss any sudden breakdown of equipment or process that was beyond the owner/operator’s control, if applicable. DCP PLANT ISSUES. FLARING IS BEING USED TO MINIMIZE EMISSIONS . (4) How were the air pollution control equipment or processes (if any) maintained and operated in a manner consistent with good practice for minimizing emissions and reducing the number of emissions events? Flaring was used to minimize emissions. Flares were properly operated. (5) How soon was action taken to achieve compliance once the operator knew or should have known that applicable emission limitations were being exceeded? Once the control panel shut the compressor down gas was immediately routed to the flare (6) How were the amount and duration of the unauthorized emissions and any bypass of pollution control equipment minimized? Emissions were minimized by use of a flare. The flare is the control device, functioned properly, and there was no pollution control equipment bypass. (7) What was the operational status of all emission monitoring systems at the facility/facilities during this emissions event? If any emission monitoring systems were not kept in operation during the emissions event, explain why they weren’t kept in operation. No monitoring systems are required for this site. Field gas production from this site was diverted to the flare and the flare remained ignited until the pressures dropped below the rated pressures for the equipment at this site. (8) How were the owner or operator’s actions in response to the unauthorized emissions contemporaneously documented? The TCEQ STEERS reporting system was used to provide initial notice of the event. The emission estimates were calculated by use of the gas flow rate and gas analysis. (9) Have other similar incidents occu rred at this/these facility/facilities in the past th at might be indicative of i na dequate design, operation, or maintenance? No (10) Identify any information you have (e.g., complaints from neighbors, fence line monitoring, air modeling) which indicates an off-site impact. Identify any information you have which indicates the unauthorized emissions caused or contributed to an exceedance of the national ambient air quality standard (NAAQS), a prevention of significant deterioration (P SD) increment, or to a condition of air pollution. The site is located in a rural area. No complaints have been received to XTO’s knowledge and no monitoring is required. (11) Please provide any additional information to support your claim of an affirmative defense. Not applicable.. | 01/03/2018 08:09 AM | 0 | 0 | 0
275504 | RN106889926 | ROBERTSON CLEARFORK UNIT SAT 272 | FROM SEMINOLE GO W ON US 180W TO N MAIN ST GO 0.7MI TURN LEFT TO NW 11TH ST GO 0.7MI TURN RIGHT TO RANCH RD 181 GO 8.3MI TURN LEFT ON LEASE RD GO 0.2MI TURN LEFT GO 0.3MI LOCATION ON RIGHT | GAINES | 7 | 01/02/2018 19:00 | 01/07/2018 23:00 | EMISSIONS EVENT | FLARE1 | F1 | Propane | 843 |  |  | POUNDS | 0.001 | POUNDS | Air Reg ID 113019 |  | DCP PLANT ISSUES. | FLARING IS BEING USED TO MINIMIZE EMISSIONS | Gas analysis and flowrate were used to estimate emissions based on the following formulas: Emissions Calculations: NOx = MCF flared x NOx factor from RG-109 x BTU/scf x 1000 scf/MCF x MMBTU/1000000 BTU CO = MCF flared x CO factor from RG-109 x BTU/scf x 1000 scf/MCF x MMBTU/1000000 BTU Gas was flared to reduce the hydrocarbon and/or H2S emissions to the atmosphere. NMNE NG = MCF flared x 50 lb/mole x mole/.379 MCF x mol % NMNE NG x 0.02 NMNE NG % = 100% - Methane % - Ethane % - Carbon Dioxide % - Nitrogen % H2S = MCF flared x 34 lb/mole x mole/.379 MCF x mol % H2S/100 x 0.02 SO2 = MCF flared x 64 lb/mole x mole/.379 MCF x mol % H2S/100 x 0.98 Attachment A - Rule Compliance Demonstration Request This information request was extracted from TCEQ Rule 101 .222(a-b) regarding demonstration criteria. These responses should be addressed under the appropriate sections of the final report for the incident eg; Cause of Emissions Event, Actions Taken to Minimize Emissions, and Any Additional Information Necessary to Evaluate the Event. (1) How many reportable and recordable emissions events (including this incident) have occurred at the facility/facilities contributing emissions during this incident for the 12 month period prior to this incident? ~5 (2) What were the facility/facilities total actual operating hours during the past 12 months? 8760 (3) Identify the cause or causes of the emissions event and include all contributing factors that led to the emissions event. Discuss how the emissions event could not have been avoided by good design, maintenance, and operation practices, if applicable. Discuss any sudden breakdown of equipment or process that was beyond the owner/operator’s control, if applicable. DCP PLANT ISSUES. FLARING IS BEING USED TO MINIMIZE EMISSIONS . (4) How were the air pollution control equipment or processes (if any) maintained and operated in a manner consistent with good practice for minimizing emissions and reducing the number of emissions events? Flaring was used to minimize emissions. Flares were properly operated. (5) How soon was action taken to achieve compliance once the operator knew or should have known that applicable emission limitations were being exceeded? Once the control panel shut the compressor down gas was immediately routed to the flare (6) How were the amount and duration of the unauthorized emissions and any bypass of pollution control equipment minimized? Emissions were minimized by use of a flare. The flare is the control device, functioned properly, and there was no pollution control equipment bypass. (7) What was the operational status of all emission monitoring systems at the facility/facilities during this emissions event? If any emission monitoring systems were not kept in operation during the emissions event, explain why they weren’t kept in operation. No monitoring systems are required for this site. Field gas production from this site was diverted to the flare and the flare remained ignited until the pressures dropped below the rated pressures for the equipment at this site. (8) How were the owner or operator’s actions in response to the unauthorized emissions contemporaneously documented? The TCEQ STEERS reporting system was used to provide initial notice of the event. The emission estimates were calculated by use of the gas flow rate and gas analysis. (9) Have other similar incidents occu rred at this/these facility/facilities in the past th at might be indicative of i na dequate design, operation, or maintenance? No (10) Identify any information you have (e.g., complaints from neighbors, fence line monitoring, air modeling) which indicates an off-site impact. Identify any information you have which indicates the unauthorized emissions caused or contributed to an exceedance of the national ambient air quality standard (NAAQS), a prevention of significant deterioration (P SD) increment, or to a condition of air pollution. The site is located in a rural area. No complaints have been received to XTO’s knowledge and no monitoring is required. (11) Please provide any additional information to support your claim of an affirmative defense. Not applicable.. | 01/03/2018 08:09 AM | 0 | 0 | 0
275504 | RN106889926 | ROBERTSON CLEARFORK UNIT SAT 272 | FROM SEMINOLE GO W ON US 180W TO N MAIN ST GO 0.7MI TURN LEFT TO NW 11TH ST GO 0.7MI TURN RIGHT TO RANCH RD 181 GO 8.3MI TURN LEFT ON LEASE RD GO 0.2MI TURN LEFT GO 0.3MI LOCATION ON RIGHT | GAINES | 7 | 01/02/2018 19:00 | 01/07/2018 23:00 | EMISSIONS EVENT | FLARE1 | F1 | Sulfur dioxide | 13730 |  |  | POUNDS | 0.001 | POUNDS | Air Reg ID 113019 |  | DCP PLANT ISSUES. | FLARING IS BEING USED TO MINIMIZE EMISSIONS | Gas analysis and flowrate were used to estimate emissions based on the following formulas: Emissions Calculations: NOx = MCF flared x NOx factor from RG-109 x BTU/scf x 1000 scf/MCF x MMBTU/1000000 BTU CO = MCF flared x CO factor from RG-109 x BTU/scf x 1000 scf/MCF x MMBTU/1000000 BTU Gas was flared to reduce the hydrocarbon and/or H2S emissions to the atmosphere. NMNE NG = MCF flared x 50 lb/mole x mole/.379 MCF x mol % NMNE NG x 0.02 NMNE NG % = 100% - Methane % - Ethane % - Carbon Dioxide % - Nitrogen % H2S = MCF flared x 34 lb/mole x mole/.379 MCF x mol % H2S/100 x 0.02 SO2 = MCF flared x 64 lb/mole x mole/.379 MCF x mol % H2S/100 x 0.98 Attachment A - Rule Compliance Demonstration Request This information request was extracted from TCEQ Rule 101 .222(a-b) regarding demonstration criteria. These responses should be addressed under the appropriate sections of the final report for the incident eg; Cause of Emissions Event, Actions Taken to Minimize Emissions, and Any Additional Information Necessary to Evaluate the Event. (1) How many reportable and recordable emissions events (including this incident) have occurred at the facility/facilities contributing emissions during this incident for the 12 month period prior to this incident? ~5 (2) What were the facility/facilities total actual operating hours during the past 12 months? 8760 (3) Identify the cause or causes of the emissions event and include all contributing factors that led to the emissions event. Discuss how the emissions event could not have been avoided by good design, maintenance, and operation practices, if applicable. Discuss any sudden breakdown of equipment or process that was beyond the owner/operator’s control, if applicable. DCP PLANT ISSUES. FLARING IS BEING USED TO MINIMIZE EMISSIONS . (4) How were the air pollution control equipment or processes (if any) maintained and operated in a manner consistent with good practice for minimizing emissions and reducing the number of emissions events? Flaring was used to minimize emissions. Flares were properly operated. (5) How soon was action taken to achieve compliance once the operator knew or should have known that applicable emission limitations were being exceeded? Once the control panel shut the compressor down gas was immediately routed to the flare (6) How were the amount and duration of the unauthorized emissions and any bypass of pollution control equipment minimized? Emissions were minimized by use of a flare. The flare is the control device, functioned properly, and there was no pollution control equipment bypass. (7) What was the operational status of all emission monitoring systems at the facility/facilities during this emissions event? If any emission monitoring systems were not kept in operation during the emissions event, explain why they weren’t kept in operation. No monitoring systems are required for this site. Field gas production from this site was diverted to the flare and the flare remained ignited until the pressures dropped below the rated pressures for the equipment at this site. (8) How were the owner or operator’s actions in response to the unauthorized emissions contemporaneously documented? The TCEQ STEERS reporting system was used to provide initial notice of the event. The emission estimates were calculated by use of the gas flow rate and gas analysis. (9) Have other similar incidents occu rred at this/these facility/facilities in the past th at might be indicative of i na dequate design, operation, or maintenance? No (10) Identify any information you have (e.g., complaints from neighbors, fence line monitoring, air modeling) which indicates an off-site impact. Identify any information you have which indicates the unauthorized emissions caused or contributed to an exceedance of the national ambient air quality standard (NAAQS), a prevention of significant deterioration (P SD) increment, or to a condition of air pollution. The site is located in a rural area. No complaints have been received to XTO’s knowledge and no monitoring is required. (11) Please provide any additional information to support your claim of an affirmative defense. Not applicable.. | 01/03/2018 08:09 AM | 0 | 0 | 0
275503 | RN106890692 | ROBERTSON CLEARFORK UNIT SAT 173 | FR SEMINOLE GO W ON US 180 W TO N MAIN ST 0.7 MI GO L ON NW 11TH ST 0.7 MI TURN R ON RR 181 6.7 MI L ON RR 2885 0.9 MI TURN R ON LEASE RD 0.4 MI SITE ON R | GAINES | 7 | 01/02/2018 19:00 | 01/07/2018 23:00 | EMISSIONS EVENT | FLARE | FL1 | Butane, i | 94 |  |  | POUNDS | 0.001 | POUNDS | Air New Source Reg. 113030 |  | DCP PLANT PROBLEMS | FLARING IS BEING USED TO MINIMIZE EMISSIONS. | Gas analysis and flowrate were used to estimate emissions based on the following formulas: Emissions Calculations: NOx = MCF flared x NOx factor from RG-109 x BTU/scf x 1000 scf/MCF x MMBTU/1000000 BTU CO = MCF flared x CO factor from RG-109 x BTU/scf x 1000 scf/MCF x MMBTU/1000000 BTU Gas was flared to reduce the hydrocarbon and/or H2S emissions to the atmosphere. NMNE NG = MCF flared x 50 lb/mole x mole/.379 MCF x mol % NMNE NG x 0.02 NMNE NG % = 100% - Methane % - Ethane % - Carbon Dioxide % - Nitrogen % H2S = MCF flared x 34 lb/mole x mole/.379 MCF x mol % H2S/100 x 0.02 SO2 = MCF flared x 64 lb/mole x mole/.379 MCF x mol % H2S/100 x 0.98 Attachment A - Rule Compliance Demonstration Request This information request was extracted from TCEQ Rule 101 .222(a-b) regarding demonstration criteria. These responses should be addressed under the appropriate sections of the final report for the incident eg; Cause of Emissions Event, Actions Taken to Minimize Emissions, and Any Additional Information Necessary to Evaluate the Event. (1) How many reportable and recordable emissions events (including this incident) have occurred at the facility/facilities contributing emissions during this incident for the 12 month period prior to this incident? 7 (2) What were the facility/facilities total actual operating hours during the past 12 months? 8760 (3) Identify the cause or causes of the emissions event and include all contributing factors that led to the emissions event. Discuss how the emissions event could not have been avoided by good design, maintenance, and operation practices, if applicable. Discuss any sudden breakdown of equipment or process that was beyond the owner/operator’s control, if applicable. DCP PLANT PROBLEMS. FLARING IS BEING USED TO MINIMIZE EMISSIONS. (4) How were the air pollution control equipment or processes (if any) maintained and operated in a manner consistent with good practice for minimizing emissions and reducing the number of emissions events? Flaring was used to minimize emissions. Flares were properly operated. (5) How soon was action taken to achieve compliance once the operator knew or should have known that applicable emission limitations were being exceeded? Once the control panel shut the compressor down gas was immediately routed to the flare (6) How were the amount and duration of the unauthorized emissions and any bypass of pollution control equipment minimized? Emissions were minimized by use of a flare. The flare is the control device, functioned properly, and there was no pollution control equipment bypass. (7) What was the operational status of all emission monitoring systems at the facility/facilities during this emissions event? If any emission monitoring systems were not kept in operation during the emissions event, explain why they weren’t kept in operation. No monitoring systems are required for this site. Field gas production from this site was diverted to the flare and the flare remained ignited until the pressures dropped below the rated pressures for the equipment at this site. (8) How were the owner or operator’s actions in response to the unauthorized emissions contemporaneously documented? The TCEQ STEERS reporting system was used to provide initial notice of the event. The e mission estim ates were ca lcu lated by use of the gas flow rate and gas analysis. (9) Have other simi lar incid ents occ ur r e d at this/these facility /facilities in the past that might be indicative of inadequate design, operation, or maintenance? No (10) Identify any information you have (e.g., complaints from neighbors, fence line monitoring, air modeling) which indicates an off-site impact. Identify any information you have which indicates the unauthorized emissions caused or contributed to an exceedance of the national ambient air quality standard (NAAQS), a prevention of significant deterioration (P SD) increment, or to a condition of air pollution. The site is located in a rural area. No complaints have been received to XTO’s knowledge and no monitoring is required. (11) Please provide any additional information to support your claim of an affirmative defense. Not applicable.. | 01/03/2018 07:59 AM | 0 | 0 | 0
275503 | RN106890692 | ROBERTSON CLEARFORK UNIT SAT 173 | FR SEMINOLE GO W ON US 180 W TO N MAIN ST 0.7 MI GO L ON NW 11TH ST 0.7 MI TURN R ON RR 181 6.7 MI L ON RR 2885 0.9 MI TURN R ON LEASE RD 0.4 MI SITE ON R | GAINES | 7 | 01/02/2018 19:00 | 01/07/2018 23:00 | EMISSIONS EVENT | FLARE | FL1 | Butane, N- | 240 |  |  | POUNDS | 0.001 | POUNDS | Air New Source Reg. 113030 |  | DCP PLANT PROBLEMS | FLARING IS BEING USED TO MINIMIZE EMISSIONS. | Gas analysis and flowrate were used to estimate emissions based on the following formulas: Emissions Calculations: NOx = MCF flared x NOx factor from RG-109 x BTU/scf x 1000 scf/MCF x MMBTU/1000000 BTU CO = MCF flared x CO factor from RG-109 x BTU/scf x 1000 scf/MCF x MMBTU/1000000 BTU Gas was flared to reduce the hydrocarbon and/or H2S emissions to the atmosphere. NMNE NG = MCF flared x 50 lb/mole x mole/.379 MCF x mol % NMNE NG x 0.02 NMNE NG % = 100% - Methane % - Ethane % - Carbon Dioxide % - Nitrogen % H2S = MCF flared x 34 lb/mole x mole/.379 MCF x mol % H2S/100 x 0.02 SO2 = MCF flared x 64 lb/mole x mole/.379 MCF x mol % H2S/100 x 0.98 Attachment A - Rule Compliance Demonstration Request This information request was extracted from TCEQ Rule 101 .222(a-b) regarding demonstration criteria. These responses should be addressed under the appropriate sections of the final report for the incident eg; Cause of Emissions Event, Actions Taken to Minimize Emissions, and Any Additional Information Necessary to Evaluate the Event. (1) How many reportable and recordable emissions events (including this incident) have occurred at the facility/facilities contributing emissions during this incident for the 12 month period prior to this incident? 7 (2) What were the facility/facilities total actual operating hours during the past 12 months? 8760 (3) Identify the cause or causes of the emissions event and include all contributing factors that led to the emissions event. Discuss how the emissions event could not have been avoided by good design, maintenance, and operation practices, if applicable. Discuss any sudden breakdown of equipment or process that was beyond the owner/operator’s control, if applicable. DCP PLANT PROBLEMS. FLARING IS BEING USED TO MINIMIZE EMISSIONS. (4) How were the air pollution control equipment or processes (if any) maintained and operated in a manner consistent with good practice for minimizing emissions and reducing the number of emissions events? Flaring was used to minimize emissions. Flares were properly operated. (5) How soon was action taken to achieve compliance once the operator knew or should have known that applicable emission limitations were being exceeded? Once the control panel shut the compressor down gas was immediately routed to the flare (6) How were the amount and duration of the unauthorized emissions and any bypass of pollution control equipment minimized? Emissions were minimized by use of a flare. The flare is the control device, functioned properly, and there was no pollution control equipment bypass. (7) What was the operational status of all emission monitoring systems at the facility/facilities during this emissions event? If any emission monitoring systems were not kept in operation during the emissions event, explain why they weren’t kept in operation. No monitoring systems are required for this site. Field gas production from this site was diverted to the flare and the flare remained ignited until the pressures dropped below the rated pressures for the equipment at this site. (8) How were the owner or operator’s actions in response to the unauthorized emissions contemporaneously documented? The TCEQ STEERS reporting system was used to provide initial notice of the event. The e mission estim ates were ca lcu lated by use of the gas flow rate and gas analysis. (9) Have other simi lar incid ents occ ur r e d at this/these facility /facilities in the past that might be indicative of inadequate design, operation, or maintenance? No (10) Identify any information you have (e.g., complaints from neighbors, fence line monitoring, air modeling) which indicates an off-site impact. Identify any information you have which indicates the unauthorized emissions caused or contributed to an exceedance of the national ambient air quality standard (NAAQS), a prevention of significant deterioration (P SD) increment, or to a condition of air pollution. The site is located in a rural area. No complaints have been received to XTO’s knowledge and no monitoring is required. (11) Please provide any additional information to support your claim of an affirmative defense. Not applicable.. | 01/03/2018 07:59 AM | 0 | 0 | 0
275503 | RN106890692 | ROBERTSON CLEARFORK UNIT SAT 173 | FR SEMINOLE GO W ON US 180 W TO N MAIN ST 0.7 MI GO L ON NW 11TH ST 0.7 MI TURN R ON RR 181 6.7 MI L ON RR 2885 0.9 MI TURN R ON LEASE RD 0.4 MI SITE ON R | GAINES | 7 | 01/02/2018 19:00 | 01/07/2018 23:00 | EMISSIONS EVENT | FLARE | FL1 | Carbon Monoxide | 794 |  |  | POUNDS | 0.001 | POUNDS | Air New Source Reg. 113030 |  | DCP PLANT PROBLEMS | FLARING IS BEING USED TO MINIMIZE EMISSIONS. | Gas analysis and flowrate were used to estimate emissions based on the following formulas: Emissions Calculations: NOx = MCF flared x NOx factor from RG-109 x BTU/scf x 1000 scf/MCF x MMBTU/1000000 BTU CO = MCF flared x CO factor from RG-109 x BTU/scf x 1000 scf/MCF x MMBTU/1000000 BTU Gas was flared to reduce the hydrocarbon and/or H2S emissions to the atmosphere. NMNE NG = MCF flared x 50 lb/mole x mole/.379 MCF x mol % NMNE NG x 0.02 NMNE NG % = 100% - Methane % - Ethane % - Carbon Dioxide % - Nitrogen % H2S = MCF flared x 34 lb/mole x mole/.379 MCF x mol % H2S/100 x 0.02 SO2 = MCF flared x 64 lb/mole x mole/.379 MCF x mol % H2S/100 x 0.98 Attachment A - Rule Compliance Demonstration Request This information request was extracted from TCEQ Rule 101 .222(a-b) regarding demonstration criteria. These responses should be addressed under the appropriate sections of the final report for the incident eg; Cause of Emissions Event, Actions Taken to Minimize Emissions, and Any Additional Information Necessary to Evaluate the Event. (1) How many reportable and recordable emissions events (including this incident) have occurred at the facility/facilities contributing emissions during this incident for the 12 month period prior to this incident? 7 (2) What were the facility/facilities total actual operating hours during the past 12 months? 8760 (3) Identify the cause or causes of the emissions event and include all contributing factors that led to the emissions event. Discuss how the emissions event could not have been avoided by good design, maintenance, and operation practices, if applicable. Discuss any sudden breakdown of equipment or process that was beyond the owner/operator’s control, if applicable. DCP PLANT PROBLEMS. FLARING IS BEING USED TO MINIMIZE EMISSIONS. (4) How were the air pollution control equipment or processes (if any) maintained and operated in a manner consistent with good practice for minimizing emissions and reducing the number of emissions events? Flaring was used to minimize emissions. Flares were properly operated. (5) How soon was action taken to achieve compliance once the operator knew or should have known that applicable emission limitations were being exceeded? Once the control panel shut the compressor down gas was immediately routed to the flare (6) How were the amount and duration of the unauthorized emissions and any bypass of pollution control equipment minimized? Emissions were minimized by use of a flare. The flare is the control device, functioned properly, and there was no pollution control equipment bypass. (7) What was the operational status of all emission monitoring systems at the facility/facilities during this emissions event? If any emission monitoring systems were not kept in operation during the emissions event, explain why they weren’t kept in operation. No monitoring systems are required for this site. Field gas production from this site was diverted to the flare and the flare remained ignited until the pressures dropped below the rated pressures for the equipment at this site. (8) How were the owner or operator’s actions in response to the unauthorized emissions contemporaneously documented? The TCEQ STEERS reporting system was used to provide initial notice of the event. The e mission estim ates were ca lcu lated by use of the gas flow rate and gas analysis. (9) Have other simi lar incid ents occ ur r e d at this/these facility /facilities in the past that might be indicative of inadequate design, operation, or maintenance? No (10) Identify any information you have (e.g., complaints from neighbors, fence line monitoring, air modeling) which indicates an off-site impact. Identify any information you have which indicates the unauthorized emissions caused or contributed to an exceedance of the national ambient air quality standard (NAAQS), a prevention of significant deterioration (P SD) increment, or to a condition of air pollution. The site is located in a rural area. No complaints have been received to XTO’s knowledge and no monitoring is required. (11) Please provide any additional information to support your claim of an affirmative defense. Not applicable.. | 01/03/2018 07:59 AM | 0 | 0 | 0
275503 | RN106890692 | ROBERTSON CLEARFORK UNIT SAT 173 | FR SEMINOLE GO W ON US 180 W TO N MAIN ST 0.7 MI GO L ON NW 11TH ST 0.7 MI TURN R ON RR 181 6.7 MI L ON RR 2885 0.9 MI TURN R ON LEASE RD 0.4 MI SITE ON R | GAINES | 7 | 01/02/2018 19:00 | 01/07/2018 23:00 | EMISSIONS EVENT | FLARE | FL1 | hexanes + | 138 |  |  | POUNDS | 0.001 | POUNDS | Air New Source Reg. 113030 |  | DCP PLANT PROBLEMS | FLARING IS BEING USED TO MINIMIZE EMISSIONS. | Gas analysis and flowrate were used to estimate emissions based on the following formulas: Emissions Calculations: NOx = MCF flared x NOx factor from RG-109 x BTU/scf x 1000 scf/MCF x MMBTU/1000000 BTU CO = MCF flared x CO factor from RG-109 x BTU/scf x 1000 scf/MCF x MMBTU/1000000 BTU Gas was flared to reduce the hydrocarbon and/or H2S emissions to the atmosphere. NMNE NG = MCF flared x 50 lb/mole x mole/.379 MCF x mol % NMNE NG x 0.02 NMNE NG % = 100% - Methane % - Ethane % - Carbon Dioxide % - Nitrogen % H2S = MCF flared x 34 lb/mole x mole/.379 MCF x mol % H2S/100 x 0.02 SO2 = MCF flared x 64 lb/mole x mole/.379 MCF x mol % H2S/100 x 0.98 Attachment A - Rule Compliance Demonstration Request This information request was extracted from TCEQ Rule 101 .222(a-b) regarding demonstration criteria. These responses should be addressed under the appropriate sections of the final report for the incident eg; Cause of Emissions Event, Actions Taken to Minimize Emissions, and Any Additional Information Necessary to Evaluate the Event. (1) How many reportable and recordable emissions events (including this incident) have occurred at the facility/facilities contributing emissions during this incident for the 12 month period prior to this incident? 7 (2) What were the facility/facilities total actual operating hours during the past 12 months? 8760 (3) Identify the cause or causes of the emissions event and include all contributing factors that led to the emissions event. Discuss how the emissions event could not have been avoided by good design, maintenance, and operation practices, if applicable. Discuss any sudden breakdown of equipment or process that was beyond the owner/operator’s control, if applicable. DCP PLANT PROBLEMS. FLARING IS BEING USED TO MINIMIZE EMISSIONS. (4) How were the air pollution control equipment or processes (if any) maintained and operated in a manner consistent with good practice for minimizing emissions and reducing the number of emissions events? Flaring was used to minimize emissions. Flares were properly operated. (5) How soon was action taken to achieve compliance once the operator knew or should have known that applicable emission limitations were being exceeded? Once the control panel shut the compressor down gas was immediately routed to the flare (6) How were the amount and duration of the unauthorized emissions and any bypass of pollution control equipment minimized? Emissions were minimized by use of a flare. The flare is the control device, functioned properly, and there was no pollution control equipment bypass. (7) What was the operational status of all emission monitoring systems at the facility/facilities during this emissions event? If any emission monitoring systems were not kept in operation during the emissions event, explain why they weren’t kept in operation. No monitoring systems are required for this site. Field gas production from this site was diverted to the flare and the flare remained ignited until the pressures dropped below the rated pressures for the equipment at this site. (8) How were the owner or operator’s actions in response to the unauthorized emissions contemporaneously documented? The TCEQ STEERS reporting system was used to provide initial notice of the event. The e mission estim ates were ca lcu lated by use of the gas flow rate and gas analysis. (9) Have other simi lar incid ents occ ur r e d at this/these facility /facilities in the past that might be indicative of inadequate design, operation, or maintenance? No (10) Identify any information you have (e.g., complaints from neighbors, fence line monitoring, air modeling) which indicates an off-site impact. Identify any information you have which indicates the unauthorized emissions caused or contributed to an exceedance of the national ambient air quality standard (NAAQS), a prevention of significant deterioration (P SD) increment, or to a condition of air pollution. The site is located in a rural area. No complaints have been received to XTO’s knowledge and no monitoring is required. (11) Please provide any additional information to support your claim of an affirmative defense. Not applicable.. | 01/03/2018 07:59 AM | 0 | 0 | 0
275503 | RN106890692 | ROBERTSON CLEARFORK UNIT SAT 173 | FR SEMINOLE GO W ON US 180 W TO N MAIN ST 0.7 MI GO L ON NW 11TH ST 0.7 MI TURN R ON RR 181 6.7 MI L ON RR 2885 0.9 MI TURN R ON LEASE RD 0.4 MI SITE ON R | GAINES | 7 | 01/02/2018 19:00 | 01/07/2018 23:00 | EMISSIONS EVENT | FLARE | FL1 | Hydrogen Sulfide | 116 |  |  | POUNDS | 0.001 | POUNDS | Air New Source Reg. 113030 |  | DCP PLANT PROBLEMS | FLARING IS BEING USED TO MINIMIZE EMISSIONS. | Gas analysis and flowrate were used to estimate emissions based on the following formulas: Emissions Calculations: NOx = MCF flared x NOx factor from RG-109 x BTU/scf x 1000 scf/MCF x MMBTU/1000000 BTU CO = MCF flared x CO factor from RG-109 x BTU/scf x 1000 scf/MCF x MMBTU/1000000 BTU Gas was flared to reduce the hydrocarbon and/or H2S emissions to the atmosphere. NMNE NG = MCF flared x 50 lb/mole x mole/.379 MCF x mol % NMNE NG x 0.02 NMNE NG % = 100% - Methane % - Ethane % - Carbon Dioxide % - Nitrogen % H2S = MCF flared x 34 lb/mole x mole/.379 MCF x mol % H2S/100 x 0.02 SO2 = MCF flared x 64 lb/mole x mole/.379 MCF x mol % H2S/100 x 0.98 Attachment A - Rule Compliance Demonstration Request This information request was extracted from TCEQ Rule 101 .222(a-b) regarding demonstration criteria. These responses should be addressed under the appropriate sections of the final report for the incident eg; Cause of Emissions Event, Actions Taken to Minimize Emissions, and Any Additional Information Necessary to Evaluate the Event. (1) How many reportable and recordable emissions events (including this incident) have occurred at the facility/facilities contributing emissions during this incident for the 12 month period prior to this incident? 7 (2) What were the facility/facilities total actual operating hours during the past 12 months? 8760 (3) Identify the cause or causes of the emissions event and include all contributing factors that led to the emissions event. Discuss how the emissions event could not have been avoided by good design, maintenance, and operation practices, if applicable. Discuss any sudden breakdown of equipment or process that was beyond the owner/operator’s control, if applicable. DCP PLANT PROBLEMS. FLARING IS BEING USED TO MINIMIZE EMISSIONS. (4) How were the air pollution control equipment or processes (if any) maintained and operated in a manner consistent with good practice for minimizing emissions and reducing the number of emissions events? Flaring was used to minimize emissions. Flares were properly operated. (5) How soon was action taken to achieve compliance once the operator knew or should have known that applicable emission limitations were being exceeded? Once the control panel shut the compressor down gas was immediately routed to the flare (6) How were the amount and duration of the unauthorized emissions and any bypass of pollution control equipment minimized? Emissions were minimized by use of a flare. The flare is the control device, functioned properly, and there was no pollution control equipment bypass. (7) What was the operational status of all emission monitoring systems at the facility/facilities during this emissions event? If any emission monitoring systems were not kept in operation during the emissions event, explain why they weren’t kept in operation. No monitoring systems are required for this site. Field gas production from this site was diverted to the flare and the flare remained ignited until the pressures dropped below the rated pressures for the equipment at this site. (8) How were the owner or operator’s actions in response to the unauthorized emissions contemporaneously documented? The TCEQ STEERS reporting system was used to provide initial notice of the event. The e mission estim ates were ca lcu lated by use of the gas flow rate and gas analysis. (9) Have other simi lar incid ents occ ur r e d at this/these facility /facilities in the past that might be indicative of inadequate design, operation, or maintenance? No (10) Identify any information you have (e.g., complaints from neighbors, fence line monitoring, air modeling) which indicates an off-site impact. Identify any information you have which indicates the unauthorized emissions caused or contributed to an exceedance of the national ambient air quality standard (NAAQS), a prevention of significant deterioration (P SD) increment, or to a condition of air pollution. The site is located in a rural area. No complaints have been received to XTO’s knowledge and no monitoring is required. (11) Please provide any additional information to support your claim of an affirmative defense. Not applicable.. | 01/03/2018 07:59 AM | 0 | 0 | 0
275503 | RN106890692 | ROBERTSON CLEARFORK UNIT SAT 173 | FR SEMINOLE GO W ON US 180 W TO N MAIN ST 0.7 MI GO L ON NW 11TH ST 0.7 MI TURN R ON RR 181 6.7 MI L ON RR 2885 0.9 MI TURN R ON LEASE RD 0.4 MI SITE ON R | GAINES | 7 | 01/02/2018 19:00 | 01/07/2018 23:00 | EMISSIONS EVENT | FLARE | FL1 | NOX | 398 |  |  | POUNDS | 0.001 | POUNDS | Air New Source Reg. 113030 |  | DCP PLANT PROBLEMS | FLARING IS BEING USED TO MINIMIZE EMISSIONS. | Gas analysis and flowrate were used to estimate emissions based on the following formulas: Emissions Calculations: NOx = MCF flared x NOx factor from RG-109 x BTU/scf x 1000 scf/MCF x MMBTU/1000000 BTU CO = MCF flared x CO factor from RG-109 x BTU/scf x 1000 scf/MCF x MMBTU/1000000 BTU Gas was flared to reduce the hydrocarbon and/or H2S emissions to the atmosphere. NMNE NG = MCF flared x 50 lb/mole x mole/.379 MCF x mol % NMNE NG x 0.02 NMNE NG % = 100% - Methane % - Ethane % - Carbon Dioxide % - Nitrogen % H2S = MCF flared x 34 lb/mole x mole/.379 MCF x mol % H2S/100 x 0.02 SO2 = MCF flared x 64 lb/mole x mole/.379 MCF x mol % H2S/100 x 0.98 Attachment A - Rule Compliance Demonstration Request This information request was extracted from TCEQ Rule 101 .222(a-b) regarding demonstration criteria. These responses should be addressed under the appropriate sections of the final report for the incident eg; Cause of Emissions Event, Actions Taken to Minimize Emissions, and Any Additional Information Necessary to Evaluate the Event. (1) How many reportable and recordable emissions events (including this incident) have occurred at the facility/facilities contributing emissions during this incident for the 12 month period prior to this incident? 7 (2) What were the facility/facilities total actual operating hours during the past 12 months? 8760 (3) Identify the cause or causes of the emissions event and include all contributing factors that led to the emissions event. Discuss how the emissions event could not have been avoided by good design, maintenance, and operation practices, if applicable. Discuss any sudden breakdown of equipment or process that was beyond the owner/operator’s control, if applicable. DCP PLANT PROBLEMS. FLARING IS BEING USED TO MINIMIZE EMISSIONS. (4) How were the air pollution control equipment or processes (if any) maintained and operated in a manner consistent with good practice for minimizing emissions and reducing the number of emissions events? Flaring was used to minimize emissions. Flares were properly operated. (5) How soon was action taken to achieve compliance once the operator knew or should have known that applicable emission limitations were being exceeded? Once the control panel shut the compressor down gas was immediately routed to the flare (6) How were the amount and duration of the unauthorized emissions and any bypass of pollution control equipment minimized? Emissions were minimized by use of a flare. The flare is the control device, functioned properly, and there was no pollution control equipment bypass. (7) What was the operational status of all emission monitoring systems at the facility/facilities during this emissions event? If any emission monitoring systems were not kept in operation during the emissions event, explain why they weren’t kept in operation. No monitoring systems are required for this site. Field gas production from this site was diverted to the flare and the flare remained ignited until the pressures dropped below the rated pressures for the equipment at this site. (8) How were the owner or operator’s actions in response to the unauthorized emissions contemporaneously documented? The TCEQ STEERS reporting system was used to provide initial notice of the event. The e mission estim ates were ca lcu lated by use of the gas flow rate and gas analysis. (9) Have other simi lar incid ents occ ur r e d at this/these facility /facilities in the past that might be indicative of inadequate design, operation, or maintenance? No (10) Identify any information you have (e.g., complaints from neighbors, fence line monitoring, air modeling) which indicates an off-site impact. Identify any information you have which indicates the unauthorized emissions caused or contributed to an exceedance of the national ambient air quality standard (NAAQS), a prevention of significant deterioration (P SD) increment, or to a condition of air pollution. The site is located in a rural area. No complaints have been received to XTO’s knowledge and no monitoring is required. (11) Please provide any additional information to support your claim of an affirmative defense. Not applicable.. | 01/03/2018 07:59 AM | 0 | 0 | 0
275503 | RN106890692 | ROBERTSON CLEARFORK UNIT SAT 173 | FR SEMINOLE GO W ON US 180 W TO N MAIN ST 0.7 MI GO L ON NW 11TH ST 0.7 MI TURN R ON RR 181 6.7 MI L ON RR 2885 0.9 MI TURN R ON LEASE RD 0.4 MI SITE ON R | GAINES | 7 | 01/02/2018 19:00 | 01/07/2018 23:00 | EMISSIONS EVENT | FLARE | FL1 | pentane, iso- | 89 |  |  | POUNDS | 0.001 | POUNDS | Air New Source Reg. 113030 |  | DCP PLANT PROBLEMS | FLARING IS BEING USED TO MINIMIZE EMISSIONS. | Gas analysis and flowrate were used to estimate emissions based on the following formulas: Emissions Calculations: NOx = MCF flared x NOx factor from RG-109 x BTU/scf x 1000 scf/MCF x MMBTU/1000000 BTU CO = MCF flared x CO factor from RG-109 x BTU/scf x 1000 scf/MCF x MMBTU/1000000 BTU Gas was flared to reduce the hydrocarbon and/or H2S emissions to the atmosphere. NMNE NG = MCF flared x 50 lb/mole x mole/.379 MCF x mol % NMNE NG x 0.02 NMNE NG % = 100% - Methane % - Ethane % - Carbon Dioxide % - Nitrogen % H2S = MCF flared x 34 lb/mole x mole/.379 MCF x mol % H2S/100 x 0.02 SO2 = MCF flared x 64 lb/mole x mole/.379 MCF x mol % H2S/100 x 0.98 Attachment A - Rule Compliance Demonstration Request This information request was extracted from TCEQ Rule 101 .222(a-b) regarding demonstration criteria. These responses should be addressed under the appropriate sections of the final report for the incident eg; Cause of Emissions Event, Actions Taken to Minimize Emissions, and Any Additional Information Necessary to Evaluate the Event. (1) How many reportable and recordable emissions events (including this incident) have occurred at the facility/facilities contributing emissions during this incident for the 12 month period prior to this incident? 7 (2) What were the facility/facilities total actual operating hours during the past 12 months? 8760 (3) Identify the cause or causes of the emissions event and include all contributing factors that led to the emissions event. Discuss how the emissions event could not have been avoided by good design, maintenance, and operation practices, if applicable. Discuss any sudden breakdown of equipment or process that was beyond the owner/operator’s control, if applicable. DCP PLANT PROBLEMS. FLARING IS BEING USED TO MINIMIZE EMISSIONS. (4) How were the air pollution control equipment or processes (if any) maintained and operated in a manner consistent with good practice for minimizing emissions and reducing the number of emissions events? Flaring was used to minimize emissions. Flares were properly operated. (5) How soon was action taken to achieve compliance once the operator knew or should have known that applicable emission limitations were being exceeded? Once the control panel shut the compressor down gas was immediately routed to the flare (6) How were the amount and duration of the unauthorized emissions and any bypass of pollution control equipment minimized? Emissions were minimized by use of a flare. The flare is the control device, functioned properly, and there was no pollution control equipment bypass. (7) What was the operational status of all emission monitoring systems at the facility/facilities during this emissions event? If any emission monitoring systems were not kept in operation during the emissions event, explain why they weren’t kept in operation. No monitoring systems are required for this site. Field gas production from this site was diverted to the flare and the flare remained ignited until the pressures dropped below the rated pressures for the equipment at this site. (8) How were the owner or operator’s actions in response to the unauthorized emissions contemporaneously documented? The TCEQ STEERS reporting system was used to provide initial notice of the event. The e mission estim ates were ca lcu lated by use of the gas flow rate and gas analysis. (9) Have other simi lar incid ents occ ur r e d at this/these facility /facilities in the past that might be indicative of inadequate design, operation, or maintenance? No (10) Identify any information you have (e.g., complaints from neighbors, fence line monitoring, air modeling) which indicates an off-site impact. Identify any information you have which indicates the unauthorized emissions caused or contributed to an exceedance of the national ambient air quality standard (NAAQS), a prevention of significant deterioration (P SD) increment, or to a condition of air pollution. The site is located in a rural area. No complaints have been received to XTO’s knowledge and no monitoring is required. (11) Please provide any additional information to support your claim of an affirmative defense. Not applicable.. | 01/03/2018 07:59 AM | 0 | 0 | 0
275503 | RN106890692 | ROBERTSON CLEARFORK UNIT SAT 173 | FR SEMINOLE GO W ON US 180 W TO N MAIN ST 0.7 MI GO L ON NW 11TH ST 0.7 MI TURN R ON RR 181 6.7 MI L ON RR 2885 0.9 MI TURN R ON LEASE RD 0.4 MI SITE ON R | GAINES | 7 | 01/02/2018 19:00 | 01/07/2018 23:00 | EMISSIONS EVENT | FLARE | FL1 | Pentane, N- | 78 |  |  | POUNDS | 0.001 | POUNDS | Air New Source Reg. 113030 |  | DCP PLANT PROBLEMS | FLARING IS BEING USED TO MINIMIZE EMISSIONS. | Gas analysis and flowrate were used to estimate emissions based on the following formulas: Emissions Calculations: NOx = MCF flared x NOx factor from RG-109 x BTU/scf x 1000 scf/MCF x MMBTU/1000000 BTU CO = MCF flared x CO factor from RG-109 x BTU/scf x 1000 scf/MCF x MMBTU/1000000 BTU Gas was flared to reduce the hydrocarbon and/or H2S emissions to the atmosphere. NMNE NG = MCF flared x 50 lb/mole x mole/.379 MCF x mol % NMNE NG x 0.02 NMNE NG % = 100% - Methane % - Ethane % - Carbon Dioxide % - Nitrogen % H2S = MCF flared x 34 lb/mole x mole/.379 MCF x mol % H2S/100 x 0.02 SO2 = MCF flared x 64 lb/mole x mole/.379 MCF x mol % H2S/100 x 0.98 Attachment A - Rule Compliance Demonstration Request This information request was extracted from TCEQ Rule 101 .222(a-b) regarding demonstration criteria. These responses should be addressed under the appropriate sections of the final report for the incident eg; Cause of Emissions Event, Actions Taken to Minimize Emissions, and Any Additional Information Necessary to Evaluate the Event. (1) How many reportable and recordable emissions events (including this incident) have occurred at the facility/facilities contributing emissions during this incident for the 12 month period prior to this incident? 7 (2) What were the facility/facilities total actual operating hours during the past 12 months? 8760 (3) Identify the cause or causes of the emissions event and include all contributing factors that led to the emissions event. Discuss how the emissions event could not have been avoided by good design, maintenance, and operation practices, if applicable. Discuss any sudden breakdown of equipment or process that was beyond the owner/operator’s control, if applicable. DCP PLANT PROBLEMS. FLARING IS BEING USED TO MINIMIZE EMISSIONS. (4) How were the air pollution control equipment or processes (if any) maintained and operated in a manner consistent with good practice for minimizing emissions and reducing the number of emissions events? Flaring was used to minimize emissions. Flares were properly operated. (5) How soon was action taken to achieve compliance once the operator knew or should have known that applicable emission limitations were being exceeded? Once the control panel shut the compressor down gas was immediately routed to the flare (6) How were the amount and duration of the unauthorized emissions and any bypass of pollution control equipment minimized? Emissions were minimized by use of a flare. The flare is the control device, functioned properly, and there was no pollution control equipment bypass. (7) What was the operational status of all emission monitoring systems at the facility/facilities during this emissions event? If any emission monitoring systems were not kept in operation during the emissions event, explain why they weren’t kept in operation. No monitoring systems are required for this site. Field gas production from this site was diverted to the flare and the flare remained ignited until the pressures dropped below the rated pressures for the equipment at this site. (8) How were the owner or operator’s actions in response to the unauthorized emissions contemporaneously documented? The TCEQ STEERS reporting system was used to provide initial notice of the event. The e mission estim ates were ca lcu lated by use of the gas flow rate and gas analysis. (9) Have other simi lar incid ents occ ur r e d at this/these facility /facilities in the past that might be indicative of inadequate design, operation, or maintenance? No (10) Identify any information you have (e.g., complaints from neighbors, fence line monitoring, air modeling) which indicates an off-site impact. Identify any information you have which indicates the unauthorized emissions caused or contributed to an exceedance of the national ambient air quality standard (NAAQS), a prevention of significant deterioration (P SD) increment, or to a condition of air pollution. The site is located in a rural area. No complaints have been received to XTO’s knowledge and no monitoring is required. (11) Please provide any additional information to support your claim of an affirmative defense. Not applicable.. | 01/03/2018 07:59 AM | 0 | 0 | 0
275503 | RN106890692 | ROBERTSON CLEARFORK UNIT SAT 173 | FR SEMINOLE GO W ON US 180 W TO N MAIN ST 0.7 MI GO L ON NW 11TH ST 0.7 MI TURN R ON RR 181 6.7 MI L ON RR 2885 0.9 MI TURN R ON LEASE RD 0.4 MI SITE ON R | GAINES | 7 | 01/02/2018 19:00 | 01/07/2018 23:00 | EMISSIONS EVENT | FLARE | FL1 | Propane | 468 |  |  | POUNDS | 0.001 | POUNDS | Air New Source Reg. 113030 |  | DCP PLANT PROBLEMS | FLARING IS BEING USED TO MINIMIZE EMISSIONS. | Gas analysis and flowrate were used to estimate emissions based on the following formulas: Emissions Calculations: NOx = MCF flared x NOx factor from RG-109 x BTU/scf x 1000 scf/MCF x MMBTU/1000000 BTU CO = MCF flared x CO factor from RG-109 x BTU/scf x 1000 scf/MCF x MMBTU/1000000 BTU Gas was flared to reduce the hydrocarbon and/or H2S emissions to the atmosphere. NMNE NG = MCF flared x 50 lb/mole x mole/.379 MCF x mol % NMNE NG x 0.02 NMNE NG % = 100% - Methane % - Ethane % - Carbon Dioxide % - Nitrogen % H2S = MCF flared x 34 lb/mole x mole/.379 MCF x mol % H2S/100 x 0.02 SO2 = MCF flared x 64 lb/mole x mole/.379 MCF x mol % H2S/100 x 0.98 Attachment A - Rule Compliance Demonstration Request This information request was extracted from TCEQ Rule 101 .222(a-b) regarding demonstration criteria. These responses should be addressed under the appropriate sections of the final report for the incident eg; Cause of Emissions Event, Actions Taken to Minimize Emissions, and Any Additional Information Necessary to Evaluate the Event. (1) How many reportable and recordable emissions events (including this incident) have occurred at the facility/facilities contributing emissions during this incident for the 12 month period prior to this incident? 7 (2) What were the facility/facilities total actual operating hours during the past 12 months? 8760 (3) Identify the cause or causes of the emissions event and include all contributing factors that led to the emissions event. Discuss how the emissions event could not have been avoided by good design, maintenance, and operation practices, if applicable. Discuss any sudden breakdown of equipment or process that was beyond the owner/operator’s control, if applicable. DCP PLANT PROBLEMS. FLARING IS BEING USED TO MINIMIZE EMISSIONS. (4) How were the air pollution control equipment or processes (if any) maintained and operated in a manner consistent with good practice for minimizing emissions and reducing the number of emissions events? Flaring was used to minimize emissions. Flares were properly operated. (5) How soon was action taken to achieve compliance once the operator knew or should have known that applicable emission limitations were being exceeded? Once the control panel shut the compressor down gas was immediately routed to the flare (6) How were the amount and duration of the unauthorized emissions and any bypass of pollution control equipment minimized? Emissions were minimized by use of a flare. The flare is the control device, functioned properly, and there was no pollution control equipment bypass. (7) What was the operational status of all emission monitoring systems at the facility/facilities during this emissions event? If any emission monitoring systems were not kept in operation during the emissions event, explain why they weren’t kept in operation. No monitoring systems are required for this site. Field gas production from this site was diverted to the flare and the flare remained ignited until the pressures dropped below the rated pressures for the equipment at this site. (8) How were the owner or operator’s actions in response to the unauthorized emissions contemporaneously documented? The TCEQ STEERS reporting system was used to provide initial notice of the event. The e mission estim ates were ca lcu lated by use of the gas flow rate and gas analysis. (9) Have other simi lar incid ents occ ur r e d at this/these facility /facilities in the past that might be indicative of inadequate design, operation, or maintenance? No (10) Identify any information you have (e.g., complaints from neighbors, fence line monitoring, air modeling) which indicates an off-site impact. Identify any information you have which indicates the unauthorized emissions caused or contributed to an exceedance of the national ambient air quality standard (NAAQS), a prevention of significant deterioration (P SD) increment, or to a condition of air pollution. The site is located in a rural area. No complaints have been received to XTO’s knowledge and no monitoring is required. (11) Please provide any additional information to support your claim of an affirmative defense. Not applicable.. | 01/03/2018 07:59 AM | 0 | 0 | 0
275503 | RN106890692 | ROBERTSON CLEARFORK UNIT SAT 173 | FR SEMINOLE GO W ON US 180 W TO N MAIN ST 0.7 MI GO L ON NW 11TH ST 0.7 MI TURN R ON RR 181 6.7 MI L ON RR 2885 0.9 MI TURN R ON LEASE RD 0.4 MI SITE ON R | GAINES | 7 | 01/02/2018 19:00 | 01/07/2018 23:00 | EMISSIONS EVENT | FLARE | FL1 | Sulfur dioxide | 10870 |  |  | POUNDS | 0.001 | POUNDS | Air New Source Reg. 113030 |  | DCP PLANT PROBLEMS | FLARING IS BEING USED TO MINIMIZE EMISSIONS. | Gas analysis and flowrate were used to estimate emissions based on the following formulas: Emissions Calculations: NOx = MCF flared x NOx factor from RG-109 x BTU/scf x 1000 scf/MCF x MMBTU/1000000 BTU CO = MCF flared x CO factor from RG-109 x BTU/scf x 1000 scf/MCF x MMBTU/1000000 BTU Gas was flared to reduce the hydrocarbon and/or H2S emissions to the atmosphere. NMNE NG = MCF flared x 50 lb/mole x mole/.379 MCF x mol % NMNE NG x 0.02 NMNE NG % = 100% - Methane % - Ethane % - Carbon Dioxide % - Nitrogen % H2S = MCF flared x 34 lb/mole x mole/.379 MCF x mol % H2S/100 x 0.02 SO2 = MCF flared x 64 lb/mole x mole/.379 MCF x mol % H2S/100 x 0.98 Attachment A - Rule Compliance Demonstration Request This information request was extracted from TCEQ Rule 101 .222(a-b) regarding demonstration criteria. These responses should be addressed under the appropriate sections of the final report for the incident eg; Cause of Emissions Event, Actions Taken to Minimize Emissions, and Any Additional Information Necessary to Evaluate the Event. (1) How many reportable and recordable emissions events (including this incident) have occurred at the facility/facilities contributing emissions during this incident for the 12 month period prior to this incident? 7 (2) What were the facility/facilities total actual operating hours during the past 12 months? 8760 (3) Identify the cause or causes of the emissions event and include all contributing factors that led to the emissions event. Discuss how the emissions event could not have been avoided by good design, maintenance, and operation practices, if applicable. Discuss any sudden breakdown of equipment or process that was beyond the owner/operator’s control, if applicable. DCP PLANT PROBLEMS. FLARING IS BEING USED TO MINIMIZE EMISSIONS. (4) How were the air pollution control equipment or processes (if any) maintained and operated in a manner consistent with good practice for minimizing emissions and reducing the number of emissions events? Flaring was used to minimize emissions. Flares were properly operated. (5) How soon was action taken to achieve compliance once the operator knew or should have known that applicable emission limitations were being exceeded? Once the control panel shut the compressor down gas was immediately routed to the flare (6) How were the amount and duration of the unauthorized emissions and any bypass of pollution control equipment minimized? Emissions were minimized by use of a flare. The flare is the control device, functioned properly, and there was no pollution control equipment bypass. (7) What was the operational status of all emission monitoring systems at the facility/facilities during this emissions event? If any emission monitoring systems were not kept in operation during the emissions event, explain why they weren’t kept in operation. No monitoring systems are required for this site. Field gas production from this site was diverted to the flare and the flare remained ignited until the pressures dropped below the rated pressures for the equipment at this site. (8) How were the owner or operator’s actions in response to the unauthorized emissions contemporaneously documented? The TCEQ STEERS reporting system was used to provide initial notice of the event. The e mission estim ates were ca lcu lated by use of the gas flow rate and gas analysis. (9) Have other simi lar incid ents occ ur r e d at this/these facility /facilities in the past that might be indicative of inadequate design, operation, or maintenance? No (10) Identify any information you have (e.g., complaints from neighbors, fence line monitoring, air modeling) which indicates an off-site impact. Identify any information you have which indicates the unauthorized emissions caused or contributed to an exceedance of the national ambient air quality standard (NAAQS), a prevention of significant deterioration (P SD) increment, or to a condition of air pollution. The site is located in a rural area. No complaints have been received to XTO’s knowledge and no monitoring is required. (11) Please provide any additional information to support your claim of an affirmative defense. Not applicable.. | 01/03/2018 07:59 AM | 0 | 0 | 0
275502 | RN102554243 | RUSSELL COMPRESSOR STATION | FROM INTERSECTION OF HWY 83 AND MAIN STREET RR 2055 HEAD SOUTH FOR 10.2 MILES TAKE SHARP LEFT ON FM 1757 AND TRAVEL 2.6 MILES TAKE A RIGHT ON LEASE ROAD AND TRAVEL 0.25 MILES LOCATION IS ON THE RIGHT | GAINES | 7 | 01/03/2018 5:00 | 01/03/2018 7:30 | EMISSIONS EVENT | FLARE | FL1 | Butane, i | 10 |  |  | POUNDS | 0.001 | POUNDS | Air New Source Registration 113906 |  | 3rd stage high scrubber levels - thawed out and drained to restart compressor | FLARING USED TO MINIMIZE EMISSIONS UNTIL PLANT COULD BE BROUGHT BACK TO NORMAL OPERATIONS. | Gas analysis and flowrate were used to estimate emissions based on the following formulas: Emissions Calculations: NOx = MCF flared x NOx factor from RG-109 x BTU/scf x 1000 scf/MCF x MMBTU/1000000 BTU CO = MCF flared x CO factor from RG-109 x BTU/scf x 1000 scf/MCF x MMBTU/1000000 BTU Gas was flared to reduce the hydrocarbon and/or H2S emissions to the atmosphere. NMNE NG = MCF flared x 50 lb/mole x mole/.379 MCF x mol % NMNE NG x 0.02 NMNE NG % = 100% - Methane % - Ethane % - Carbon Dioxide % - Nitrogen % H2S = MCF flared x 34 lb/mole x mole/.379 MCF x mol % H2S/100 x 0.02 SO2 = MCF flared x 64 lb/mole x mole/.379 MCF x mol % H2S/100 x 0.98 Attachment A - Rule Compliance Demonstration Request This information request was extracted from TCEQ Rule 101 .222(a-b) regarding demonstration criteria. These responses should be addressed under the appropriate sections of the final report for the incident eg; Cause of Emissions Event, Actions Taken to Minimize Emissions, and Any Additional Information Necessary to Evaluate the Event. (1) How many reportable and recordable emissions events (including this incident) have occurred at the facility/facilities contributing emissions during this incident for the 12 month period prior to this incident? ~31 (2) What were the facility/facilities total actual operating hours during the past 12 months? 8760 (3) Identify the cause or causes of the emissions event and include all contributing factors that led to the emissions event. Discuss how the emissions event could not have been avoided by good design, maintenance, and operation practices, if applicable. Discuss any sudden breakdown of equipment or process that was beyond the owner/operator’s control, if applicable. 3rd stage high scrubber levels - thawed out and drained to restart compressor. FLARING USED TO MINIMIZE EMISSIONS UNTIL PLANT COULD BE BROUGHT BACK TO NORMAL OPERATIONS. (4) How were the air pollution control equipment or processes (if any) maintained and operated in a manner consistent with good practice for minimizing emissions and reducing the number of emissions events? Flaring was used to minimize emissions. Flares were properly operated. (5) How soon was action taken to achieve compliance once the operator knew or should have known that applicable emission limitations were being exceeded? Once the control panel shut the compressor down gas was immediately routed to the flare (6) How were the amount and duration of the unauthorized emissions and any bypass of pollution control equipment minimized? Emissions were minimized by use of a flare. The flare is the control device, functioned properly, and there was no pollution control equipment bypass. (7) What was the operational status of all emission monitoring systems at the facility/facilities during this emissions event? If any emission monitoring systems were not kept in operation during the emissions event, explain why they weren’t kept in operation. No monitoring systems are required for this site. Field gas production from this site was diverted to the flare and the flare remained ignited until the pressures dropped below the rated pressures for the equipment at this site. (8) How were the owner or operator’s actions in response to the unauthorized emissions contemporaneously documented? The TCEQ STEERS reporting system was used to provide initial notice of the event. The emission estimates were calculated by use of the gas flow rate a n d gas analysis. ( 9) Have oth er simil ar incidents occurre d at this/these f ac ility/faci lit ies in t h e past that might be indicative of inadequate design, operation, or maintenance? No (10) Identify any information you have (e.g., complaints from neighbors, fence line monitoring, air modeling) which indicates an off-site impact. Identify any information you have which indicates the unauthorized emissions caused or contributed to an exceedance of the national ambient air quality standard (NAAQS), a prevention of significant deterioration (P SD) increment, or to a condition of air pollution. The site is located in a rural area. No complaints have been received to XTO’s knowledge and no monitoring is required. (11) Please provide any additional information to support your claim of an affirmative defense. Not applicable. | 01/03/2018 07:54 AM | 0 | 0 | 0
275502 | RN102554243 | RUSSELL COMPRESSOR STATION | FROM INTERSECTION OF HWY 83 AND MAIN STREET RR 2055 HEAD SOUTH FOR 10.2 MILES TAKE SHARP LEFT ON FM 1757 AND TRAVEL 2.6 MILES TAKE A RIGHT ON LEASE ROAD AND TRAVEL 0.25 MILES LOCATION IS ON THE RIGHT | GAINES | 7 | 01/03/2018 5:00 | 01/03/2018 7:30 | EMISSIONS EVENT | FLARE | FL1 | Butane, N- | 26 |  |  | POUNDS | 0.001 | POUNDS | Air New Source Registration 113906 |  | 3rd stage high scrubber levels - thawed out and drained to restart compressor | FLARING USED TO MINIMIZE EMISSIONS UNTIL PLANT COULD BE BROUGHT BACK TO NORMAL OPERATIONS. | Gas analysis and flowrate were used to estimate emissions based on the following formulas: Emissions Calculations: NOx = MCF flared x NOx factor from RG-109 x BTU/scf x 1000 scf/MCF x MMBTU/1000000 BTU CO = MCF flared x CO factor from RG-109 x BTU/scf x 1000 scf/MCF x MMBTU/1000000 BTU Gas was flared to reduce the hydrocarbon and/or H2S emissions to the atmosphere. NMNE NG = MCF flared x 50 lb/mole x mole/.379 MCF x mol % NMNE NG x 0.02 NMNE NG % = 100% - Methane % - Ethane % - Carbon Dioxide % - Nitrogen % H2S = MCF flared x 34 lb/mole x mole/.379 MCF x mol % H2S/100 x 0.02 SO2 = MCF flared x 64 lb/mole x mole/.379 MCF x mol % H2S/100 x 0.98 Attachment A - Rule Compliance Demonstration Request This information request was extracted from TCEQ Rule 101 .222(a-b) regarding demonstration criteria. These responses should be addressed under the appropriate sections of the final report for the incident eg; Cause of Emissions Event, Actions Taken to Minimize Emissions, and Any Additional Information Necessary to Evaluate the Event. (1) How many reportable and recordable emissions events (including this incident) have occurred at the facility/facilities contributing emissions during this incident for the 12 month period prior to this incident? ~31 (2) What were the facility/facilities total actual operating hours during the past 12 months? 8760 (3) Identify the cause or causes of the emissions event and include all contributing factors that led to the emissions event. Discuss how the emissions event could not have been avoided by good design, maintenance, and operation practices, if applicable. Discuss any sudden breakdown of equipment or process that was beyond the owner/operator’s control, if applicable. 3rd stage high scrubber levels - thawed out and drained to restart compressor. FLARING USED TO MINIMIZE EMISSIONS UNTIL PLANT COULD BE BROUGHT BACK TO NORMAL OPERATIONS. (4) How were the air pollution control equipment or processes (if any) maintained and operated in a manner consistent with good practice for minimizing emissions and reducing the number of emissions events? Flaring was used to minimize emissions. Flares were properly operated. (5) How soon was action taken to achieve compliance once the operator knew or should have known that applicable emission limitations were being exceeded? Once the control panel shut the compressor down gas was immediately routed to the flare (6) How were the amount and duration of the unauthorized emissions and any bypass of pollution control equipment minimized? Emissions were minimized by use of a flare. The flare is the control device, functioned properly, and there was no pollution control equipment bypass. (7) What was the operational status of all emission monitoring systems at the facility/facilities during this emissions event? If any emission monitoring systems were not kept in operation during the emissions event, explain why they weren’t kept in operation. No monitoring systems are required for this site. Field gas production from this site was diverted to the flare and the flare remained ignited until the pressures dropped below the rated pressures for the equipment at this site. (8) How were the owner or operator’s actions in response to the unauthorized emissions contemporaneously documented? The TCEQ STEERS reporting system was used to provide initial notice of the event. The emission estimates were calculated by use of the gas flow rate a n d gas analysis. ( 9) Have oth er simil ar incidents occurre d at this/these f ac ility/faci lit ies in t h e past that might be indicative of inadequate design, operation, or maintenance? No (10) Identify any information you have (e.g., complaints from neighbors, fence line monitoring, air modeling) which indicates an off-site impact. Identify any information you have which indicates the unauthorized emissions caused or contributed to an exceedance of the national ambient air quality standard (NAAQS), a prevention of significant deterioration (P SD) increment, or to a condition of air pollution. The site is located in a rural area. No complaints have been received to XTO’s knowledge and no monitoring is required. (11) Please provide any additional information to support your claim of an affirmative defense. Not applicable. | 01/03/2018 07:54 AM | 0 | 0 | 0
275502 | RN102554243 | RUSSELL COMPRESSOR STATION | FROM INTERSECTION OF HWY 83 AND MAIN STREET RR 2055 HEAD SOUTH FOR 10.2 MILES TAKE SHARP LEFT ON FM 1757 AND TRAVEL 2.6 MILES TAKE A RIGHT ON LEASE ROAD AND TRAVEL 0.25 MILES LOCATION IS ON THE RIGHT | GAINES | 7 | 01/03/2018 5:00 | 01/03/2018 7:30 | EMISSIONS EVENT | FLARE | FL1 | Carbon Monoxide | 91 |  |  | POUNDS | 45.3151 | POUNDS | Air New Source Registration 113906 |  | 3rd stage high scrubber levels - thawed out and drained to restart compressor | FLARING USED TO MINIMIZE EMISSIONS UNTIL PLANT COULD BE BROUGHT BACK TO NORMAL OPERATIONS. | Gas analysis and flowrate were used to estimate emissions based on the following formulas: Emissions Calculations: NOx = MCF flared x NOx factor from RG-109 x BTU/scf x 1000 scf/MCF x MMBTU/1000000 BTU CO = MCF flared x CO factor from RG-109 x BTU/scf x 1000 scf/MCF x MMBTU/1000000 BTU Gas was flared to reduce the hydrocarbon and/or H2S emissions to the atmosphere. NMNE NG = MCF flared x 50 lb/mole x mole/.379 MCF x mol % NMNE NG x 0.02 NMNE NG % = 100% - Methane % - Ethane % - Carbon Dioxide % - Nitrogen % H2S = MCF flared x 34 lb/mole x mole/.379 MCF x mol % H2S/100 x 0.02 SO2 = MCF flared x 64 lb/mole x mole/.379 MCF x mol % H2S/100 x 0.98 Attachment A - Rule Compliance Demonstration Request This information request was extracted from TCEQ Rule 101 .222(a-b) regarding demonstration criteria. These responses should be addressed under the appropriate sections of the final report for the incident eg; Cause of Emissions Event, Actions Taken to Minimize Emissions, and Any Additional Information Necessary to Evaluate the Event. (1) How many reportable and recordable emissions events (including this incident) have occurred at the facility/facilities contributing emissions during this incident for the 12 month period prior to this incident? ~31 (2) What were the facility/facilities total actual operating hours during the past 12 months? 8760 (3) Identify the cause or causes of the emissions event and include all contributing factors that led to the emissions event. Discuss how the emissions event could not have been avoided by good design, maintenance, and operation practices, if applicable. Discuss any sudden breakdown of equipment or process that was beyond the owner/operator’s control, if applicable. 3rd stage high scrubber levels - thawed out and drained to restart compressor. FLARING USED TO MINIMIZE EMISSIONS UNTIL PLANT COULD BE BROUGHT BACK TO NORMAL OPERATIONS. (4) How were the air pollution control equipment or processes (if any) maintained and operated in a manner consistent with good practice for minimizing emissions and reducing the number of emissions events? Flaring was used to minimize emissions. Flares were properly operated. (5) How soon was action taken to achieve compliance once the operator knew or should have known that applicable emission limitations were being exceeded? Once the control panel shut the compressor down gas was immediately routed to the flare (6) How were the amount and duration of the unauthorized emissions and any bypass of pollution control equipment minimized? Emissions were minimized by use of a flare. The flare is the control device, functioned properly, and there was no pollution control equipment bypass. (7) What was the operational status of all emission monitoring systems at the facility/facilities during this emissions event? If any emission monitoring systems were not kept in operation during the emissions event, explain why they weren’t kept in operation. No monitoring systems are required for this site. Field gas production from this site was diverted to the flare and the flare remained ignited until the pressures dropped below the rated pressures for the equipment at this site. (8) How were the owner or operator’s actions in response to the unauthorized emissions contemporaneously documented? The TCEQ STEERS reporting system was used to provide initial notice of the event. The emission estimates were calculated by use of the gas flow rate a n d gas analysis. ( 9) Have oth er simil ar incidents occurre d at this/these f ac ility/faci lit ies in t h e past that might be indicative of inadequate design, operation, or maintenance? No (10) Identify any information you have (e.g., complaints from neighbors, fence line monitoring, air modeling) which indicates an off-site impact. Identify any information you have which indicates the unauthorized emissions caused or contributed to an exceedance of the national ambient air quality standard (NAAQS), a prevention of significant deterioration (P SD) increment, or to a condition of air pollution. The site is located in a rural area. No complaints have been received to XTO’s knowledge and no monitoring is required. (11) Please provide any additional information to support your claim of an affirmative defense. Not applicable. | 01/03/2018 07:54 AM | 0 | 0 | 0
275502 | RN102554243 | RUSSELL COMPRESSOR STATION | FROM INTERSECTION OF HWY 83 AND MAIN STREET RR 2055 HEAD SOUTH FOR 10.2 MILES TAKE SHARP LEFT ON FM 1757 AND TRAVEL 2.6 MILES TAKE A RIGHT ON LEASE ROAD AND TRAVEL 0.25 MILES LOCATION IS ON THE RIGHT | GAINES | 7 | 01/03/2018 5:00 | 01/03/2018 7:30 | EMISSIONS EVENT | FLARE | FL1 | Hexanes | 6 |  |  | POUNDS | 0.001 | POUNDS | Air New Source Registration 113906 |  | 3rd stage high scrubber levels - thawed out and drained to restart compressor | FLARING USED TO MINIMIZE EMISSIONS UNTIL PLANT COULD BE BROUGHT BACK TO NORMAL OPERATIONS. | Gas analysis and flowrate were used to estimate emissions based on the following formulas: Emissions Calculations: NOx = MCF flared x NOx factor from RG-109 x BTU/scf x 1000 scf/MCF x MMBTU/1000000 BTU CO = MCF flared x CO factor from RG-109 x BTU/scf x 1000 scf/MCF x MMBTU/1000000 BTU Gas was flared to reduce the hydrocarbon and/or H2S emissions to the atmosphere. NMNE NG = MCF flared x 50 lb/mole x mole/.379 MCF x mol % NMNE NG x 0.02 NMNE NG % = 100% - Methane % - Ethane % - Carbon Dioxide % - Nitrogen % H2S = MCF flared x 34 lb/mole x mole/.379 MCF x mol % H2S/100 x 0.02 SO2 = MCF flared x 64 lb/mole x mole/.379 MCF x mol % H2S/100 x 0.98 Attachment A - Rule Compliance Demonstration Request This information request was extracted from TCEQ Rule 101 .222(a-b) regarding demonstration criteria. These responses should be addressed under the appropriate sections of the final report for the incident eg; Cause of Emissions Event, Actions Taken to Minimize Emissions, and Any Additional Information Necessary to Evaluate the Event. (1) How many reportable and recordable emissions events (including this incident) have occurred at the facility/facilities contributing emissions during this incident for the 12 month period prior to this incident? ~31 (2) What were the facility/facilities total actual operating hours during the past 12 months? 8760 (3) Identify the cause or causes of the emissions event and include all contributing factors that led to the emissions event. Discuss how the emissions event could not have been avoided by good design, maintenance, and operation practices, if applicable. Discuss any sudden breakdown of equipment or process that was beyond the owner/operator’s control, if applicable. 3rd stage high scrubber levels - thawed out and drained to restart compressor. FLARING USED TO MINIMIZE EMISSIONS UNTIL PLANT COULD BE BROUGHT BACK TO NORMAL OPERATIONS. (4) How were the air pollution control equipment or processes (if any) maintained and operated in a manner consistent with good practice for minimizing emissions and reducing the number of emissions events? Flaring was used to minimize emissions. Flares were properly operated. (5) How soon was action taken to achieve compliance once the operator knew or should have known that applicable emission limitations were being exceeded? Once the control panel shut the compressor down gas was immediately routed to the flare (6) How were the amount and duration of the unauthorized emissions and any bypass of pollution control equipment minimized? Emissions were minimized by use of a flare. The flare is the control device, functioned properly, and there was no pollution control equipment bypass. (7) What was the operational status of all emission monitoring systems at the facility/facilities during this emissions event? If any emission monitoring systems were not kept in operation during the emissions event, explain why they weren’t kept in operation. No monitoring systems are required for this site. Field gas production from this site was diverted to the flare and the flare remained ignited until the pressures dropped below the rated pressures for the equipment at this site. (8) How were the owner or operator’s actions in response to the unauthorized emissions contemporaneously documented? The TCEQ STEERS reporting system was used to provide initial notice of the event. The emission estimates were calculated by use of the gas flow rate a n d gas analysis. ( 9) Have oth er simil ar incidents occurre d at this/these f ac ility/faci lit ies in t h e past that might be indicative of inadequate design, operation, or maintenance? No (10) Identify any information you have (e.g., complaints from neighbors, fence line monitoring, air modeling) which indicates an off-site impact. Identify any information you have which indicates the unauthorized emissions caused or contributed to an exceedance of the national ambient air quality standard (NAAQS), a prevention of significant deterioration (P SD) increment, or to a condition of air pollution. The site is located in a rural area. No complaints have been received to XTO’s knowledge and no monitoring is required. (11) Please provide any additional information to support your claim of an affirmative defense. Not applicable. | 01/03/2018 07:54 AM | 0 | 0 | 0
275502 | RN102554243 | RUSSELL COMPRESSOR STATION | FROM INTERSECTION OF HWY 83 AND MAIN STREET RR 2055 HEAD SOUTH FOR 10.2 MILES TAKE SHARP LEFT ON FM 1757 AND TRAVEL 2.6 MILES TAKE A RIGHT ON LEASE ROAD AND TRAVEL 0.25 MILES LOCATION IS ON THE RIGHT | GAINES | 7 | 01/03/2018 5:00 | 01/03/2018 7:30 | EMISSIONS EVENT | FLARE | FL1 | Hydrogen Sulfide | 7 |  |  | POUNDS | 2.1918 | POUNDS | Air New Source Registration 113906 |  | 3rd stage high scrubber levels - thawed out and drained to restart compressor | FLARING USED TO MINIMIZE EMISSIONS UNTIL PLANT COULD BE BROUGHT BACK TO NORMAL OPERATIONS. | Gas analysis and flowrate were used to estimate emissions based on the following formulas: Emissions Calculations: NOx = MCF flared x NOx factor from RG-109 x BTU/scf x 1000 scf/MCF x MMBTU/1000000 BTU CO = MCF flared x CO factor from RG-109 x BTU/scf x 1000 scf/MCF x MMBTU/1000000 BTU Gas was flared to reduce the hydrocarbon and/or H2S emissions to the atmosphere. NMNE NG = MCF flared x 50 lb/mole x mole/.379 MCF x mol % NMNE NG x 0.02 NMNE NG % = 100% - Methane % - Ethane % - Carbon Dioxide % - Nitrogen % H2S = MCF flared x 34 lb/mole x mole/.379 MCF x mol % H2S/100 x 0.02 SO2 = MCF flared x 64 lb/mole x mole/.379 MCF x mol % H2S/100 x 0.98 Attachment A - Rule Compliance Demonstration Request This information request was extracted from TCEQ Rule 101 .222(a-b) regarding demonstration criteria. These responses should be addressed under the appropriate sections of the final report for the incident eg; Cause of Emissions Event, Actions Taken to Minimize Emissions, and Any Additional Information Necessary to Evaluate the Event. (1) How many reportable and recordable emissions events (including this incident) have occurred at the facility/facilities contributing emissions during this incident for the 12 month period prior to this incident? ~31 (2) What were the facility/facilities total actual operating hours during the past 12 months? 8760 (3) Identify the cause or causes of the emissions event and include all contributing factors that led to the emissions event. Discuss how the emissions event could not have been avoided by good design, maintenance, and operation practices, if applicable. Discuss any sudden breakdown of equipment or process that was beyond the owner/operator’s control, if applicable. 3rd stage high scrubber levels - thawed out and drained to restart compressor. FLARING USED TO MINIMIZE EMISSIONS UNTIL PLANT COULD BE BROUGHT BACK TO NORMAL OPERATIONS. (4) How were the air pollution control equipment or processes (if any) maintained and operated in a manner consistent with good practice for minimizing emissions and reducing the number of emissions events? Flaring was used to minimize emissions. Flares were properly operated. (5) How soon was action taken to achieve compliance once the operator knew or should have known that applicable emission limitations were being exceeded? Once the control panel shut the compressor down gas was immediately routed to the flare (6) How were the amount and duration of the unauthorized emissions and any bypass of pollution control equipment minimized? Emissions were minimized by use of a flare. The flare is the control device, functioned properly, and there was no pollution control equipment bypass. (7) What was the operational status of all emission monitoring systems at the facility/facilities during this emissions event? If any emission monitoring systems were not kept in operation during the emissions event, explain why they weren’t kept in operation. No monitoring systems are required for this site. Field gas production from this site was diverted to the flare and the flare remained ignited until the pressures dropped below the rated pressures for the equipment at this site. (8) How were the owner or operator’s actions in response to the unauthorized emissions contemporaneously documented? The TCEQ STEERS reporting system was used to provide initial notice of the event. The emission estimates were calculated by use of the gas flow rate a n d gas analysis. ( 9) Have oth er simil ar incidents occurre d at this/these f ac ility/faci lit ies in t h e past that might be indicative of inadequate design, operation, or maintenance? No (10) Identify any information you have (e.g., complaints from neighbors, fence line monitoring, air modeling) which indicates an off-site impact. Identify any information you have which indicates the unauthorized emissions caused or contributed to an exceedance of the national ambient air quality standard (NAAQS), a prevention of significant deterioration (P SD) increment, or to a condition of air pollution. The site is located in a rural area. No complaints have been received to XTO’s knowledge and no monitoring is required. (11) Please provide any additional information to support your claim of an affirmative defense. Not applicable. | 01/03/2018 07:54 AM | 0 | 0 | 0
275502 | RN102554243 | RUSSELL COMPRESSOR STATION | FROM INTERSECTION OF HWY 83 AND MAIN STREET RR 2055 HEAD SOUTH FOR 10.2 MILES TAKE SHARP LEFT ON FM 1757 AND TRAVEL 2.6 MILES TAKE A RIGHT ON LEASE ROAD AND TRAVEL 0.25 MILES LOCATION IS ON THE RIGHT | GAINES | 7 | 01/03/2018 5:00 | 01/03/2018 7:30 | EMISSIONS EVENT | FLARE | FL1 | NOX | 46 |  |  | POUNDS | 46.8493 | POUNDS | Air New Source Registration 113906 |  | 3rd stage high scrubber levels - thawed out and drained to restart compressor | FLARING USED TO MINIMIZE EMISSIONS UNTIL PLANT COULD BE BROUGHT BACK TO NORMAL OPERATIONS. | Gas analysis and flowrate were used to estimate emissions based on the following formulas: Emissions Calculations: NOx = MCF flared x NOx factor from RG-109 x BTU/scf x 1000 scf/MCF x MMBTU/1000000 BTU CO = MCF flared x CO factor from RG-109 x BTU/scf x 1000 scf/MCF x MMBTU/1000000 BTU Gas was flared to reduce the hydrocarbon and/or H2S emissions to the atmosphere. NMNE NG = MCF flared x 50 lb/mole x mole/.379 MCF x mol % NMNE NG x 0.02 NMNE NG % = 100% - Methane % - Ethane % - Carbon Dioxide % - Nitrogen % H2S = MCF flared x 34 lb/mole x mole/.379 MCF x mol % H2S/100 x 0.02 SO2 = MCF flared x 64 lb/mole x mole/.379 MCF x mol % H2S/100 x 0.98 Attachment A - Rule Compliance Demonstration Request This information request was extracted from TCEQ Rule 101 .222(a-b) regarding demonstration criteria. These responses should be addressed under the appropriate sections of the final report for the incident eg; Cause of Emissions Event, Actions Taken to Minimize Emissions, and Any Additional Information Necessary to Evaluate the Event. (1) How many reportable and recordable emissions events (including this incident) have occurred at the facility/facilities contributing emissions during this incident for the 12 month period prior to this incident? ~31 (2) What were the facility/facilities total actual operating hours during the past 12 months? 8760 (3) Identify the cause or causes of the emissions event and include all contributing factors that led to the emissions event. Discuss how the emissions event could not have been avoided by good design, maintenance, and operation practices, if applicable. Discuss any sudden breakdown of equipment or process that was beyond the owner/operator’s control, if applicable. 3rd stage high scrubber levels - thawed out and drained to restart compressor. FLARING USED TO MINIMIZE EMISSIONS UNTIL PLANT COULD BE BROUGHT BACK TO NORMAL OPERATIONS. (4) How were the air pollution control equipment or processes (if any) maintained and operated in a manner consistent with good practice for minimizing emissions and reducing the number of emissions events? Flaring was used to minimize emissions. Flares were properly operated. (5) How soon was action taken to achieve compliance once the operator knew or should have known that applicable emission limitations were being exceeded? Once the control panel shut the compressor down gas was immediately routed to the flare (6) How were the amount and duration of the unauthorized emissions and any bypass of pollution control equipment minimized? Emissions were minimized by use of a flare. The flare is the control device, functioned properly, and there was no pollution control equipment bypass. (7) What was the operational status of all emission monitoring systems at the facility/facilities during this emissions event? If any emission monitoring systems were not kept in operation during the emissions event, explain why they weren’t kept in operation. No monitoring systems are required for this site. Field gas production from this site was diverted to the flare and the flare remained ignited until the pressures dropped below the rated pressures for the equipment at this site. (8) How were the owner or operator’s actions in response to the unauthorized emissions contemporaneously documented? The TCEQ STEERS reporting system was used to provide initial notice of the event. The emission estimates were calculated by use of the gas flow rate a n d gas analysis. ( 9) Have oth er simil ar incidents occurre d at this/these f ac ility/faci lit ies in t h e past that might be indicative of inadequate design, operation, or maintenance? No (10) Identify any information you have (e.g., complaints from neighbors, fence line monitoring, air modeling) which indicates an off-site impact. Identify any information you have which indicates the unauthorized emissions caused or contributed to an exceedance of the national ambient air quality standard (NAAQS), a prevention of significant deterioration (P SD) increment, or to a condition of air pollution. The site is located in a rural area. No complaints have been received to XTO’s knowledge and no monitoring is required. (11) Please provide any additional information to support your claim of an affirmative defense. Not applicable. | 01/03/2018 07:54 AM | 0 | 0 | 0
275502 | RN102554243 | RUSSELL COMPRESSOR STATION | FROM INTERSECTION OF HWY 83 AND MAIN STREET RR 2055 HEAD SOUTH FOR 10.2 MILES TAKE SHARP LEFT ON FM 1757 AND TRAVEL 2.6 MILES TAKE A RIGHT ON LEASE ROAD AND TRAVEL 0.25 MILES LOCATION IS ON THE RIGHT | GAINES | 7 | 01/03/2018 5:00 | 01/03/2018 7:30 | EMISSIONS EVENT | FLARE | FL1 | pentane, iso- | 8 |  |  | POUNDS | 0.001 | POUNDS | Air New Source Registration 113906 |  | 3rd stage high scrubber levels - thawed out and drained to restart compressor | FLARING USED TO MINIMIZE EMISSIONS UNTIL PLANT COULD BE BROUGHT BACK TO NORMAL OPERATIONS. | Gas analysis and flowrate were used to estimate emissions based on the following formulas: Emissions Calculations: NOx = MCF flared x NOx factor from RG-109 x BTU/scf x 1000 scf/MCF x MMBTU/1000000 BTU CO = MCF flared x CO factor from RG-109 x BTU/scf x 1000 scf/MCF x MMBTU/1000000 BTU Gas was flared to reduce the hydrocarbon and/or H2S emissions to the atmosphere. NMNE NG = MCF flared x 50 lb/mole x mole/.379 MCF x mol % NMNE NG x 0.02 NMNE NG % = 100% - Methane % - Ethane % - Carbon Dioxide % - Nitrogen % H2S = MCF flared x 34 lb/mole x mole/.379 MCF x mol % H2S/100 x 0.02 SO2 = MCF flared x 64 lb/mole x mole/.379 MCF x mol % H2S/100 x 0.98 Attachment A - Rule Compliance Demonstration Request This information request was extracted from TCEQ Rule 101 .222(a-b) regarding demonstration criteria. These responses should be addressed under the appropriate sections of the final report for the incident eg; Cause of Emissions Event, Actions Taken to Minimize Emissions, and Any Additional Information Necessary to Evaluate the Event. (1) How many reportable and recordable emissions events (including this incident) have occurred at the facility/facilities contributing emissions during this incident for the 12 month period prior to this incident? ~31 (2) What were the facility/facilities total actual operating hours during the past 12 months? 8760 (3) Identify the cause or causes of the emissions event and include all contributing factors that led to the emissions event. Discuss how the emissions event could not have been avoided by good design, maintenance, and operation practices, if applicable. Discuss any sudden breakdown of equipment or process that was beyond the owner/operator’s control, if applicable. 3rd stage high scrubber levels - thawed out and drained to restart compressor. FLARING USED TO MINIMIZE EMISSIONS UNTIL PLANT COULD BE BROUGHT BACK TO NORMAL OPERATIONS. (4) How were the air pollution control equipment or processes (if any) maintained and operated in a manner consistent with good practice for minimizing emissions and reducing the number of emissions events? Flaring was used to minimize emissions. Flares were properly operated. (5) How soon was action taken to achieve compliance once the operator knew or should have known that applicable emission limitations were being exceeded? Once the control panel shut the compressor down gas was immediately routed to the flare (6) How were the amount and duration of the unauthorized emissions and any bypass of pollution control equipment minimized? Emissions were minimized by use of a flare. The flare is the control device, functioned properly, and there was no pollution control equipment bypass. (7) What was the operational status of all emission monitoring systems at the facility/facilities during this emissions event? If any emission monitoring systems were not kept in operation during the emissions event, explain why they weren’t kept in operation. No monitoring systems are required for this site. Field gas production from this site was diverted to the flare and the flare remained ignited until the pressures dropped below the rated pressures for the equipment at this site. (8) How were the owner or operator’s actions in response to the unauthorized emissions contemporaneously documented? The TCEQ STEERS reporting system was used to provide initial notice of the event. The emission estimates were calculated by use of the gas flow rate a n d gas analysis. ( 9) Have oth er simil ar incidents occurre d at this/these f ac ility/faci lit ies in t h e past that might be indicative of inadequate design, operation, or maintenance? No (10) Identify any information you have (e.g., complaints from neighbors, fence line monitoring, air modeling) which indicates an off-site impact. Identify any information you have which indicates the unauthorized emissions caused or contributed to an exceedance of the national ambient air quality standard (NAAQS), a prevention of significant deterioration (P SD) increment, or to a condition of air pollution. The site is located in a rural area. No complaints have been received to XTO’s knowledge and no monitoring is required. (11) Please provide any additional information to support your claim of an affirmative defense. Not applicable. | 01/03/2018 07:54 AM | 0 | 0 | 0
275502 | RN102554243 | RUSSELL COMPRESSOR STATION | FROM INTERSECTION OF HWY 83 AND MAIN STREET RR 2055 HEAD SOUTH FOR 10.2 MILES TAKE SHARP LEFT ON FM 1757 AND TRAVEL 2.6 MILES TAKE A RIGHT ON LEASE ROAD AND TRAVEL 0.25 MILES LOCATION IS ON THE RIGHT | GAINES | 7 | 01/03/2018 5:00 | 01/03/2018 7:30 | EMISSIONS EVENT | FLARE | FL1 | Pentane, N- | 7 |  |  | POUNDS | 0.001 | POUNDS | Air New Source Registration 113906 |  | 3rd stage high scrubber levels - thawed out and drained to restart compressor | FLARING USED TO MINIMIZE EMISSIONS UNTIL PLANT COULD BE BROUGHT BACK TO NORMAL OPERATIONS. | Gas analysis and flowrate were used to estimate emissions based on the following formulas: Emissions Calculations: NOx = MCF flared x NOx factor from RG-109 x BTU/scf x 1000 scf/MCF x MMBTU/1000000 BTU CO = MCF flared x CO factor from RG-109 x BTU/scf x 1000 scf/MCF x MMBTU/1000000 BTU Gas was flared to reduce the hydrocarbon and/or H2S emissions to the atmosphere. NMNE NG = MCF flared x 50 lb/mole x mole/.379 MCF x mol % NMNE NG x 0.02 NMNE NG % = 100% - Methane % - Ethane % - Carbon Dioxide % - Nitrogen % H2S = MCF flared x 34 lb/mole x mole/.379 MCF x mol % H2S/100 x 0.02 SO2 = MCF flared x 64 lb/mole x mole/.379 MCF x mol % H2S/100 x 0.98 Attachment A - Rule Compliance Demonstration Request This information request was extracted from TCEQ Rule 101 .222(a-b) regarding demonstration criteria. These responses should be addressed under the appropriate sections of the final report for the incident eg; Cause of Emissions Event, Actions Taken to Minimize Emissions, and Any Additional Information Necessary to Evaluate the Event. (1) How many reportable and recordable emissions events (including this incident) have occurred at the facility/facilities contributing emissions during this incident for the 12 month period prior to this incident? ~31 (2) What were the facility/facilities total actual operating hours during the past 12 months? 8760 (3) Identify the cause or causes of the emissions event and include all contributing factors that led to the emissions event. Discuss how the emissions event could not have been avoided by good design, maintenance, and operation practices, if applicable. Discuss any sudden breakdown of equipment or process that was beyond the owner/operator’s control, if applicable. 3rd stage high scrubber levels - thawed out and drained to restart compressor. FLARING USED TO MINIMIZE EMISSIONS UNTIL PLANT COULD BE BROUGHT BACK TO NORMAL OPERATIONS. (4) How were the air pollution control equipment or processes (if any) maintained and operated in a manner consistent with good practice for minimizing emissions and reducing the number of emissions events? Flaring was used to minimize emissions. Flares were properly operated. (5) How soon was action taken to achieve compliance once the operator knew or should have known that applicable emission limitations were being exceeded? Once the control panel shut the compressor down gas was immediately routed to the flare (6) How were the amount and duration of the unauthorized emissions and any bypass of pollution control equipment minimized? Emissions were minimized by use of a flare. The flare is the control device, functioned properly, and there was no pollution control equipment bypass. (7) What was the operational status of all emission monitoring systems at the facility/facilities during this emissions event? If any emission monitoring systems were not kept in operation during the emissions event, explain why they weren’t kept in operation. No monitoring systems are required for this site. Field gas production from this site was diverted to the flare and the flare remained ignited until the pressures dropped below the rated pressures for the equipment at this site. (8) How were the owner or operator’s actions in response to the unauthorized emissions contemporaneously documented? The TCEQ STEERS reporting system was used to provide initial notice of the event. The emission estimates were calculated by use of the gas flow rate a n d gas analysis. ( 9) Have oth er simil ar incidents occurre d at this/these f ac ility/faci lit ies in t h e past that might be indicative of inadequate design, operation, or maintenance? No (10) Identify any information you have (e.g., complaints from neighbors, fence line monitoring, air modeling) which indicates an off-site impact. Identify any information you have which indicates the unauthorized emissions caused or contributed to an exceedance of the national ambient air quality standard (NAAQS), a prevention of significant deterioration (P SD) increment, or to a condition of air pollution. The site is located in a rural area. No complaints have been received to XTO’s knowledge and no monitoring is required. (11) Please provide any additional information to support your claim of an affirmative defense. Not applicable. | 01/03/2018 07:54 AM | 0 | 0 | 0
275502 | RN102554243 | RUSSELL COMPRESSOR STATION | FROM INTERSECTION OF HWY 83 AND MAIN STREET RR 2055 HEAD SOUTH FOR 10.2 MILES TAKE SHARP LEFT ON FM 1757 AND TRAVEL 2.6 MILES TAKE A RIGHT ON LEASE ROAD AND TRAVEL 0.25 MILES LOCATION IS ON THE RIGHT | GAINES | 7 | 01/03/2018 5:00 | 01/03/2018 7:30 | EMISSIONS EVENT | FLARE | FL1 | Propane | 56 |  |  | POUNDS | 0.001 | POUNDS | Air New Source Registration 113906 |  | 3rd stage high scrubber levels - thawed out and drained to restart compressor | FLARING USED TO MINIMIZE EMISSIONS UNTIL PLANT COULD BE BROUGHT BACK TO NORMAL OPERATIONS. | Gas analysis and flowrate were used to estimate emissions based on the following formulas: Emissions Calculations: NOx = MCF flared x NOx factor from RG-109 x BTU/scf x 1000 scf/MCF x MMBTU/1000000 BTU CO = MCF flared x CO factor from RG-109 x BTU/scf x 1000 scf/MCF x MMBTU/1000000 BTU Gas was flared to reduce the hydrocarbon and/or H2S emissions to the atmosphere. NMNE NG = MCF flared x 50 lb/mole x mole/.379 MCF x mol % NMNE NG x 0.02 NMNE NG % = 100% - Methane % - Ethane % - Carbon Dioxide % - Nitrogen % H2S = MCF flared x 34 lb/mole x mole/.379 MCF x mol % H2S/100 x 0.02 SO2 = MCF flared x 64 lb/mole x mole/.379 MCF x mol % H2S/100 x 0.98 Attachment A - Rule Compliance Demonstration Request This information request was extracted from TCEQ Rule 101 .222(a-b) regarding demonstration criteria. These responses should be addressed under the appropriate sections of the final report for the incident eg; Cause of Emissions Event, Actions Taken to Minimize Emissions, and Any Additional Information Necessary to Evaluate the Event. (1) How many reportable and recordable emissions events (including this incident) have occurred at the facility/facilities contributing emissions during this incident for the 12 month period prior to this incident? ~31 (2) What were the facility/facilities total actual operating hours during the past 12 months? 8760 (3) Identify the cause or causes of the emissions event and include all contributing factors that led to the emissions event. Discuss how the emissions event could not have been avoided by good design, maintenance, and operation practices, if applicable. Discuss any sudden breakdown of equipment or process that was beyond the owner/operator’s control, if applicable. 3rd stage high scrubber levels - thawed out and drained to restart compressor. FLARING USED TO MINIMIZE EMISSIONS UNTIL PLANT COULD BE BROUGHT BACK TO NORMAL OPERATIONS. (4) How were the air pollution control equipment or processes (if any) maintained and operated in a manner consistent with good practice for minimizing emissions and reducing the number of emissions events? Flaring was used to minimize emissions. Flares were properly operated. (5) How soon was action taken to achieve compliance once the operator knew or should have known that applicable emission limitations were being exceeded? Once the control panel shut the compressor down gas was immediately routed to the flare (6) How were the amount and duration of the unauthorized emissions and any bypass of pollution control equipment minimized? Emissions were minimized by use of a flare. The flare is the control device, functioned properly, and there was no pollution control equipment bypass. (7) What was the operational status of all emission monitoring systems at the facility/facilities during this emissions event? If any emission monitoring systems were not kept in operation during the emissions event, explain why they weren’t kept in operation. No monitoring systems are required for this site. Field gas production from this site was diverted to the flare and the flare remained ignited until the pressures dropped below the rated pressures for the equipment at this site. (8) How were the owner or operator’s actions in response to the unauthorized emissions contemporaneously documented? The TCEQ STEERS reporting system was used to provide initial notice of the event. The emission estimates were calculated by use of the gas flow rate a n d gas analysis. ( 9) Have oth er simil ar incidents occurre d at this/these f ac ility/faci lit ies in t h e past that might be indicative of inadequate design, operation, or maintenance? No (10) Identify any information you have (e.g., complaints from neighbors, fence line monitoring, air modeling) which indicates an off-site impact. Identify any information you have which indicates the unauthorized emissions caused or contributed to an exceedance of the national ambient air quality standard (NAAQS), a prevention of significant deterioration (P SD) increment, or to a condition of air pollution. The site is located in a rural area. No complaints have been received to XTO’s knowledge and no monitoring is required. (11) Please provide any additional information to support your claim of an affirmative defense. Not applicable. | 01/03/2018 07:54 AM | 0 | 0 | 0
275502 | RN102554243 | RUSSELL COMPRESSOR STATION | FROM INTERSECTION OF HWY 83 AND MAIN STREET RR 2055 HEAD SOUTH FOR 10.2 MILES TAKE SHARP LEFT ON FM 1757 AND TRAVEL 2.6 MILES TAKE A RIGHT ON LEASE ROAD AND TRAVEL 0.25 MILES LOCATION IS ON THE RIGHT | GAINES | 7 | 01/03/2018 5:00 | 01/03/2018 7:30 | EMISSIONS EVENT | FLARE | FL1 | Sulfur dioxide | 635 |  |  | POUNDS | 30.411 | POUNDS | Air New Source Registration 113906 |  | 3rd stage high scrubber levels - thawed out and drained to restart compressor | FLARING USED TO MINIMIZE EMISSIONS UNTIL PLANT COULD BE BROUGHT BACK TO NORMAL OPERATIONS. | Gas analysis and flowrate were used to estimate emissions based on the following formulas: Emissions Calculations: NOx = MCF flared x NOx factor from RG-109 x BTU/scf x 1000 scf/MCF x MMBTU/1000000 BTU CO = MCF flared x CO factor from RG-109 x BTU/scf x 1000 scf/MCF x MMBTU/1000000 BTU Gas was flared to reduce the hydrocarbon and/or H2S emissions to the atmosphere. NMNE NG = MCF flared x 50 lb/mole x mole/.379 MCF x mol % NMNE NG x 0.02 NMNE NG % = 100% - Methane % - Ethane % - Carbon Dioxide % - Nitrogen % H2S = MCF flared x 34 lb/mole x mole/.379 MCF x mol % H2S/100 x 0.02 SO2 = MCF flared x 64 lb/mole x mole/.379 MCF x mol % H2S/100 x 0.98 Attachment A - Rule Compliance Demonstration Request This information request was extracted from TCEQ Rule 101 .222(a-b) regarding demonstration criteria. These responses should be addressed under the appropriate sections of the final report for the incident eg; Cause of Emissions Event, Actions Taken to Minimize Emissions, and Any Additional Information Necessary to Evaluate the Event. (1) How many reportable and recordable emissions events (including this incident) have occurred at the facility/facilities contributing emissions during this incident for the 12 month period prior to this incident? ~31 (2) What were the facility/facilities total actual operating hours during the past 12 months? 8760 (3) Identify the cause or causes of the emissions event and include all contributing factors that led to the emissions event. Discuss how the emissions event could not have been avoided by good design, maintenance, and operation practices, if applicable. Discuss any sudden breakdown of equipment or process that was beyond the owner/operator’s control, if applicable. 3rd stage high scrubber levels - thawed out and drained to restart compressor. FLARING USED TO MINIMIZE EMISSIONS UNTIL PLANT COULD BE BROUGHT BACK TO NORMAL OPERATIONS. (4) How were the air pollution control equipment or processes (if any) maintained and operated in a manner consistent with good practice for minimizing emissions and reducing the number of emissions events? Flaring was used to minimize emissions. Flares were properly operated. (5) How soon was action taken to achieve compliance once the operator knew or should have known that applicable emission limitations were being exceeded? Once the control panel shut the compressor down gas was immediately routed to the flare (6) How were the amount and duration of the unauthorized emissions and any bypass of pollution control equipment minimized? Emissions were minimized by use of a flare. The flare is the control device, functioned properly, and there was no pollution control equipment bypass. (7) What was the operational status of all emission monitoring systems at the facility/facilities during this emissions event? If any emission monitoring systems were not kept in operation during the emissions event, explain why they weren’t kept in operation. No monitoring systems are required for this site. Field gas production from this site was diverted to the flare and the flare remained ignited until the pressures dropped below the rated pressures for the equipment at this site. (8) How were the owner or operator’s actions in response to the unauthorized emissions contemporaneously documented? The TCEQ STEERS reporting system was used to provide initial notice of the event. The emission estimates were calculated by use of the gas flow rate a n d gas analysis. ( 9) Have oth er simil ar incidents occurre d at this/these f ac ility/faci lit ies in t h e past that might be indicative of inadequate design, operation, or maintenance? No (10) Identify any information you have (e.g., complaints from neighbors, fence line monitoring, air modeling) which indicates an off-site impact. Identify any information you have which indicates the unauthorized emissions caused or contributed to an exceedance of the national ambient air quality standard (NAAQS), a prevention of significant deterioration (P SD) increment, or to a condition of air pollution. The site is located in a rural area. No complaints have been received to XTO’s knowledge and no monitoring is required. (11) Please provide any additional information to support your claim of an affirmative defense. Not applicable. | 01/03/2018 07:54 AM | 0 | 0 | 0
275496 | RN107305922 | KURARAY LA PORTE | 12342 STRANG RD; LA PORTE, TX 77571 | HARRIS | 12 | 01/02/2018 2:20 | 01/02/2018 4:45 | EMISSIONS EVENT | 'A' Plant Flare MSS Emissions | VS-400F | Acetaldehyde | 3.23 |  |  | POUNDS | 168.64 | LBS/HR | NSR 4445 for VS-202(MSS) total VOC |  | A leak was detected at the vaporizer pressure transmitter 4286PT in the Reaction Gas Loop Area (VS-223P). The emission event was caused by a connection failure. | Once the leak was detected, operations followed procedures to shut down the unit, de-inventoried the Reaction Gas Loop to the flare, isolated the leak, and set-up the unit for replacing the broken connection. | Orifice calculation was used as the basis to determine the released quantity through the broken connection until the leak stopped. Pressure, Temperature, and concentration in the vaporizer, and the time period when the release happened was used to determine emissions. | 01/03/2018 12:05 AM | 0 | 0 | 0
275496 | RN107305922 | KURARAY LA PORTE | 12342 STRANG RD; LA PORTE, TX 77571 | HARRIS | 12 | 01/02/2018 2:20 | 01/02/2018 4:45 | EMISSIONS EVENT | 'A' Plant Flare MSS Emissions | VS-400F | Carbon Monoxide | 0.3305 |  |  | POUNDS | 171.24 | LBS/HR | NSR 4445 for VS-202(MSS) CO |  | A leak was detected at the vaporizer pressure transmitter 4286PT in the Reaction Gas Loop Area (VS-223P). The emission event was caused by a connection failure. | Once the leak was detected, operations followed procedures to shut down the unit, de-inventoried the Reaction Gas Loop to the flare, isolated the leak, and set-up the unit for replacing the broken connection. | Orifice calculation was used as the basis to determine the released quantity through the broken connection until the leak stopped. Pressure, Temperature, and concentration in the vaporizer, and the time period when the release happened was used to determine emissions. | 01/03/2018 12:05 AM | 0 | 0 | 0
275496 | RN107305922 | KURARAY LA PORTE | 12342 STRANG RD; LA PORTE, TX 77571 | HARRIS | 12 | 01/02/2018 2:20 | 01/02/2018 4:45 | EMISSIONS EVENT | 'A' Plant Flare MSS Emissions | VS-400F | Ethylene (gaseous) | 150.24 |  |  | POUNDS | 168.64 | LBS/HR | NSR 4445 for VS-202(MSS) total VOC |  | A leak was detected at the vaporizer pressure transmitter 4286PT in the Reaction Gas Loop Area (VS-223P). The emission event was caused by a connection failure. | Once the leak was detected, operations followed procedures to shut down the unit, de-inventoried the Reaction Gas Loop to the flare, isolated the leak, and set-up the unit for replacing the broken connection. | Orifice calculation was used as the basis to determine the released quantity through the broken connection until the leak stopped. Pressure, Temperature, and concentration in the vaporizer, and the time period when the release happened was used to determine emissions. | 01/03/2018 12:05 AM | 0 | 0 | 0
275496 | RN107305922 | KURARAY LA PORTE | 12342 STRANG RD; LA PORTE, TX 77571 | HARRIS | 12 | 01/02/2018 2:20 | 01/02/2018 4:45 | EMISSIONS EVENT | 'A' Plant Flare MSS Emissions | VS-400F | Nitrogen Oxides | 0.0649 |  |  | POUNDS | 23.71 | LBS/HR | NSR 4445 for VS-202(MSS) NOx |  | A leak was detected at the vaporizer pressure transmitter 4286PT in the Reaction Gas Loop Area (VS-223P). The emission event was caused by a connection failure. | Once the leak was detected, operations followed procedures to shut down the unit, de-inventoried the Reaction Gas Loop to the flare, isolated the leak, and set-up the unit for replacing the broken connection. | Orifice calculation was used as the basis to determine the released quantity through the broken connection until the leak stopped. Pressure, Temperature, and concentration in the vaporizer, and the time period when the release happened was used to determine emissions. | 01/03/2018 12:05 AM | 0 | 0 | 0
275496 | RN107305922 | KURARAY LA PORTE | 12342 STRANG RD; LA PORTE, TX 77571 | HARRIS | 12 | 01/02/2018 2:20 | 01/02/2018 4:45 | EMISSIONS EVENT | 'A' Plant Flare MSS Emissions | VS-400F | Sulfur dioxide | 0.01 |  |  | POUNDS | 0.05 | LBS/HR | NSR 4445 for VS-202(MSS) SO2 |  | A leak was detected at the vaporizer pressure transmitter 4286PT in the Reaction Gas Loop Area (VS-223P). The emission event was caused by a connection failure. | Once the leak was detected, operations followed procedures to shut down the unit, de-inventoried the Reaction Gas Loop to the flare, isolated the leak, and set-up the unit for replacing the broken connection. | Orifice calculation was used as the basis to determine the released quantity through the broken connection until the leak stopped. Pressure, Temperature, and concentration in the vaporizer, and the time period when the release happened was used to determine emissions. | 01/03/2018 12:05 AM | 0 | 0 | 0
275496 | RN107305922 | KURARAY LA PORTE | 12342 STRANG RD; LA PORTE, TX 77571 | HARRIS | 12 | 01/02/2018 2:20 | 01/02/2018 4:45 | EMISSIONS EVENT | 'A' Plant Flare MSS Emissions | VS-400F | Vinyl acetate | 7.34 |  |  | POUNDS | 168.64 | LBS/HR | NSR 4445 for VS-202(MSS) total VOC |  | A leak was detected at the vaporizer pressure transmitter 4286PT in the Reaction Gas Loop Area (VS-223P). The emission event was caused by a connection failure. | Once the leak was detected, operations followed procedures to shut down the unit, de-inventoried the Reaction Gas Loop to the flare, isolated the leak, and set-up the unit for replacing the broken connection. | Orifice calculation was used as the basis to determine the released quantity through the broken connection until the leak stopped. Pressure, Temperature, and concentration in the vaporizer, and the time period when the release happened was used to determine emissions. | 01/03/2018 12:05 AM | 0 | 0 | 0
275496 | RN107305922 | KURARAY LA PORTE | 12342 STRANG RD; LA PORTE, TX 77571 | HARRIS | 12 | 01/02/2018 2:20 | 01/02/2018 4:45 | EMISSIONS EVENT | 'A' Plant Flare MSS Emissions | VS-400F | Acetaldehyde | 1 |  |  | POUNDS | 9.21 | LBS/HR | NSR 4445 for VS-400F total VOC |  | A leak was detected at the vaporizer pressure transmitter 4286PT in the Reaction Gas Loop Area (VS-223P). The emission event was caused by a connection failure. | Once the leak was detected, operations followed procedures to shut down the unit, de-inventoried the Reaction Gas Loop to the flare, isolated the leak, and set-up the unit for replacing the broken connection. | Orifice calculation was used as the basis to determine the released quantity through the broken connection until the leak stopped. Pressure, Temperature, and concentration in the vaporizer, and the time period when the release happened was used to determine emissions. | 01/03/2018 12:05 AM | 0 | 0 | 0
275496 | RN107305922 | KURARAY LA PORTE | 12342 STRANG RD; LA PORTE, TX 77571 | HARRIS | 12 | 01/02/2018 2:20 | 01/02/2018 4:45 | EMISSIONS EVENT | 'A' Plant Flare MSS Emissions | VS-400F | Acetic acid | 949.3 |  |  | POUNDS | 9.21 | LBS/HR | NSR 4445 for VS-400F total VOC |  | A leak was detected at the vaporizer pressure transmitter 4286PT in the Reaction Gas Loop Area (VS-223P). The emission event was caused by a connection failure. | Once the leak was detected, operations followed procedures to shut down the unit, de-inventoried the Reaction Gas Loop to the flare, isolated the leak, and set-up the unit for replacing the broken connection. | Orifice calculation was used as the basis to determine the released quantity through the broken connection until the leak stopped. Pressure, Temperature, and concentration in the vaporizer, and the time period when the release happened was used to determine emissions. | 01/03/2018 12:05 AM | 0 | 0 | 0
275496 | RN107305922 | KURARAY LA PORTE | 12342 STRANG RD; LA PORTE, TX 77571 | HARRIS | 12 | 01/02/2018 2:20 | 01/02/2018 4:45 | EMISSIONS EVENT | 'A' Plant Flare MSS Emissions | VS-400F | Ethyl acetate | 0.04 |  |  | POUNDS | 9.21 | LBS/HR | NSR 4445 for VS-400F total VOC |  | A leak was detected at the vaporizer pressure transmitter 4286PT in the Reaction Gas Loop Area (VS-223P). The emission event was caused by a connection failure. | Once the leak was detected, operations followed procedures to shut down the unit, de-inventoried the Reaction Gas Loop to the flare, isolated the leak, and set-up the unit for replacing the broken connection. | Orifice calculation was used as the basis to determine the released quantity through the broken connection until the leak stopped. Pressure, Temperature, and concentration in the vaporizer, and the time period when the release happened was used to determine emissions. | 01/03/2018 12:05 AM | 0 | 0 | 0
275496 | RN107305922 | KURARAY LA PORTE | 12342 STRANG RD; LA PORTE, TX 77571 | HARRIS | 12 | 01/02/2018 2:20 | 01/02/2018 4:45 | EMISSIONS EVENT | 'A' Plant Flare MSS Emissions | VS-400F | Ethylene (gaseous) | 1253.54 |  |  | POUNDS | 9.21 | LBS/HR | NSR 4445 for VS-400F total VOC |  | A leak was detected at the vaporizer pressure transmitter 4286PT in the Reaction Gas Loop Area (VS-223P). The emission event was caused by a connection failure. | Once the leak was detected, operations followed procedures to shut down the unit, de-inventoried the Reaction Gas Loop to the flare, isolated the leak, and set-up the unit for replacing the broken connection. | Orifice calculation was used as the basis to determine the released quantity through the broken connection until the leak stopped. Pressure, Temperature, and concentration in the vaporizer, and the time period when the release happened was used to determine emissions. | 01/03/2018 12:05 AM | 0 | 0 | 0
275496 | RN107305922 | KURARAY LA PORTE | 12342 STRANG RD; LA PORTE, TX 77571 | HARRIS | 12 | 01/02/2018 2:20 | 01/02/2018 4:45 | EMISSIONS EVENT | 'A' Plant Flare MSS Emissions | VS-400F | Vinyl acetate | 0.26 |  |  | POUNDS | 9.21 | LBS/HR | NSR 4445 for VS-400F total VOC |  | A leak was detected at the vaporizer pressure transmitter 4286PT in the Reaction Gas Loop Area (VS-223P). The emission event was caused by a connection failure. | Once the leak was detected, operations followed procedures to shut down the unit, de-inventoried the Reaction Gas Loop to the flare, isolated the leak, and set-up the unit for replacing the broken connection. | Orifice calculation was used as the basis to determine the released quantity through the broken connection until the leak stopped. Pressure, Temperature, and concentration in the vaporizer, and the time period when the release happened was used to determine emissions. | 01/03/2018 12:05 AM | 0 | 0 | 0
275495 | RN100211960 | WELCH CO2 GAS PROCESSING FACILITY | 1 MI W AND 1 MI S OF WELCH TX OFF HWY 83 | DAWSON | 7 | 01/02/2018 6:00 | 01/02/2018 20:00 | EMISSIONS EVENT | FLARE | 7B | Carbon Monoxide | 457 |  |  | POUNDS | 0 |  | N/A |  | DURING NORNAL OPERATIONS THE 101 INLET COMPRESSOR AT THE WELCH CO2 GAS PROCESSING FACILITY SHUT DOWN ON LOW SUCTION PRESSURE, ROUTING ITS INLET TO FLARE. | OPERATIONS RESPONDED IMMEDIATELY. UPON TROUBLESHOOTING OPERATIONS FOUND THAT THE 101 INLET COMPRESSOR SHUT DOWN ON LOW SUCTION PRESSURE. UPON FURTHER TROUBLESHOOTING OT WAS FOUND THAT THE 101 HAD A TRANSMITTER THAT WAS NOT WORKING. OPERATIONS CONTACTED COMPANY ELECTRICIAN TO RESPOND TO LOCATION. COMPANY ELECTRICIAN REPLACED THE TRANSMITTER. OPERATIONS ATTEMPTED TO PUT THE 101 INLET COMPRESSOR BACK ONLINE BUT THE BLOW DOWN VALVE WERE NOT WORKING. THE 201 COMPRESSOR ALSO WENT DOWN WHILE OPERATIONS WERE LOOKN FOR THE BREAKER FOR THE PLUG INS AROUND THE COMPRESSOR DECK. WHILE RESETTING ONE BREAKER THE OTHER BREAKER TRIPPED.. COMPANY ELECRICIAN FOUND THAT THE VERSA VALVE ON THE 2ND STAGE BLOW DOWN WAS BAD. THE VERSA VALVE WAS REPLACED. ONCE ALL REPAIRS WERE COMPLETED OPERATIONS PUT THE UNITS BACK ONLINE, ELIMINATING THE EMISSION | Emissions Calculations: NOx = MCF flared x NOx factor from RG-109 x BTU/scf x 1000 scf/MCF x MMBTU/1000000 BTU CO = MCF flared x CO factor from RG-109 x BTU/scf x 1000 scf/MCF x MMBTU/1000000 BTU Gas was flared to reduce the hydrocarbon and/or H2S emissions to the atmosphere. NMNE NG = MCF flared x 50 lb/mole x mole/.379 MCF x mol % NMNE NG x 0.02 NMNE NG % = 100% - Methane % - Ethane % - Carbon Dioxide % - Nitrogen % H2S = MCF flared x 34 lb/mole x mole/.379 MCF x mol % H2S/100 x 0.02 SO2 = MCF flared x 64 lb/mole x mole/.379 MCF x mol % H2S/100 x 0.98 Total Vol Flared (MCF): 1,020 Volume is: Calculated % H2S: 4.217 BTU / Cu Ft: 815.01 % NMNE: 20.06 LAT: 32 53.877’LONG: 102 08.199’ UTM Zone East North | 01/02/2018 10:56 PM | 0 | 0 | 0
275495 | RN100211960 | WELCH CO2 GAS PROCESSING FACILITY | 1 MI W AND 1 MI S OF WELCH TX OFF HWY 83 | DAWSON | 7 | 01/02/2018 6:00 | 01/02/2018 20:00 | EMISSIONS EVENT | FLARE | 7B | Hydrogen Sulfide | 77.2 |  |  | POUNDS | 0 |  | N/A |  | DURING NORNAL OPERATIONS THE 101 INLET COMPRESSOR AT THE WELCH CO2 GAS PROCESSING FACILITY SHUT DOWN ON LOW SUCTION PRESSURE, ROUTING ITS INLET TO FLARE. | OPERATIONS RESPONDED IMMEDIATELY. UPON TROUBLESHOOTING OPERATIONS FOUND THAT THE 101 INLET COMPRESSOR SHUT DOWN ON LOW SUCTION PRESSURE. UPON FURTHER TROUBLESHOOTING OT WAS FOUND THAT THE 101 HAD A TRANSMITTER THAT WAS NOT WORKING. OPERATIONS CONTACTED COMPANY ELECTRICIAN TO RESPOND TO LOCATION. COMPANY ELECTRICIAN REPLACED THE TRANSMITTER. OPERATIONS ATTEMPTED TO PUT THE 101 INLET COMPRESSOR BACK ONLINE BUT THE BLOW DOWN VALVE WERE NOT WORKING. THE 201 COMPRESSOR ALSO WENT DOWN WHILE OPERATIONS WERE LOOKN FOR THE BREAKER FOR THE PLUG INS AROUND THE COMPRESSOR DECK. WHILE RESETTING ONE BREAKER THE OTHER BREAKER TRIPPED.. COMPANY ELECRICIAN FOUND THAT THE VERSA VALVE ON THE 2ND STAGE BLOW DOWN WAS BAD. THE VERSA VALVE WAS REPLACED. ONCE ALL REPAIRS WERE COMPLETED OPERATIONS PUT THE UNITS BACK ONLINE, ELIMINATING THE EMISSION | Emissions Calculations: NOx = MCF flared x NOx factor from RG-109 x BTU/scf x 1000 scf/MCF x MMBTU/1000000 BTU CO = MCF flared x CO factor from RG-109 x BTU/scf x 1000 scf/MCF x MMBTU/1000000 BTU Gas was flared to reduce the hydrocarbon and/or H2S emissions to the atmosphere. NMNE NG = MCF flared x 50 lb/mole x mole/.379 MCF x mol % NMNE NG x 0.02 NMNE NG % = 100% - Methane % - Ethane % - Carbon Dioxide % - Nitrogen % H2S = MCF flared x 34 lb/mole x mole/.379 MCF x mol % H2S/100 x 0.02 SO2 = MCF flared x 64 lb/mole x mole/.379 MCF x mol % H2S/100 x 0.98 Total Vol Flared (MCF): 1,020 Volume is: Calculated % H2S: 4.217 BTU / Cu Ft: 815.01 % NMNE: 20.06 LAT: 32 53.877’LONG: 102 08.199’ UTM Zone East North | 01/02/2018 10:56 PM | 0 | 0 | 0
275495 | RN100211960 | WELCH CO2 GAS PROCESSING FACILITY | 1 MI W AND 1 MI S OF WELCH TX OFF HWY 83 | DAWSON | 7 | 01/02/2018 6:00 | 01/02/2018 20:00 | EMISSIONS EVENT | FLARE | 7B | Non-Methane Non-Ethane Natural Gas | 540 |  |  | POUNDS | 0 |  | N/A |  | DURING NORNAL OPERATIONS THE 101 INLET COMPRESSOR AT THE WELCH CO2 GAS PROCESSING FACILITY SHUT DOWN ON LOW SUCTION PRESSURE, ROUTING ITS INLET TO FLARE. | OPERATIONS RESPONDED IMMEDIATELY. UPON TROUBLESHOOTING OPERATIONS FOUND THAT THE 101 INLET COMPRESSOR SHUT DOWN ON LOW SUCTION PRESSURE. UPON FURTHER TROUBLESHOOTING OT WAS FOUND THAT THE 101 HAD A TRANSMITTER THAT WAS NOT WORKING. OPERATIONS CONTACTED COMPANY ELECTRICIAN TO RESPOND TO LOCATION. COMPANY ELECTRICIAN REPLACED THE TRANSMITTER. OPERATIONS ATTEMPTED TO PUT THE 101 INLET COMPRESSOR BACK ONLINE BUT THE BLOW DOWN VALVE WERE NOT WORKING. THE 201 COMPRESSOR ALSO WENT DOWN WHILE OPERATIONS WERE LOOKN FOR THE BREAKER FOR THE PLUG INS AROUND THE COMPRESSOR DECK. WHILE RESETTING ONE BREAKER THE OTHER BREAKER TRIPPED.. COMPANY ELECRICIAN FOUND THAT THE VERSA VALVE ON THE 2ND STAGE BLOW DOWN WAS BAD. THE VERSA VALVE WAS REPLACED. ONCE ALL REPAIRS WERE COMPLETED OPERATIONS PUT THE UNITS BACK ONLINE, ELIMINATING THE EMISSION | Emissions Calculations: NOx = MCF flared x NOx factor from RG-109 x BTU/scf x 1000 scf/MCF x MMBTU/1000000 BTU CO = MCF flared x CO factor from RG-109 x BTU/scf x 1000 scf/MCF x MMBTU/1000000 BTU Gas was flared to reduce the hydrocarbon and/or H2S emissions to the atmosphere. NMNE NG = MCF flared x 50 lb/mole x mole/.379 MCF x mol % NMNE NG x 0.02 NMNE NG % = 100% - Methane % - Ethane % - Carbon Dioxide % - Nitrogen % H2S = MCF flared x 34 lb/mole x mole/.379 MCF x mol % H2S/100 x 0.02 SO2 = MCF flared x 64 lb/mole x mole/.379 MCF x mol % H2S/100 x 0.98 Total Vol Flared (MCF): 1,020 Volume is: Calculated % H2S: 4.217 BTU / Cu Ft: 815.01 % NMNE: 20.06 LAT: 32 53.877’LONG: 102 08.199’ UTM Zone East North | 01/02/2018 10:56 PM | 0 | 0 | 0
275495 | RN100211960 | WELCH CO2 GAS PROCESSING FACILITY | 1 MI W AND 1 MI S OF WELCH TX OFF HWY 83 | DAWSON | 7 | 01/02/2018 6:00 | 01/02/2018 20:00 | EMISSIONS EVENT | FLARE | 7B | Oxides of Nitrogen (NOx) | 53.3 |  |  | POUNDS | 0 |  | N/A |  | DURING NORNAL OPERATIONS THE 101 INLET COMPRESSOR AT THE WELCH CO2 GAS PROCESSING FACILITY SHUT DOWN ON LOW SUCTION PRESSURE, ROUTING ITS INLET TO FLARE. | OPERATIONS RESPONDED IMMEDIATELY. UPON TROUBLESHOOTING OPERATIONS FOUND THAT THE 101 INLET COMPRESSOR SHUT DOWN ON LOW SUCTION PRESSURE. UPON FURTHER TROUBLESHOOTING OT WAS FOUND THAT THE 101 HAD A TRANSMITTER THAT WAS NOT WORKING. OPERATIONS CONTACTED COMPANY ELECTRICIAN TO RESPOND TO LOCATION. COMPANY ELECTRICIAN REPLACED THE TRANSMITTER. OPERATIONS ATTEMPTED TO PUT THE 101 INLET COMPRESSOR BACK ONLINE BUT THE BLOW DOWN VALVE WERE NOT WORKING. THE 201 COMPRESSOR ALSO WENT DOWN WHILE OPERATIONS WERE LOOKN FOR THE BREAKER FOR THE PLUG INS AROUND THE COMPRESSOR DECK. WHILE RESETTING ONE BREAKER THE OTHER BREAKER TRIPPED.. COMPANY ELECRICIAN FOUND THAT THE VERSA VALVE ON THE 2ND STAGE BLOW DOWN WAS BAD. THE VERSA VALVE WAS REPLACED. ONCE ALL REPAIRS WERE COMPLETED OPERATIONS PUT THE UNITS BACK ONLINE, ELIMINATING THE EMISSION | Emissions Calculations: NOx = MCF flared x NOx factor from RG-109 x BTU/scf x 1000 scf/MCF x MMBTU/1000000 BTU CO = MCF flared x CO factor from RG-109 x BTU/scf x 1000 scf/MCF x MMBTU/1000000 BTU Gas was flared to reduce the hydrocarbon and/or H2S emissions to the atmosphere. NMNE NG = MCF flared x 50 lb/mole x mole/.379 MCF x mol % NMNE NG x 0.02 NMNE NG % = 100% - Methane % - Ethane % - Carbon Dioxide % - Nitrogen % H2S = MCF flared x 34 lb/mole x mole/.379 MCF x mol % H2S/100 x 0.02 SO2 = MCF flared x 64 lb/mole x mole/.379 MCF x mol % H2S/100 x 0.98 Total Vol Flared (MCF): 1,020 Volume is: Calculated % H2S: 4.217 BTU / Cu Ft: 815.01 % NMNE: 20.06 LAT: 32 53.877’LONG: 102 08.199’ UTM Zone East North | 01/02/2018 10:56 PM | 0 | 0 | 0
275495 | RN100211960 | WELCH CO2 GAS PROCESSING FACILITY | 1 MI W AND 1 MI S OF WELCH TX OFF HWY 83 | DAWSON | 7 | 01/02/2018 6:00 | 01/02/2018 20:00 | EMISSIONS EVENT | FLARE | 7B | Sulfur dioxide | 7118 |  |  | POUNDS | 0 |  | N/A |  | DURING NORNAL OPERATIONS THE 101 INLET COMPRESSOR AT THE WELCH CO2 GAS PROCESSING FACILITY SHUT DOWN ON LOW SUCTION PRESSURE, ROUTING ITS INLET TO FLARE. | OPERATIONS RESPONDED IMMEDIATELY. UPON TROUBLESHOOTING OPERATIONS FOUND THAT THE 101 INLET COMPRESSOR SHUT DOWN ON LOW SUCTION PRESSURE. UPON FURTHER TROUBLESHOOTING OT WAS FOUND THAT THE 101 HAD A TRANSMITTER THAT WAS NOT WORKING. OPERATIONS CONTACTED COMPANY ELECTRICIAN TO RESPOND TO LOCATION. COMPANY ELECTRICIAN REPLACED THE TRANSMITTER. OPERATIONS ATTEMPTED TO PUT THE 101 INLET COMPRESSOR BACK ONLINE BUT THE BLOW DOWN VALVE WERE NOT WORKING. THE 201 COMPRESSOR ALSO WENT DOWN WHILE OPERATIONS WERE LOOKN FOR THE BREAKER FOR THE PLUG INS AROUND THE COMPRESSOR DECK. WHILE RESETTING ONE BREAKER THE OTHER BREAKER TRIPPED.. COMPANY ELECRICIAN FOUND THAT THE VERSA VALVE ON THE 2ND STAGE BLOW DOWN WAS BAD. THE VERSA VALVE WAS REPLACED. ONCE ALL REPAIRS WERE COMPLETED OPERATIONS PUT THE UNITS BACK ONLINE, ELIMINATING THE EMISSION | Emissions Calculations: NOx = MCF flared x NOx factor from RG-109 x BTU/scf x 1000 scf/MCF x MMBTU/1000000 BTU CO = MCF flared x CO factor from RG-109 x BTU/scf x 1000 scf/MCF x MMBTU/1000000 BTU Gas was flared to reduce the hydrocarbon and/or H2S emissions to the atmosphere. NMNE NG = MCF flared x 50 lb/mole x mole/.379 MCF x mol % NMNE NG x 0.02 NMNE NG % = 100% - Methane % - Ethane % - Carbon Dioxide % - Nitrogen % H2S = MCF flared x 34 lb/mole x mole/.379 MCF x mol % H2S/100 x 0.02 SO2 = MCF flared x 64 lb/mole x mole/.379 MCF x mol % H2S/100 x 0.98 Total Vol Flared (MCF): 1,020 Volume is: Calculated % H2S: 4.217 BTU / Cu Ft: 815.01 % NMNE: 20.06 LAT: 32 53.877’LONG: 102 08.199’ UTM Zone East North | 01/02/2018 10:56 PM | 0 | 0 | 0
275494 | RN102579307 | EXXONMOBIL BAYTOWN REFINERY | 2800 DECKER DR; BAYTOWN, TX 77520 | HARRIS | 12 | 01/01/2018 22:30 | 01/07/2018 23:59 | EMISSIONS EVENT | Flare Stack 11 | FL6 | 1,3-BUTADIENE | 1e-05 |  |  | POUNDS | 6117.32 | LBS/HR | Portions may be authorized under Permit #18287/PSD-TX-730M4/PAL7. |  | Pilot sensing line frozen due to inclement weather resulted in safety valve relief and safe utilization of the flare system. Once the safety was reseated, residual sour material remained in the flare system. | Operational adjustments are being made to eliminate residual sour material and minimize emissions. | Portions of the emissions are authorized by Permit #18287/PSD-TX-730M4/PAL7. Emissions are based on process and engineering knowledge, analyzer data, sample data and flow meters. The event has ended. There is minimal impact to production. We expect to meet our contractual commitments. | 01/02/2018 05:59 PM | 0 | 0 | 0
275494 | RN102579307 | EXXONMOBIL BAYTOWN REFINERY | 2800 DECKER DR; BAYTOWN, TX 77520 | HARRIS | 12 | 01/01/2018 22:30 | 01/07/2018 23:59 | EMISSIONS EVENT | Flare Stack 11 | FL6 | Butane, i | 5.45 |  |  | POUNDS | 6117.32 | LBS/HR | Portions may be authorized under Permit #18287/PSD-TX-730M4/PAL7. |  | Pilot sensing line frozen due to inclement weather resulted in safety valve relief and safe utilization of the flare system. Once the safety was reseated, residual sour material remained in the flare system. | Operational adjustments are being made to eliminate residual sour material and minimize emissions. | Portions of the emissions are authorized by Permit #18287/PSD-TX-730M4/PAL7. Emissions are based on process and engineering knowledge, analyzer data, sample data and flow meters. The event has ended. There is minimal impact to production. We expect to meet our contractual commitments. | 01/02/2018 05:59 PM | 0 | 0 | 0
275494 | RN102579307 | EXXONMOBIL BAYTOWN REFINERY | 2800 DECKER DR; BAYTOWN, TX 77520 | HARRIS | 12 | 01/01/2018 22:30 | 01/07/2018 23:59 | EMISSIONS EVENT | Flare Stack 11 | FL6 | Butane, N- | 14.1 |  |  | POUNDS | 6117.32 | LBS/HR | Portions may be authorized under Permit #18287/PSD-TX-730M4/PAL7. |  | Pilot sensing line frozen due to inclement weather resulted in safety valve relief and safe utilization of the flare system. Once the safety was reseated, residual sour material remained in the flare system. | Operational adjustments are being made to eliminate residual sour material and minimize emissions. | Portions of the emissions are authorized by Permit #18287/PSD-TX-730M4/PAL7. Emissions are based on process and engineering knowledge, analyzer data, sample data and flow meters. The event has ended. There is minimal impact to production. We expect to meet our contractual commitments. | 01/02/2018 05:59 PM | 0 | 0 | 0
275494 | RN102579307 | EXXONMOBIL BAYTOWN REFINERY | 2800 DECKER DR; BAYTOWN, TX 77520 | HARRIS | 12 | 01/01/2018 22:30 | 01/07/2018 23:59 | EMISSIONS EVENT | Flare Stack 11 | FL6 | Butene1_Isobutene | 0.01 |  |  | POUNDS | 6117.32 | LBS/HR | Portions may be authorized under Permit #18287/PSD-TX-730M4/PAL7. |  | Pilot sensing line frozen due to inclement weather resulted in safety valve relief and safe utilization of the flare system. Once the safety was reseated, residual sour material remained in the flare system. | Operational adjustments are being made to eliminate residual sour material and minimize emissions. | Portions of the emissions are authorized by Permit #18287/PSD-TX-730M4/PAL7. Emissions are based on process and engineering knowledge, analyzer data, sample data and flow meters. The event has ended. There is minimal impact to production. We expect to meet our contractual commitments. | 01/02/2018 05:59 PM | 0 | 0 | 0
275494 | RN102579307 | EXXONMOBIL BAYTOWN REFINERY | 2800 DECKER DR; BAYTOWN, TX 77520 | HARRIS | 12 | 01/01/2018 22:30 | 01/07/2018 23:59 | EMISSIONS EVENT | Flare Stack 11 | FL6 | Carbon Monoxide | 127.81 |  |  | POUNDS | 3736.48 | LBS/HR | 0.98 lbs of the total 127.79 are authorized under Permit #18287/PSD-TX-730M4/PAL7. |  | Pilot sensing line frozen due to inclement weather resulted in safety valve relief and safe utilization of the flare system. Once the safety was reseated, residual sour material remained in the flare system. | Operational adjustments are being made to eliminate residual sour material and minimize emissions. | Portions of the emissions are authorized by Permit #18287/PSD-TX-730M4/PAL7. Emissions are based on process and engineering knowledge, analyzer data, sample data and flow meters. The event has ended. There is minimal impact to production. We expect to meet our contractual commitments. | 01/02/2018 05:59 PM | 0 | 0 | 0
275494 | RN102579307 | EXXONMOBIL BAYTOWN REFINERY | 2800 DECKER DR; BAYTOWN, TX 77520 | HARRIS | 12 | 01/01/2018 22:30 | 01/07/2018 23:59 | EMISSIONS EVENT | Flare Stack 11 | FL6 | Cis-butene-2 | 1e-05 |  |  | POUNDS | 6117.32 | LBS/HR | Portions may be authorized under Permit #18287/PSD-TX-730M4/PAL7. |  | Pilot sensing line frozen due to inclement weather resulted in safety valve relief and safe utilization of the flare system. Once the safety was reseated, residual sour material remained in the flare system. | Operational adjustments are being made to eliminate residual sour material and minimize emissions. | Portions of the emissions are authorized by Permit #18287/PSD-TX-730M4/PAL7. Emissions are based on process and engineering knowledge, analyzer data, sample data and flow meters. The event has ended. There is minimal impact to production. We expect to meet our contractual commitments. | 01/02/2018 05:59 PM | 0 | 0 | 0
275494 | RN102579307 | EXXONMOBIL BAYTOWN REFINERY | 2800 DECKER DR; BAYTOWN, TX 77520 | HARRIS | 12 | 01/01/2018 22:30 | 01/07/2018 23:59 | EMISSIONS EVENT | Flare Stack 11 | FL6 | Ethylene | 0.04 |  |  | POUNDS | 6117.32 | LBS/HR | Portions may be authorized under Permit #18287/PSD-TX-730M4/PAL7. |  | Pilot sensing line frozen due to inclement weather resulted in safety valve relief and safe utilization of the flare system. Once the safety was reseated, residual sour material remained in the flare system. | Operational adjustments are being made to eliminate residual sour material and minimize emissions. | Portions of the emissions are authorized by Permit #18287/PSD-TX-730M4/PAL7. Emissions are based on process and engineering knowledge, analyzer data, sample data and flow meters. The event has ended. There is minimal impact to production. We expect to meet our contractual commitments. | 01/02/2018 05:59 PM | 0 | 0 | 0
275494 | RN102579307 | EXXONMOBIL BAYTOWN REFINERY | 2800 DECKER DR; BAYTOWN, TX 77520 | HARRIS | 12 | 01/01/2018 22:30 | 01/07/2018 23:59 | EMISSIONS EVENT | Flare Stack 11 | FL6 | Hydrogen Sulfide | 0.02 |  |  | POUNDS | 15.78 | LBS/HR | Portions may be authorized under Permit #18287/PSD-TX-730M4/PAL7. |  | Pilot sensing line frozen due to inclement weather resulted in safety valve relief and safe utilization of the flare system. Once the safety was reseated, residual sour material remained in the flare system. | Operational adjustments are being made to eliminate residual sour material and minimize emissions. | Portions of the emissions are authorized by Permit #18287/PSD-TX-730M4/PAL7. Emissions are based on process and engineering knowledge, analyzer data, sample data and flow meters. The event has ended. There is minimal impact to production. We expect to meet our contractual commitments. | 01/02/2018 05:59 PM | 0 | 0 | 0
275494 | RN102579307 | EXXONMOBIL BAYTOWN REFINERY | 2800 DECKER DR; BAYTOWN, TX 77520 | HARRIS | 12 | 01/01/2018 22:30 | 01/07/2018 23:59 | EMISSIONS EVENT | Flare Stack 11 | FL6 | Nitrogen Oxides (NOx) | 25.06 |  |  | POUNDS | 1747.18 | LBS/HR | 0.19 lbs of the total 25.08 are authorized under Permit #18287/PSD-TX-730M4/PAL7. |  | Pilot sensing line frozen due to inclement weather resulted in safety valve relief and safe utilization of the flare system. Once the safety was reseated, residual sour material remained in the flare system. | Operational adjustments are being made to eliminate residual sour material and minimize emissions. | Portions of the emissions are authorized by Permit #18287/PSD-TX-730M4/PAL7. Emissions are based on process and engineering knowledge, analyzer data, sample data and flow meters. The event has ended. There is minimal impact to production. We expect to meet our contractual commitments. | 01/02/2018 05:59 PM | 0 | 0 | 0
275494 | RN102579307 | EXXONMOBIL BAYTOWN REFINERY | 2800 DECKER DR; BAYTOWN, TX 77520 | HARRIS | 12 | 01/01/2018 22:30 | 01/07/2018 23:59 | EMISSIONS EVENT | Flare Stack 11 | FL6 | Propane | 8.93 |  |  | POUNDS | 6117.32 | LBS/HR | Portions may be authorized under Permit #18287/PSD-TX-730M4/PAL7. |  | Pilot sensing line frozen due to inclement weather resulted in safety valve relief and safe utilization of the flare system. Once the safety was reseated, residual sour material remained in the flare system. | Operational adjustments are being made to eliminate residual sour material and minimize emissions. | Portions of the emissions are authorized by Permit #18287/PSD-TX-730M4/PAL7. Emissions are based on process and engineering knowledge, analyzer data, sample data and flow meters. The event has ended. There is minimal impact to production. We expect to meet our contractual commitments. | 01/02/2018 05:59 PM | 0 | 0 | 0
275494 | RN102579307 | EXXONMOBIL BAYTOWN REFINERY | 2800 DECKER DR; BAYTOWN, TX 77520 | HARRIS | 12 | 01/01/2018 22:30 | 01/07/2018 23:59 | EMISSIONS EVENT | Flare Stack 11 | FL6 | Propylene | 0.11 |  |  | POUNDS | 6117.32 | LBS/HR | Portions may be authorized under Permit #18287/PSD-TX-730M4/PAL7. |  | Pilot sensing line frozen due to inclement weather resulted in safety valve relief and safe utilization of the flare system. Once the safety was reseated, residual sour material remained in the flare system. | Operational adjustments are being made to eliminate residual sour material and minimize emissions. | Portions of the emissions are authorized by Permit #18287/PSD-TX-730M4/PAL7. Emissions are based on process and engineering knowledge, analyzer data, sample data and flow meters. The event has ended. There is minimal impact to production. We expect to meet our contractual commitments. | 01/02/2018 05:59 PM | 0 | 0 | 0
275494 | RN102579307 | EXXONMOBIL BAYTOWN REFINERY | 2800 DECKER DR; BAYTOWN, TX 77520 | HARRIS | 12 | 01/01/2018 22:30 | 01/07/2018 23:59 | EMISSIONS EVENT | Flare Stack 11 | FL6 | Sulfur dioxide | 1.49 |  |  | POUNDS | 3242.67 | LBS/HR | 0.01 lbs of the total 1.47 are authorized under Permit #18287/PSD-TX-730M4/PAL7. |  | Pilot sensing line frozen due to inclement weather resulted in safety valve relief and safe utilization of the flare system. Once the safety was reseated, residual sour material remained in the flare system. | Operational adjustments are being made to eliminate residual sour material and minimize emissions. | Portions of the emissions are authorized by Permit #18287/PSD-TX-730M4/PAL7. Emissions are based on process and engineering knowledge, analyzer data, sample data and flow meters. The event has ended. There is minimal impact to production. We expect to meet our contractual commitments. | 01/02/2018 05:59 PM | 0 | 0 | 0
275494 | RN102579307 | EXXONMOBIL BAYTOWN REFINERY | 2800 DECKER DR; BAYTOWN, TX 77520 | HARRIS | 12 | 01/01/2018 22:30 | 01/07/2018 23:59 | EMISSIONS EVENT | Flare Stack 11 | FL6 | Trans-2-butene | 0.002 |  |  | POUNDS | 6117.32 | LBS/HR | Portions may be authorized under Permit #18287/PSD-TX-730M4/PAL7. |  | Pilot sensing line frozen due to inclement weather resulted in safety valve relief and safe utilization of the flare system. Once the safety was reseated, residual sour material remained in the flare system. | Operational adjustments are being made to eliminate residual sour material and minimize emissions. | Portions of the emissions are authorized by Permit #18287/PSD-TX-730M4/PAL7. Emissions are based on process and engineering knowledge, analyzer data, sample data and flow meters. The event has ended. There is minimal impact to production. We expect to meet our contractual commitments. | 01/02/2018 05:59 PM | 0 | 0 | 0
275494 | RN102579307 | EXXONMOBIL BAYTOWN REFINERY | 2800 DECKER DR; BAYTOWN, TX 77520 | HARRIS | 12 | 01/01/2018 22:30 | 01/07/2018 23:59 | EMISSIONS EVENT | Flare Stack 11 | FL6 | VOC (Unspecified) | 60.09 |  |  | POUNDS | 6117.32 | LBS/HR | Portions may be authorized under Permit #18287/PSD-TX-730M4/PAL7. |  | Pilot sensing line frozen due to inclement weather resulted in safety valve relief and safe utilization of the flare system. Once the safety was reseated, residual sour material remained in the flare system. | Operational adjustments are being made to eliminate residual sour material and minimize emissions. | Portions of the emissions are authorized by Permit #18287/PSD-TX-730M4/PAL7. Emissions are based on process and engineering knowledge, analyzer data, sample data and flow meters. The event has ended. There is minimal impact to production. We expect to meet our contractual commitments. | 01/02/2018 05:59 PM | 0 | 0 | 0
275494 | RN102579307 | EXXONMOBIL BAYTOWN REFINERY | 2800 DECKER DR; BAYTOWN, TX 77520 | HARRIS | 12 | 01/01/2018 22:30 | 01/07/2018 23:59 | EMISSIONS EVENT | Flare Stack 11 | FL6 | 1,3-BUTADIENE | 1e-05 |  |  | POUNDS | 6117.32 | LBS/HR | Portions may be authorized under Permit #18287/PSD-TX-730M4/PAL7. |  | Pilot sensing line frozen due to inclement weather resulted in safety valve relief and safe utilization of the flare system. Once the safety was reseated, residual sour material remained in the flare system. | Operational adjustments are being made to eliminate residual sour material and minimize emissions. | Portions of the emissions are authorized by Permit #18287/PSD-TX-730M4/PAL7. Emissions are based on process and engineering knowledge, analyzer data, sample data and flow meters. The event has ended. There is minimal impact to production. We expect to meet our contractual commitments. | 01/02/2018 05:59 PM | 0 | 0 | 0
275494 | RN102579307 | EXXONMOBIL BAYTOWN REFINERY | 2800 DECKER DR; BAYTOWN, TX 77520 | HARRIS | 12 | 01/01/2018 22:30 | 01/07/2018 23:59 | EMISSIONS EVENT | Flare Stack 11 | FL6 | Butane, i | 4.86 |  |  | POUNDS | 6117.32 | LBS/HR | 14.07 lbs of the total 14.69 are authorized under Permit #18287/PSD-TX-730M4/PAL7. |  | Pilot sensing line frozen due to inclement weather resulted in safety valve relief and safe utilization of the flare system. Once the safety was reseated, residual sour material remained in the flare system. | Operational adjustments are being made to eliminate residual sour material and minimize emissions. | Portions of the emissions are authorized by Permit #18287/PSD-TX-730M4/PAL7. Emissions are based on process and engineering knowledge, analyzer data, sample data and flow meters. The event has ended. There is minimal impact to production. We expect to meet our contractual commitments. | 01/02/2018 05:59 PM | 0 | 0 | 0
275494 | RN102579307 | EXXONMOBIL BAYTOWN REFINERY | 2800 DECKER DR; BAYTOWN, TX 77520 | HARRIS | 12 | 01/01/2018 22:30 | 01/07/2018 23:59 | EMISSIONS EVENT | Flare Stack 11 | FL6 | Butane, N- | 7.86 |  |  | POUNDS | 6117.32 | LBS/HR | 19.74 lbs of the total 20.64 are authorized under Permit #18287/PSD-TX-730M4/PAL7. |  | Pilot sensing line frozen due to inclement weather resulted in safety valve relief and safe utilization of the flare system. Once the safety was reseated, residual sour material remained in the flare system. | Operational adjustments are being made to eliminate residual sour material and minimize emissions. | Portions of the emissions are authorized by Permit #18287/PSD-TX-730M4/PAL7. Emissions are based on process and engineering knowledge, analyzer data, sample data and flow meters. The event has ended. There is minimal impact to production. We expect to meet our contractual commitments. | 01/02/2018 05:59 PM | 0 | 0 | 0
275494 | RN102579307 | EXXONMOBIL BAYTOWN REFINERY | 2800 DECKER DR; BAYTOWN, TX 77520 | HARRIS | 12 | 01/01/2018 22:30 | 01/07/2018 23:59 | EMISSIONS EVENT | Flare Stack 11 | FL6 | Butene1_Isobutene | 0.42 |  |  | POUNDS | 6117.32 | LBS/HR | 0.39 lbs of the total 0.43 are authorized under Permit #18287/PSD-TX-730M4/PAL7. |  | Pilot sensing line frozen due to inclement weather resulted in safety valve relief and safe utilization of the flare system. Once the safety was reseated, residual sour material remained in the flare system. | Operational adjustments are being made to eliminate residual sour material and minimize emissions. | Portions of the emissions are authorized by Permit #18287/PSD-TX-730M4/PAL7. Emissions are based on process and engineering knowledge, analyzer data, sample data and flow meters. The event has ended. There is minimal impact to production. We expect to meet our contractual commitments. | 01/02/2018 05:59 PM | 0 | 0 | 0
275494 | RN102579307 | EXXONMOBIL BAYTOWN REFINERY | 2800 DECKER DR; BAYTOWN, TX 77520 | HARRIS | 12 | 01/01/2018 22:30 | 01/07/2018 23:59 | EMISSIONS EVENT | Flare Stack 11 | FL6 | Carbon Monoxide | 1381.23 |  |  | POUNDS | 3736.48 | LBS/HR | 102.47 lbs of the total 1381.19 are authorized under Permit #18287/PSD-TX-730M4/PAL7. |  | Pilot sensing line frozen due to inclement weather resulted in safety valve relief and safe utilization of the flare system. Once the safety was reseated, residual sour material remained in the flare system. | Operational adjustments are being made to eliminate residual sour material and minimize emissions. | Portions of the emissions are authorized by Permit #18287/PSD-TX-730M4/PAL7. Emissions are based on process and engineering knowledge, analyzer data, sample data and flow meters. The event has ended. There is minimal impact to production. We expect to meet our contractual commitments. | 01/02/2018 05:59 PM | 0 | 0 | 0
275494 | RN102579307 | EXXONMOBIL BAYTOWN REFINERY | 2800 DECKER DR; BAYTOWN, TX 77520 | HARRIS | 12 | 01/01/2018 22:30 | 01/07/2018 23:59 | EMISSIONS EVENT | Flare Stack 11 | FL6 | Cis-butene-2 | 0.09 |  |  | POUNDS | 6117.32 | LBS/HR | 0.09 lbs of the total 0.10 are authorized under Permit #18287/PSD-TX-730M4/PAL7. |  | Pilot sensing line frozen due to inclement weather resulted in safety valve relief and safe utilization of the flare system. Once the safety was reseated, residual sour material remained in the flare system. | Operational adjustments are being made to eliminate residual sour material and minimize emissions. | Portions of the emissions are authorized by Permit #18287/PSD-TX-730M4/PAL7. Emissions are based on process and engineering knowledge, analyzer data, sample data and flow meters. The event has ended. There is minimal impact to production. We expect to meet our contractual commitments. | 01/02/2018 05:59 PM | 0 | 0 | 0
275494 | RN102579307 | EXXONMOBIL BAYTOWN REFINERY | 2800 DECKER DR; BAYTOWN, TX 77520 | HARRIS | 12 | 01/01/2018 22:30 | 01/07/2018 23:59 | EMISSIONS EVENT | Flare Stack 11 | FL6 | Ethylene | 0.29 |  |  | POUNDS | 6117.32 | LBS/HR | 0.27 lbs of the total 0.29 are authorized under Permit #18287/PSD-TX-730M4/PAL7. |  | Pilot sensing line frozen due to inclement weather resulted in safety valve relief and safe utilization of the flare system. Once the safety was reseated, residual sour material remained in the flare system. | Operational adjustments are being made to eliminate residual sour material and minimize emissions. | Portions of the emissions are authorized by Permit #18287/PSD-TX-730M4/PAL7. Emissions are based on process and engineering knowledge, analyzer data, sample data and flow meters. The event has ended. There is minimal impact to production. We expect to meet our contractual commitments. | 01/02/2018 05:59 PM | 0 | 0 | 0
275494 | RN102579307 | EXXONMOBIL BAYTOWN REFINERY | 2800 DECKER DR; BAYTOWN, TX 77520 | HARRIS | 12 | 01/01/2018 22:30 | 01/07/2018 23:59 | EMISSIONS EVENT | Flare Stack 11 | FL6 | Hydrogen Sulfide | 4.27 |  |  | POUNDS | 15.78 | LBS/HR | 0.11 lbs of the total 4.22 are authorized under Permit #18287/PSD-TX-730M4/PAL7. |  | Pilot sensing line frozen due to inclement weather resulted in safety valve relief and safe utilization of the flare system. Once the safety was reseated, residual sour material remained in the flare system. | Operational adjustments are being made to eliminate residual sour material and minimize emissions. | Portions of the emissions are authorized by Permit #18287/PSD-TX-730M4/PAL7. Emissions are based on process and engineering knowledge, analyzer data, sample data and flow meters. The event has ended. There is minimal impact to production. We expect to meet our contractual commitments. | 01/02/2018 05:59 PM | 0 | 0 | 0
275494 | RN102579307 | EXXONMOBIL BAYTOWN REFINERY | 2800 DECKER DR; BAYTOWN, TX 77520 | HARRIS | 12 | 01/01/2018 22:30 | 01/07/2018 23:59 | EMISSIONS EVENT | Flare Stack 11 | FL6 | Nitrogen Oxides (NOx) | 271.07 |  |  | POUNDS | 1747.18 | LBS/HR | 20.11 lbs of the total 271.06 are authorized under Permit #18287/PSD-TX-730M4/PAL7. |  | Pilot sensing line frozen due to inclement weather resulted in safety valve relief and safe utilization of the flare system. Once the safety was reseated, residual sour material remained in the flare system. | Operational adjustments are being made to eliminate residual sour material and minimize emissions. | Portions of the emissions are authorized by Permit #18287/PSD-TX-730M4/PAL7. Emissions are based on process and engineering knowledge, analyzer data, sample data and flow meters. The event has ended. There is minimal impact to production. We expect to meet our contractual commitments. | 01/02/2018 05:59 PM | 0 | 0 | 0
275494 | RN102579307 | EXXONMOBIL BAYTOWN REFINERY | 2800 DECKER DR; BAYTOWN, TX 77520 | HARRIS | 12 | 01/01/2018 22:30 | 01/07/2018 23:59 | EMISSIONS EVENT | Flare Stack 11 | FL6 | Propane | 15.91 |  |  | POUNDS | 6117.32 | LBS/HR | 55.54 lbs of the total 57.75 are authorized under Permit #18287/PSD-TX-730M4/PAL7. |  | Pilot sensing line frozen due to inclement weather resulted in safety valve relief and safe utilization of the flare system. Once the safety was reseated, residual sour material remained in the flare system. | Operational adjustments are being made to eliminate residual sour material and minimize emissions. | Portions of the emissions are authorized by Permit #18287/PSD-TX-730M4/PAL7. Emissions are based on process and engineering knowledge, analyzer data, sample data and flow meters. The event has ended. There is minimal impact to production. We expect to meet our contractual commitments. | 01/02/2018 05:59 PM | 0 | 0 | 0
275494 | RN102579307 | EXXONMOBIL BAYTOWN REFINERY | 2800 DECKER DR; BAYTOWN, TX 77520 | HARRIS | 12 | 01/01/2018 22:30 | 01/07/2018 23:59 | EMISSIONS EVENT | Flare Stack 11 | FL6 | Propylene | 1.44 |  |  | POUNDS | 6117.32 | LBS/HR | 1.59 lbs of the total 1.71 are authorized under Permit #18287/PSD-TX-730M4/PAL7. |  | Pilot sensing line frozen due to inclement weather resulted in safety valve relief and safe utilization of the flare system. Once the safety was reseated, residual sour material remained in the flare system. | Operational adjustments are being made to eliminate residual sour material and minimize emissions. | Portions of the emissions are authorized by Permit #18287/PSD-TX-730M4/PAL7. Emissions are based on process and engineering knowledge, analyzer data, sample data and flow meters. The event has ended. There is minimal impact to production. We expect to meet our contractual commitments. | 01/02/2018 05:59 PM | 0 | 0 | 0
275494 | RN102579307 | EXXONMOBIL BAYTOWN REFINERY | 2800 DECKER DR; BAYTOWN, TX 77520 | HARRIS | 12 | 01/01/2018 22:30 | 01/07/2018 23:59 | EMISSIONS EVENT | Flare Stack 11 | FL6 | Sulfur dioxide | 389.32 |  |  | POUNDS | 3242.67 | LBS/HR | 9.46 lbs of the total 389.29 are authorized under Permit #18287/PSD-TX-730M4/PAL7. |  | Pilot sensing line frozen due to inclement weather resulted in safety valve relief and safe utilization of the flare system. Once the safety was reseated, residual sour material remained in the flare system. | Operational adjustments are being made to eliminate residual sour material and minimize emissions. | Portions of the emissions are authorized by Permit #18287/PSD-TX-730M4/PAL7. Emissions are based on process and engineering knowledge, analyzer data, sample data and flow meters. The event has ended. There is minimal impact to production. We expect to meet our contractual commitments. | 01/02/2018 05:59 PM | 0 | 0 | 0
275494 | RN102579307 | EXXONMOBIL BAYTOWN REFINERY | 2800 DECKER DR; BAYTOWN, TX 77520 | HARRIS | 12 | 01/01/2018 22:30 | 01/07/2018 23:59 | EMISSIONS EVENT | Flare Stack 11 | FL6 | Trans-2-butene | 0.15 |  |  | POUNDS | 6117.32 | LBS/HR | 0.14 lbs of the total 0.15 are authorized under Permit #18287/PSD-TX-730M4/PAL7. |  | Pilot sensing line frozen due to inclement weather resulted in safety valve relief and safe utilization of the flare system. Once the safety was reseated, residual sour material remained in the flare system. | Operational adjustments are being made to eliminate residual sour material and minimize emissions. | Portions of the emissions are authorized by Permit #18287/PSD-TX-730M4/PAL7. Emissions are based on process and engineering knowledge, analyzer data, sample data and flow meters. The event has ended. There is minimal impact to production. We expect to meet our contractual commitments. | 01/02/2018 05:59 PM | 0 | 0 | 0
275494 | RN102579307 | EXXONMOBIL BAYTOWN REFINERY | 2800 DECKER DR; BAYTOWN, TX 77520 | HARRIS | 12 | 01/01/2018 22:30 | 01/07/2018 23:59 | EMISSIONS EVENT | Flare Stack 11 | FL6 | VOC (Unspecified) | 28.04 |  |  | POUNDS | 6117.32 | LBS/HR | 56.54 lbs of the total 59.55 are authorized under Permit #18287/PSD-TX-730M4/PAL7. |  | Pilot sensing line frozen due to inclement weather resulted in safety valve relief and safe utilization of the flare system. Once the safety was reseated, residual sour material remained in the flare system. | Operational adjustments are being made to eliminate residual sour material and minimize emissions. | Portions of the emissions are authorized by Permit #18287/PSD-TX-730M4/PAL7. Emissions are based on process and engineering knowledge, analyzer data, sample data and flow meters. The event has ended. There is minimal impact to production. We expect to meet our contractual commitments. | 01/02/2018 05:59 PM | 0 | 0 | 0
275494 | RN102579307 | EXXONMOBIL BAYTOWN REFINERY | 2800 DECKER DR; BAYTOWN, TX 77520 | HARRIS | 12 | 01/01/2018 22:30 | 01/07/2018 23:59 | EMISSIONS EVENT | Flare Stack 11 | FL6 | 1,3-BUTADIENE | 1e-05 |  |  | POUNDS | 6117.32 | LBS/HR | Portions may be authorized under Permit #18287/PSD-TX-730M4/PAL7. |  | Pilot sensing line frozen due to inclement weather resulted in safety valve relief and safe utilization of the flare system. Once the safety was reseated, residual sour material remained in the flare system. | Operational adjustments are being made to eliminate residual sour material and minimize emissions. | Portions of the emissions are authorized by Permit #18287/PSD-TX-730M4/PAL7. Emissions are based on process and engineering knowledge, analyzer data, sample data and flow meters. The event has ended. There is minimal impact to production. We expect to meet our contractual commitments. | 01/02/2018 05:59 PM | 0 | 0 | 0
275494 | RN102579307 | EXXONMOBIL BAYTOWN REFINERY | 2800 DECKER DR; BAYTOWN, TX 77520 | HARRIS | 12 | 01/01/2018 22:30 | 01/07/2018 23:59 | EMISSIONS EVENT | Flare Stack 11 | FL6 | Butane, i | 0.28 |  |  | POUNDS | 6117.32 | LBS/HR | 1.38 lbs of the total 1.38 are authorized under Permit #18287/PSD-TX-730M4/PAL7. |  | Pilot sensing line frozen due to inclement weather resulted in safety valve relief and safe utilization of the flare system. Once the safety was reseated, residual sour material remained in the flare system. | Operational adjustments are being made to eliminate residual sour material and minimize emissions. | Portions of the emissions are authorized by Permit #18287/PSD-TX-730M4/PAL7. Emissions are based on process and engineering knowledge, analyzer data, sample data and flow meters. The event has ended. There is minimal impact to production. We expect to meet our contractual commitments. | 01/02/2018 05:59 PM | 0 | 0 | 0
275494 | RN102579307 | EXXONMOBIL BAYTOWN REFINERY | 2800 DECKER DR; BAYTOWN, TX 77520 | HARRIS | 12 | 01/01/2018 22:30 | 01/07/2018 23:59 | EMISSIONS EVENT | Flare Stack 11 | FL6 | Butane, N- | 0.46 |  |  | POUNDS | 6117.32 | LBS/HR | 2.25 lbs of the total 2.25 are authorized under Permit #18287/PSD-TX-730M4/PAL7. |  | Pilot sensing line frozen due to inclement weather resulted in safety valve relief and safe utilization of the flare system. Once the safety was reseated, residual sour material remained in the flare system. | Operational adjustments are being made to eliminate residual sour material and minimize emissions. | Portions of the emissions are authorized by Permit #18287/PSD-TX-730M4/PAL7. Emissions are based on process and engineering knowledge, analyzer data, sample data and flow meters. The event has ended. There is minimal impact to production. We expect to meet our contractual commitments. | 01/02/2018 05:59 PM | 0 | 0 | 0
275494 | RN102579307 | EXXONMOBIL BAYTOWN REFINERY | 2800 DECKER DR; BAYTOWN, TX 77520 | HARRIS | 12 | 01/01/2018 22:30 | 01/07/2018 23:59 | EMISSIONS EVENT | Flare Stack 11 | FL6 | Butene1_Isobutene | 0.06 |  |  | POUNDS | 6117.32 | LBS/HR | 0.19 lbs of the total 0.19 are authorized under Permit #18287/PSD-TX-730M4/PAL7. |  | Pilot sensing line frozen due to inclement weather resulted in safety valve relief and safe utilization of the flare system. Once the safety was reseated, residual sour material remained in the flare system. | Operational adjustments are being made to eliminate residual sour material and minimize emissions. | Portions of the emissions are authorized by Permit #18287/PSD-TX-730M4/PAL7. Emissions are based on process and engineering knowledge, analyzer data, sample data and flow meters. The event has ended. There is minimal impact to production. We expect to meet our contractual commitments. | 01/02/2018 05:59 PM | 0 | 0 | 0
275494 | RN102579307 | EXXONMOBIL BAYTOWN REFINERY | 2800 DECKER DR; BAYTOWN, TX 77520 | HARRIS | 12 | 01/01/2018 22:30 | 01/07/2018 23:59 | EMISSIONS EVENT | Flare Stack 11 | FL6 | Carbon Monoxide | 109.89 |  |  | POUNDS | 3736.48 | LBS/HR | 109.89 lbs of the total 109.89 are authorized under Permit #18287/PSD-TX-730M4/PAL7. |  | Pilot sensing line frozen due to inclement weather resulted in safety valve relief and safe utilization of the flare system. Once the safety was reseated, residual sour material remained in the flare system. | Operational adjustments are being made to eliminate residual sour material and minimize emissions. | Portions of the emissions are authorized by Permit #18287/PSD-TX-730M4/PAL7. Emissions are based on process and engineering knowledge, analyzer data, sample data and flow meters. The event has ended. There is minimal impact to production. We expect to meet our contractual commitments. | 01/02/2018 05:59 PM | 0 | 0 | 0
275494 | RN102579307 | EXXONMOBIL BAYTOWN REFINERY | 2800 DECKER DR; BAYTOWN, TX 77520 | HARRIS | 12 | 01/01/2018 22:30 | 01/07/2018 23:59 | EMISSIONS EVENT | Flare Stack 11 | FL6 | Cis-butene-2 | 1e-05 |  |  | POUNDS | 6117.32 | LBS/HR | Portions may be authorized under Permit #18287/PSD-TX-730M4/PAL7. |  | Pilot sensing line frozen due to inclement weather resulted in safety valve relief and safe utilization of the flare system. Once the safety was reseated, residual sour material remained in the flare system. | Operational adjustments are being made to eliminate residual sour material and minimize emissions. | Portions of the emissions are authorized by Permit #18287/PSD-TX-730M4/PAL7. Emissions are based on process and engineering knowledge, analyzer data, sample data and flow meters. The event has ended. There is minimal impact to production. We expect to meet our contractual commitments. | 01/02/2018 05:59 PM | 0 | 0 | 0
275494 | RN102579307 | EXXONMOBIL BAYTOWN REFINERY | 2800 DECKER DR; BAYTOWN, TX 77520 | HARRIS | 12 | 01/01/2018 22:30 | 01/07/2018 23:59 | EMISSIONS EVENT | Flare Stack 11 | FL6 | Ethylene | 1e-05 |  |  | POUNDS | 6117.32 | LBS/HR | Portions may be authorized under Permit #18287/PSD-TX-730M4/PAL7. |  | Pilot sensing line frozen due to inclement weather resulted in safety valve relief and safe utilization of the flare system. Once the safety was reseated, residual sour material remained in the flare system. | Operational adjustments are being made to eliminate residual sour material and minimize emissions. | Portions of the emissions are authorized by Permit #18287/PSD-TX-730M4/PAL7. Emissions are based on process and engineering knowledge, analyzer data, sample data and flow meters. The event has ended. There is minimal impact to production. We expect to meet our contractual commitments. | 01/02/2018 05:59 PM | 0 | 0 | 0
275494 | RN102579307 | EXXONMOBIL BAYTOWN REFINERY | 2800 DECKER DR; BAYTOWN, TX 77520 | HARRIS | 12 | 01/01/2018 22:30 | 01/07/2018 23:59 | EMISSIONS EVENT | Flare Stack 11 | FL6 | Hydrogen Sulfide | 0.04 |  |  | POUNDS | 15.78 | LBS/HR | 0.04 lbs of the total 0.04 are authorized under Permit #18287/PSD-TX-730M4/PAL7. |  | Pilot sensing line frozen due to inclement weather resulted in safety valve relief and safe utilization of the flare system. Once the safety was reseated, residual sour material remained in the flare system. | Operational adjustments are being made to eliminate residual sour material and minimize emissions. | Portions of the emissions are authorized by Permit #18287/PSD-TX-730M4/PAL7. Emissions are based on process and engineering knowledge, analyzer data, sample data and flow meters. The event has ended. There is minimal impact to production. We expect to meet our contractual commitments. | 01/02/2018 05:59 PM | 0 | 0 | 0
275494 | RN102579307 | EXXONMOBIL BAYTOWN REFINERY | 2800 DECKER DR; BAYTOWN, TX 77520 | HARRIS | 12 | 01/01/2018 22:30 | 01/07/2018 23:59 | EMISSIONS EVENT | Flare Stack 11 | FL6 | Nitrogen Oxides (NOx) | 21.57 |  |  | POUNDS | 1747.18 | LBS/HR | 21.57 lbs of the total 21.57 are authorized under Permit #18287/PSD-TX-730M4/PAL7. |  | Pilot sensing line frozen due to inclement weather resulted in safety valve relief and safe utilization of the flare system. Once the safety was reseated, residual sour material remained in the flare system. | Operational adjustments are being made to eliminate residual sour material and minimize emissions. | Portions of the emissions are authorized by Permit #18287/PSD-TX-730M4/PAL7. Emissions are based on process and engineering knowledge, analyzer data, sample data and flow meters. The event has ended. There is minimal impact to production. We expect to meet our contractual commitments. | 01/02/2018 05:59 PM | 0 | 0 | 0
275494 | RN102579307 | EXXONMOBIL BAYTOWN REFINERY | 2800 DECKER DR; BAYTOWN, TX 77520 | HARRIS | 12 | 01/01/2018 22:30 | 01/07/2018 23:59 | EMISSIONS EVENT | Flare Stack 11 | FL6 | Propane | 1.01 |  |  | POUNDS | 6117.32 | LBS/HR | 5.49 lbs of the total 5.49 are authorized under Permit #18287/PSD-TX-730M4/PAL7. |  | Pilot sensing line frozen due to inclement weather resulted in safety valve relief and safe utilization of the flare system. Once the safety was reseated, residual sour material remained in the flare system. | Operational adjustments are being made to eliminate residual sour material and minimize emissions. | Portions of the emissions are authorized by Permit #18287/PSD-TX-730M4/PAL7. Emissions are based on process and engineering knowledge, analyzer data, sample data and flow meters. The event has ended. There is minimal impact to production. We expect to meet our contractual commitments. | 01/02/2018 05:59 PM | 0 | 0 | 0
275494 | RN102579307 | EXXONMOBIL BAYTOWN REFINERY | 2800 DECKER DR; BAYTOWN, TX 77520 | HARRIS | 12 | 01/01/2018 22:30 | 01/07/2018 23:59 | EMISSIONS EVENT | Flare Stack 11 | FL6 | Propylene | 0.03 |  |  | POUNDS | 6117.32 | LBS/HR | 0.08 lbs of the total 0.08 are authorized under Permit #18287/PSD-TX-730M4/PAL7. |  | Pilot sensing line frozen due to inclement weather resulted in safety valve relief and safe utilization of the flare system. Once the safety was reseated, residual sour material remained in the flare system. | Operational adjustments are being made to eliminate residual sour material and minimize emissions. | Portions of the emissions are authorized by Permit #18287/PSD-TX-730M4/PAL7. Emissions are based on process and engineering knowledge, analyzer data, sample data and flow meters. The event has ended. There is minimal impact to production. We expect to meet our contractual commitments. | 01/02/2018 05:59 PM | 0 | 0 | 0
275494 | RN102579307 | EXXONMOBIL BAYTOWN REFINERY | 2800 DECKER DR; BAYTOWN, TX 77520 | HARRIS | 12 | 01/01/2018 22:30 | 01/07/2018 23:59 | EMISSIONS EVENT | Flare Stack 11 | FL6 | Sulfur dioxide | 3.29 |  |  | POUNDS | 3242.67 | LBS/HR | 3.29 lbs of the total 3.29 are authorized under Permit #18287/PSD-TX-730M4/PAL7. |  | Pilot sensing line frozen due to inclement weather resulted in safety valve relief and safe utilization of the flare system. Once the safety was reseated, residual sour material remained in the flare system. | Operational adjustments are being made to eliminate residual sour material and minimize emissions. | Portions of the emissions are authorized by Permit #18287/PSD-TX-730M4/PAL7. Emissions are based on process and engineering knowledge, analyzer data, sample data and flow meters. The event has ended. There is minimal impact to production. We expect to meet our contractual commitments. | 01/02/2018 05:59 PM | 0 | 0 | 0
275494 | RN102579307 | EXXONMOBIL BAYTOWN REFINERY | 2800 DECKER DR; BAYTOWN, TX 77520 | HARRIS | 12 | 01/01/2018 22:30 | 01/07/2018 23:59 | EMISSIONS EVENT | Flare Stack 11 | FL6 | Trans-2-butene | 1e-05 |  |  | POUNDS | 6117.32 | LBS/HR | Portions may be authorized under Permit #18287/PSD-TX-730M4/PAL7. |  | Pilot sensing line frozen due to inclement weather resulted in safety valve relief and safe utilization of the flare system. Once the safety was reseated, residual sour material remained in the flare system. | Operational adjustments are being made to eliminate residual sour material and minimize emissions. | Portions of the emissions are authorized by Permit #18287/PSD-TX-730M4/PAL7. Emissions are based on process and engineering knowledge, analyzer data, sample data and flow meters. The event has ended. There is minimal impact to production. We expect to meet our contractual commitments. | 01/02/2018 05:59 PM | 0 | 0 | 0
275494 | RN102579307 | EXXONMOBIL BAYTOWN REFINERY | 2800 DECKER DR; BAYTOWN, TX 77520 | HARRIS | 12 | 01/01/2018 22:30 | 01/07/2018 23:59 | EMISSIONS EVENT | Flare Stack 11 | FL6 | VOC (Unspecified) | 1.03 |  |  | POUNDS | 6117.32 | LBS/HR | 4.58 lbs of the total 4.58 are authorized under Permit #18287/PSD-TX-730M4/PAL7. |  | Pilot sensing line frozen due to inclement weather resulted in safety valve relief and safe utilization of the flare system. Once the safety was reseated, residual sour material remained in the flare system. | Operational adjustments are being made to eliminate residual sour material and minimize emissions. | Portions of the emissions are authorized by Permit #18287/PSD-TX-730M4/PAL7. Emissions are based on process and engineering knowledge, analyzer data, sample data and flow meters. The event has ended. There is minimal impact to production. We expect to meet our contractual commitments. | 01/02/2018 05:59 PM | 0 | 0 | 0
275494 | RN102579307 | EXXONMOBIL BAYTOWN REFINERY | 2800 DECKER DR; BAYTOWN, TX 77520 | HARRIS | 12 | 01/01/2018 22:30 | 01/07/2018 23:59 | EMISSIONS EVENT | Flare Stack 11 | FL6 | 1,3-BUTADIENE | 0.01 |  |  | POUNDS | 6117.32 | LBS/HR | Portions may be authorized under Permit #18287/PSD-TX-730M4/PAL7. |  | Pilot sensing line frozen due to inclement weather resulted in safety valve relief and safe utilization of the flare system. Once the safety was reseated, residual sour material remained in the flare system. | Operational adjustments are being made to eliminate residual sour material and minimize emissions. | Portions of the emissions are authorized by Permit #18287/PSD-TX-730M4/PAL7. Emissions are based on process and engineering knowledge, analyzer data, sample data and flow meters. The event has ended. There is minimal impact to production. We expect to meet our contractual commitments. | 01/02/2018 05:59 PM | 0 | 0 | 0
275494 | RN102579307 | EXXONMOBIL BAYTOWN REFINERY | 2800 DECKER DR; BAYTOWN, TX 77520 | HARRIS | 12 | 01/01/2018 22:30 | 01/07/2018 23:59 | EMISSIONS EVENT | Flare Stack 11 | FL6 | Butane, i | 1.07 |  |  | POUNDS | 6117.32 | LBS/HR | Portions may be authorized under Permit #18287/PSD-TX-730M4/PAL7. |  | Pilot sensing line frozen due to inclement weather resulted in safety valve relief and safe utilization of the flare system. Once the safety was reseated, residual sour material remained in the flare system. | Operational adjustments are being made to eliminate residual sour material and minimize emissions. | Portions of the emissions are authorized by Permit #18287/PSD-TX-730M4/PAL7. Emissions are based on process and engineering knowledge, analyzer data, sample data and flow meters. The event has ended. There is minimal impact to production. We expect to meet our contractual commitments. | 01/02/2018 05:59 PM | 0 | 0 | 0
275494 | RN102579307 | EXXONMOBIL BAYTOWN REFINERY | 2800 DECKER DR; BAYTOWN, TX 77520 | HARRIS | 12 | 01/01/2018 22:30 | 01/07/2018 23:59 | EMISSIONS EVENT | Flare Stack 11 | FL6 | Butane, N- | 2.43 |  |  | POUNDS | 6117.32 | LBS/HR | Portions may be authorized under Permit #18287/PSD-TX-730M4/PAL7. |  | Pilot sensing line frozen due to inclement weather resulted in safety valve relief and safe utilization of the flare system. Once the safety was reseated, residual sour material remained in the flare system. | Operational adjustments are being made to eliminate residual sour material and minimize emissions. | Portions of the emissions are authorized by Permit #18287/PSD-TX-730M4/PAL7. Emissions are based on process and engineering knowledge, analyzer data, sample data and flow meters. The event has ended. There is minimal impact to production. We expect to meet our contractual commitments. | 01/02/2018 05:59 PM | 0 | 0 | 0
275494 | RN102579307 | EXXONMOBIL BAYTOWN REFINERY | 2800 DECKER DR; BAYTOWN, TX 77520 | HARRIS | 12 | 01/01/2018 22:30 | 01/07/2018 23:59 | EMISSIONS EVENT | Flare Stack 11 | FL6 | Butene1_Isobutene | 0.86 |  |  | POUNDS | 6117.32 | LBS/HR | Portions may be authorized under Permit #18287/PSD-TX-730M4/PAL7. |  | Pilot sensing line frozen due to inclement weather resulted in safety valve relief and safe utilization of the flare system. Once the safety was reseated, residual sour material remained in the flare system. | Operational adjustments are being made to eliminate residual sour material and minimize emissions. | Portions of the emissions are authorized by Permit #18287/PSD-TX-730M4/PAL7. Emissions are based on process and engineering knowledge, analyzer data, sample data and flow meters. The event has ended. There is minimal impact to production. We expect to meet our contractual commitments. | 01/02/2018 05:59 PM | 0 | 0 | 0
275494 | RN102579307 | EXXONMOBIL BAYTOWN REFINERY | 2800 DECKER DR; BAYTOWN, TX 77520 | HARRIS | 12 | 01/01/2018 22:30 | 01/07/2018 23:59 | EMISSIONS EVENT | Flare Stack 11 | FL6 | Carbon Monoxide | 319.89 |  |  | POUNDS | 3736.48 | LBS/HR | 0.98 lbs of the total 319.90 are authorized under Permit #18287/PSD-TX-730M4/PAL7. |  | Pilot sensing line frozen due to inclement weather resulted in safety valve relief and safe utilization of the flare system. Once the safety was reseated, residual sour material remained in the flare system. | Operational adjustments are being made to eliminate residual sour material and minimize emissions. | Portions of the emissions are authorized by Permit #18287/PSD-TX-730M4/PAL7. Emissions are based on process and engineering knowledge, analyzer data, sample data and flow meters. The event has ended. There is minimal impact to production. We expect to meet our contractual commitments. | 01/02/2018 05:59 PM | 0 | 0 | 0
275494 | RN102579307 | EXXONMOBIL BAYTOWN REFINERY | 2800 DECKER DR; BAYTOWN, TX 77520 | HARRIS | 12 | 01/01/2018 22:30 | 01/07/2018 23:59 | EMISSIONS EVENT | Flare Stack 11 | FL6 | Cis-butene-2 | 0.03 |  |  | POUNDS | 6117.32 | LBS/HR | Portions may be authorized under Permit #18287/PSD-TX-730M4/PAL7. |  | Pilot sensing line frozen due to inclement weather resulted in safety valve relief and safe utilization of the flare system. Once the safety was reseated, residual sour material remained in the flare system. | Operational adjustments are being made to eliminate residual sour material and minimize emissions. | Portions of the emissions are authorized by Permit #18287/PSD-TX-730M4/PAL7. Emissions are based on process and engineering knowledge, analyzer data, sample data and flow meters. The event has ended. There is minimal impact to production. We expect to meet our contractual commitments. | 01/02/2018 05:59 PM | 0 | 0 | 0
275494 | RN102579307 | EXXONMOBIL BAYTOWN REFINERY | 2800 DECKER DR; BAYTOWN, TX 77520 | HARRIS | 12 | 01/01/2018 22:30 | 01/07/2018 23:59 | EMISSIONS EVENT | Flare Stack 11 | FL6 | Ethylene | 0.01 |  |  | POUNDS | 6117.32 | LBS/HR | Portions may be authorized under Permit #18287/PSD-TX-730M4/PAL7. |  | Pilot sensing line frozen due to inclement weather resulted in safety valve relief and safe utilization of the flare system. Once the safety was reseated, residual sour material remained in the flare system. | Operational adjustments are being made to eliminate residual sour material and minimize emissions. | Portions of the emissions are authorized by Permit #18287/PSD-TX-730M4/PAL7. Emissions are based on process and engineering knowledge, analyzer data, sample data and flow meters. The event has ended. There is minimal impact to production. We expect to meet our contractual commitments. | 01/02/2018 05:59 PM | 0 | 0 | 0
275494 | RN102579307 | EXXONMOBIL BAYTOWN REFINERY | 2800 DECKER DR; BAYTOWN, TX 77520 | HARRIS | 12 | 01/01/2018 22:30 | 01/07/2018 23:59 | EMISSIONS EVENT | Flare Stack 11 | FL6 | Hydrogen Sulfide | 0.13 |  |  | POUNDS | 15.78 | LBS/HR | Portions may be authorized under Permit #18287/PSD-TX-730M4/PAL7. |  | Pilot sensing line frozen due to inclement weather resulted in safety valve relief and safe utilization of the flare system. Once the safety was reseated, residual sour material remained in the flare system. | Operational adjustments are being made to eliminate residual sour material and minimize emissions. | Portions of the emissions are authorized by Permit #18287/PSD-TX-730M4/PAL7. Emissions are based on process and engineering knowledge, analyzer data, sample data and flow meters. The event has ended. There is minimal impact to production. We expect to meet our contractual commitments. | 01/02/2018 05:59 PM | 0 | 0 | 0
275494 | RN102579307 | EXXONMOBIL BAYTOWN REFINERY | 2800 DECKER DR; BAYTOWN, TX 77520 | HARRIS | 12 | 01/01/2018 22:30 | 01/07/2018 23:59 | EMISSIONS EVENT | Flare Stack 11 | FL6 | Nitrogen Oxides (NOx) | 62.77 |  |  | POUNDS | 1747.18 | LBS/HR | 0.19 lbs of the total 62.78 are authorized under Permit #18287/PSD-TX-730M4/PAL7. |  | Pilot sensing line frozen due to inclement weather resulted in safety valve relief and safe utilization of the flare system. Once the safety was reseated, residual sour material remained in the flare system. | Operational adjustments are being made to eliminate residual sour material and minimize emissions. | Portions of the emissions are authorized by Permit #18287/PSD-TX-730M4/PAL7. Emissions are based on process and engineering knowledge, analyzer data, sample data and flow meters. The event has ended. There is minimal impact to production. We expect to meet our contractual commitments. | 01/02/2018 05:59 PM | 0 | 0 | 0
275494 | RN102579307 | EXXONMOBIL BAYTOWN REFINERY | 2800 DECKER DR; BAYTOWN, TX 77520 | HARRIS | 12 | 01/01/2018 22:30 | 01/07/2018 23:59 | EMISSIONS EVENT | Flare Stack 11 | FL6 | Propane | 3.78 |  |  | POUNDS | 6117.32 | LBS/HR | Portions may be authorized under Permit #18287/PSD-TX-730M4/PAL7. |  | Pilot sensing line frozen due to inclement weather resulted in safety valve relief and safe utilization of the flare system. Once the safety was reseated, residual sour material remained in the flare system. | Operational adjustments are being made to eliminate residual sour material and minimize emissions. | Portions of the emissions are authorized by Permit #18287/PSD-TX-730M4/PAL7. Emissions are based on process and engineering knowledge, analyzer data, sample data and flow meters. The event has ended. There is minimal impact to production. We expect to meet our contractual commitments. | 01/02/2018 05:59 PM | 0 | 0 | 0
275494 | RN102579307 | EXXONMOBIL BAYTOWN REFINERY | 2800 DECKER DR; BAYTOWN, TX 77520 | HARRIS | 12 | 01/01/2018 22:30 | 01/07/2018 23:59 | EMISSIONS EVENT | Flare Stack 11 | FL6 | Propylene | 0.23 |  |  | POUNDS | 6117.32 | LBS/HR | Portions may be authorized under Permit #18287/PSD-TX-730M4/PAL7. |  | Pilot sensing line frozen due to inclement weather resulted in safety valve relief and safe utilization of the flare system. Once the safety was reseated, residual sour material remained in the flare system. | Operational adjustments are being made to eliminate residual sour material and minimize emissions. | Portions of the emissions are authorized by Permit #18287/PSD-TX-730M4/PAL7. Emissions are based on process and engineering knowledge, analyzer data, sample data and flow meters. The event has ended. There is minimal impact to production. We expect to meet our contractual commitments. | 01/02/2018 05:59 PM | 0 | 0 | 0
275494 | RN102579307 | EXXONMOBIL BAYTOWN REFINERY | 2800 DECKER DR; BAYTOWN, TX 77520 | HARRIS | 12 | 01/01/2018 22:30 | 01/07/2018 23:59 | EMISSIONS EVENT | Flare Stack 11 | FL6 | Sulfur dioxide | 12.04 |  |  | POUNDS | 3242.67 | LBS/HR | 0.02 lbs of the total 12.04 are authorized under Permit #18287/PSD-TX-730M4/PAL7. |  | Pilot sensing line frozen due to inclement weather resulted in safety valve relief and safe utilization of the flare system. Once the safety was reseated, residual sour material remained in the flare system. | Operational adjustments are being made to eliminate residual sour material and minimize emissions. | Portions of the emissions are authorized by Permit #18287/PSD-TX-730M4/PAL7. Emissions are based on process and engineering knowledge, analyzer data, sample data and flow meters. The event has ended. There is minimal impact to production. We expect to meet our contractual commitments. | 01/02/2018 05:59 PM | 0 | 0 | 0
275494 | RN102579307 | EXXONMOBIL BAYTOWN REFINERY | 2800 DECKER DR; BAYTOWN, TX 77520 | HARRIS | 12 | 01/01/2018 22:30 | 01/07/2018 23:59 | EMISSIONS EVENT | Flare Stack 11 | FL6 | Trans-2-butene | 0.1 |  |  | POUNDS | 6117.32 | LBS/HR | Portions may be authorized under Permit #18287/PSD-TX-730M4/PAL7. |  | Pilot sensing line frozen due to inclement weather resulted in safety valve relief and safe utilization of the flare system. Once the safety was reseated, residual sour material remained in the flare system. | Operational adjustments are being made to eliminate residual sour material and minimize emissions. | Portions of the emissions are authorized by Permit #18287/PSD-TX-730M4/PAL7. Emissions are based on process and engineering knowledge, analyzer data, sample data and flow meters. The event has ended. There is minimal impact to production. We expect to meet our contractual commitments. | 01/02/2018 05:59 PM | 0 | 0 | 0
275494 | RN102579307 | EXXONMOBIL BAYTOWN REFINERY | 2800 DECKER DR; BAYTOWN, TX 77520 | HARRIS | 12 | 01/01/2018 22:30 | 01/07/2018 23:59 | EMISSIONS EVENT | Flare Stack 11 | FL6 | VOC (Unspecified) | 8.6 |  |  | POUNDS | 6117.32 | LBS/HR | Portions may be authorized under Permit #18287/PSD-TX-730M4/PAL7. |  | Pilot sensing line frozen due to inclement weather resulted in safety valve relief and safe utilization of the flare system. Once the safety was reseated, residual sour material remained in the flare system. | Operational adjustments are being made to eliminate residual sour material and minimize emissions. | Portions of the emissions are authorized by Permit #18287/PSD-TX-730M4/PAL7. Emissions are based on process and engineering knowledge, analyzer data, sample data and flow meters. The event has ended. There is minimal impact to production. We expect to meet our contractual commitments. | 01/02/2018 05:59 PM | 0 | 0 | 0
275494 | RN102579307 | EXXONMOBIL BAYTOWN REFINERY | 2800 DECKER DR; BAYTOWN, TX 77520 | HARRIS | 12 | 01/01/2018 22:30 | 01/07/2018 23:59 | EMISSIONS EVENT | Flare Stack 11 | FL6 | 1,3-BUTADIENE | 0.002 |  |  | POUNDS | 6117.32 | LBS/HR | Portions may be authorized under Permit #18287/PSD-TX-730M4/PAL7. |  | Pilot sensing line frozen due to inclement weather resulted in safety valve relief and safe utilization of the flare system. Once the safety was reseated, residual sour material remained in the flare system. | Operational adjustments are being made to eliminate residual sour material and minimize emissions. | Portions of the emissions are authorized by Permit #18287/PSD-TX-730M4/PAL7. Emissions are based on process and engineering knowledge, analyzer data, sample data and flow meters. The event has ended. There is minimal impact to production. We expect to meet our contractual commitments. | 01/02/2018 05:59 PM | 0 | 0 | 0
275494 | RN102579307 | EXXONMOBIL BAYTOWN REFINERY | 2800 DECKER DR; BAYTOWN, TX 77520 | HARRIS | 12 | 01/01/2018 22:30 | 01/07/2018 23:59 | EMISSIONS EVENT | Flare Stack 11 | FL6 | Butane, i | 0.74 |  |  | POUNDS | 6117.32 | LBS/HR | Portions may be authorized under Permit #18287/PSD-TX-730M4/PAL7. |  | Pilot sensing line frozen due to inclement weather resulted in safety valve relief and safe utilization of the flare system. Once the safety was reseated, residual sour material remained in the flare system. | Operational adjustments are being made to eliminate residual sour material and minimize emissions. | Portions of the emissions are authorized by Permit #18287/PSD-TX-730M4/PAL7. Emissions are based on process and engineering knowledge, analyzer data, sample data and flow meters. The event has ended. There is minimal impact to production. We expect to meet our contractual commitments. | 01/02/2018 05:59 PM | 0 | 0 | 0
275494 | RN102579307 | EXXONMOBIL BAYTOWN REFINERY | 2800 DECKER DR; BAYTOWN, TX 77520 | HARRIS | 12 | 01/01/2018 22:30 | 01/07/2018 23:59 | EMISSIONS EVENT | Flare Stack 11 | FL6 | Butane, N- | 0.87 |  |  | POUNDS | 6117.32 | LBS/HR | Portions may be authorized under Permit #18287/PSD-TX-730M4/PAL7. |  | Pilot sensing line frozen due to inclement weather resulted in safety valve relief and safe utilization of the flare system. Once the safety was reseated, residual sour material remained in the flare system. | Operational adjustments are being made to eliminate residual sour material and minimize emissions. | Portions of the emissions are authorized by Permit #18287/PSD-TX-730M4/PAL7. Emissions are based on process and engineering knowledge, analyzer data, sample data and flow meters. The event has ended. There is minimal impact to production. We expect to meet our contractual commitments. | 01/02/2018 05:59 PM | 0 | 0 | 0
275494 | RN102579307 | EXXONMOBIL BAYTOWN REFINERY | 2800 DECKER DR; BAYTOWN, TX 77520 | HARRIS | 12 | 01/01/2018 22:30 | 01/07/2018 23:59 | EMISSIONS EVENT | Flare Stack 11 | FL6 | Butene1_Isobutene | 1e-05 |  |  | POUNDS | 6117.32 | LBS/HR | Portions may be authorized under Permit #18287/PSD-TX-730M4/PAL7. |  | Pilot sensing line frozen due to inclement weather resulted in safety valve relief and safe utilization of the flare system. Once the safety was reseated, residual sour material remained in the flare system. | Operational adjustments are being made to eliminate residual sour material and minimize emissions. | Portions of the emissions are authorized by Permit #18287/PSD-TX-730M4/PAL7. Emissions are based on process and engineering knowledge, analyzer data, sample data and flow meters. The event has ended. There is minimal impact to production. We expect to meet our contractual commitments. | 01/02/2018 05:59 PM | 0 | 0 | 0
275494 | RN102579307 | EXXONMOBIL BAYTOWN REFINERY | 2800 DECKER DR; BAYTOWN, TX 77520 | HARRIS | 12 | 01/01/2018 22:30 | 01/07/2018 23:59 | EMISSIONS EVENT | Flare Stack 11 | FL6 | Carbon Monoxide | 269.33 |  |  | POUNDS | 3736.48 | LBS/HR | 0.98 lbs of the total 269.30 are authorized under Permit #18287/PSD-TX-730M4/PAL7. |  | Pilot sensing line frozen due to inclement weather resulted in safety valve relief and safe utilization of the flare system. Once the safety was reseated, residual sour material remained in the flare system. | Operational adjustments are being made to eliminate residual sour material and minimize emissions. | Portions of the emissions are authorized by Permit #18287/PSD-TX-730M4/PAL7. Emissions are based on process and engineering knowledge, analyzer data, sample data and flow meters. The event has ended. There is minimal impact to production. We expect to meet our contractual commitments. | 01/02/2018 05:59 PM | 0 | 0 | 0
275494 | RN102579307 | EXXONMOBIL BAYTOWN REFINERY | 2800 DECKER DR; BAYTOWN, TX 77520 | HARRIS | 12 | 01/01/2018 22:30 | 01/07/2018 23:59 | EMISSIONS EVENT | Flare Stack 11 | FL6 | Cis-butene-2 | 0.002 |  |  | POUNDS | 6117.32 | LBS/HR | Portions may be authorized under Permit #18287/PSD-TX-730M4/PAL7. |  | Pilot sensing line frozen due to inclement weather resulted in safety valve relief and safe utilization of the flare system. Once the safety was reseated, residual sour material remained in the flare system. | Operational adjustments are being made to eliminate residual sour material and minimize emissions. | Portions of the emissions are authorized by Permit #18287/PSD-TX-730M4/PAL7. Emissions are based on process and engineering knowledge, analyzer data, sample data and flow meters. The event has ended. There is minimal impact to production. We expect to meet our contractual commitments. | 01/02/2018 05:59 PM | 0 | 0 | 0
275494 | RN102579307 | EXXONMOBIL BAYTOWN REFINERY | 2800 DECKER DR; BAYTOWN, TX 77520 | HARRIS | 12 | 01/01/2018 22:30 | 01/07/2018 23:59 | EMISSIONS EVENT | Flare Stack 11 | FL6 | Ethylene | 1e-05 |  |  | POUNDS | 6117.32 | LBS/HR | Portions may be authorized under Permit #18287/PSD-TX-730M4/PAL7. |  | Pilot sensing line frozen due to inclement weather resulted in safety valve relief and safe utilization of the flare system. Once the safety was reseated, residual sour material remained in the flare system. | Operational adjustments are being made to eliminate residual sour material and minimize emissions. | Portions of the emissions are authorized by Permit #18287/PSD-TX-730M4/PAL7. Emissions are based on process and engineering knowledge, analyzer data, sample data and flow meters. The event has ended. There is minimal impact to production. We expect to meet our contractual commitments. | 01/02/2018 05:59 PM | 0 | 0 | 0
275494 | RN102579307 | EXXONMOBIL BAYTOWN REFINERY | 2800 DECKER DR; BAYTOWN, TX 77520 | HARRIS | 12 | 01/01/2018 22:30 | 01/07/2018 23:59 | EMISSIONS EVENT | Flare Stack 11 | FL6 | Hydrogen Sulfide | 0.0002 |  |  | POUNDS | 15.78 | LBS/HR | Portions may be authorized under Permit #18287/PSD-TX-730M4/PAL7. |  | Pilot sensing line frozen due to inclement weather resulted in safety valve relief and safe utilization of the flare system. Once the safety was reseated, residual sour material remained in the flare system. | Operational adjustments are being made to eliminate residual sour material and minimize emissions. | Portions of the emissions are authorized by Permit #18287/PSD-TX-730M4/PAL7. Emissions are based on process and engineering knowledge, analyzer data, sample data and flow meters. The event has ended. There is minimal impact to production. We expect to meet our contractual commitments. | 01/02/2018 05:59 PM | 0 | 0 | 0
275494 | RN102579307 | EXXONMOBIL BAYTOWN REFINERY | 2800 DECKER DR; BAYTOWN, TX 77520 | HARRIS | 12 | 01/01/2018 22:30 | 01/07/2018 23:59 | EMISSIONS EVENT | Flare Stack 11 | FL6 | Nitrogen Oxides (NOx) | 52.84 |  |  | POUNDS | 1747.18 | LBS/HR | 0.19 lbs of the total 52.85 are authorized under Permit #18287/PSD-TX-730M4/PAL7. |  | Pilot sensing line frozen due to inclement weather resulted in safety valve relief and safe utilization of the flare system. Once the safety was reseated, residual sour material remained in the flare system. | Operational adjustments are being made to eliminate residual sour material and minimize emissions. | Portions of the emissions are authorized by Permit #18287/PSD-TX-730M4/PAL7. Emissions are based on process and engineering knowledge, analyzer data, sample data and flow meters. The event has ended. There is minimal impact to production. We expect to meet our contractual commitments. | 01/02/2018 05:59 PM | 0 | 0 | 0
275494 | RN102579307 | EXXONMOBIL BAYTOWN REFINERY | 2800 DECKER DR; BAYTOWN, TX 77520 | HARRIS | 12 | 01/01/2018 22:30 | 01/07/2018 23:59 | EMISSIONS EVENT | Flare Stack 11 | FL6 | Propane | 2.39 |  |  | POUNDS | 6117.32 | LBS/HR | Portions may be authorized under Permit #18287/PSD-TX-730M4/PAL7. |  | Pilot sensing line frozen due to inclement weather resulted in safety valve relief and safe utilization of the flare system. Once the safety was reseated, residual sour material remained in the flare system. | Operational adjustments are being made to eliminate residual sour material and minimize emissions. | Portions of the emissions are authorized by Permit #18287/PSD-TX-730M4/PAL7. Emissions are based on process and engineering knowledge, analyzer data, sample data and flow meters. The event has ended. There is minimal impact to production. We expect to meet our contractual commitments. | 01/02/2018 05:59 PM | 0 | 0 | 0
275494 | RN102579307 | EXXONMOBIL BAYTOWN REFINERY | 2800 DECKER DR; BAYTOWN, TX 77520 | HARRIS | 12 | 01/01/2018 22:30 | 01/07/2018 23:59 | EMISSIONS EVENT | Flare Stack 11 | FL6 | Propylene | 0.004 |  |  | POUNDS | 6117.32 | LBS/HR | Portions may be authorized under Permit #18287/PSD-TX-730M4/PAL7. |  | Pilot sensing line frozen due to inclement weather resulted in safety valve relief and safe utilization of the flare system. Once the safety was reseated, residual sour material remained in the flare system. | Operational adjustments are being made to eliminate residual sour material and minimize emissions. | Portions of the emissions are authorized by Permit #18287/PSD-TX-730M4/PAL7. Emissions are based on process and engineering knowledge, analyzer data, sample data and flow meters. The event has ended. There is minimal impact to production. We expect to meet our contractual commitments. | 01/02/2018 05:59 PM | 0 | 0 | 0
275494 | RN102579307 | EXXONMOBIL BAYTOWN REFINERY | 2800 DECKER DR; BAYTOWN, TX 77520 | HARRIS | 12 | 01/01/2018 22:30 | 01/07/2018 23:59 | EMISSIONS EVENT | Flare Stack 11 | FL6 | Sulfur dioxide | 0.03 |  |  | POUNDS | 3242.67 | LBS/HR | Portions may be authorized under Permit #18287/PSD-TX-730M4/PAL7. |  | Pilot sensing line frozen due to inclement weather resulted in safety valve relief and safe utilization of the flare system. Once the safety was reseated, residual sour material remained in the flare system. | Operational adjustments are being made to eliminate residual sour material and minimize emissions. | Portions of the emissions are authorized by Permit #18287/PSD-TX-730M4/PAL7. Emissions are based on process and engineering knowledge, analyzer data, sample data and flow meters. The event has ended. There is minimal impact to production. We expect to meet our contractual commitments. | 01/02/2018 05:59 PM | 0 | 0 | 0
275494 | RN102579307 | EXXONMOBIL BAYTOWN REFINERY | 2800 DECKER DR; BAYTOWN, TX 77520 | HARRIS | 12 | 01/01/2018 22:30 | 01/07/2018 23:59 | EMISSIONS EVENT | Flare Stack 11 | FL6 | Trans-2-butene | 0.003 |  |  | POUNDS | 6117.32 | LBS/HR | Portions may be authorized under Permit #18287/PSD-TX-730M4/PAL7. |  | Pilot sensing line frozen due to inclement weather resulted in safety valve relief and safe utilization of the flare system. Once the safety was reseated, residual sour material remained in the flare system. | Operational adjustments are being made to eliminate residual sour material and minimize emissions. | Portions of the emissions are authorized by Permit #18287/PSD-TX-730M4/PAL7. Emissions are based on process and engineering knowledge, analyzer data, sample data and flow meters. The event has ended. There is minimal impact to production. We expect to meet our contractual commitments. | 01/02/2018 05:59 PM | 0 | 0 | 0
275494 | RN102579307 | EXXONMOBIL BAYTOWN REFINERY | 2800 DECKER DR; BAYTOWN, TX 77520 | HARRIS | 12 | 01/01/2018 22:30 | 01/07/2018 23:59 | EMISSIONS EVENT | Flare Stack 11 | FL6 | VOC (Unspecified) | 2.72 |  |  | POUNDS | 6117.32 | LBS/HR | Portions may be authorized under Permit #18287/PSD-TX-730M4/PAL7. |  | Pilot sensing line frozen due to inclement weather resulted in safety valve relief and safe utilization of the flare system. Once the safety was reseated, residual sour material remained in the flare system. | Operational adjustments are being made to eliminate residual sour material and minimize emissions. | Portions of the emissions are authorized by Permit #18287/PSD-TX-730M4/PAL7. Emissions are based on process and engineering knowledge, analyzer data, sample data and flow meters. The event has ended. There is minimal impact to production. We expect to meet our contractual commitments. | 01/02/2018 05:59 PM | 0 | 0 | 0
275494 | RN102579307 | EXXONMOBIL BAYTOWN REFINERY | 2800 DECKER DR; BAYTOWN, TX 77520 | HARRIS | 12 | 01/01/2018 22:30 | 01/07/2018 23:59 | EMISSIONS EVENT | Flare Stack 11 | FL6 | 1,3-BUTADIENE | 1e-05 |  |  | POUNDS | 6117.32 | LBS/HR | Portions may be authorized under Permit #18287/PSD-TX-730M4/PAL7. |  | Pilot sensing line frozen due to inclement weather resulted in safety valve relief and safe utilization of the flare system. Once the safety was reseated, residual sour material remained in the flare system. | Operational adjustments are being made to eliminate residual sour material and minimize emissions. | Portions of the emissions are authorized by Permit #18287/PSD-TX-730M4/PAL7. Emissions are based on process and engineering knowledge, analyzer data, sample data and flow meters. The event has ended. There is minimal impact to production. We expect to meet our contractual commitments. | 01/02/2018 05:59 PM | 0 | 0 | 0
275494 | RN102579307 | EXXONMOBIL BAYTOWN REFINERY | 2800 DECKER DR; BAYTOWN, TX 77520 | HARRIS | 12 | 01/01/2018 22:30 | 01/07/2018 23:59 | EMISSIONS EVENT | Flare Stack 11 | FL6 | Butane, i | 2.64 |  |  | POUNDS | 6117.32 | LBS/HR | 3.02 lbs of the total 3.02 are authorized under Permit #18287/PSD-TX-730M4/PAL7. |  | Pilot sensing line frozen due to inclement weather resulted in safety valve relief and safe utilization of the flare system. Once the safety was reseated, residual sour material remained in the flare system. | Operational adjustments are being made to eliminate residual sour material and minimize emissions. | Portions of the emissions are authorized by Permit #18287/PSD-TX-730M4/PAL7. Emissions are based on process and engineering knowledge, analyzer data, sample data and flow meters. The event has ended. There is minimal impact to production. We expect to meet our contractual commitments. | 01/02/2018 05:59 PM | 0 | 0 | 0
275494 | RN102579307 | EXXONMOBIL BAYTOWN REFINERY | 2800 DECKER DR; BAYTOWN, TX 77520 | HARRIS | 12 | 01/01/2018 22:30 | 01/07/2018 23:59 | EMISSIONS EVENT | Flare Stack 11 | FL6 | Butane, N- | 4.85 |  |  | POUNDS | 6117.32 | LBS/HR | 5.45 lbs of the total 5.45 are authorized under Permit #18287/PSD-TX-730M4/PAL7. |  | Pilot sensing line frozen due to inclement weather resulted in safety valve relief and safe utilization of the flare system. Once the safety was reseated, residual sour material remained in the flare system. | Operational adjustments are being made to eliminate residual sour material and minimize emissions. | Portions of the emissions are authorized by Permit #18287/PSD-TX-730M4/PAL7. Emissions are based on process and engineering knowledge, analyzer data, sample data and flow meters. The event has ended. There is minimal impact to production. We expect to meet our contractual commitments. | 01/02/2018 05:59 PM | 0 | 0 | 0
275494 | RN102579307 | EXXONMOBIL BAYTOWN REFINERY | 2800 DECKER DR; BAYTOWN, TX 77520 | HARRIS | 12 | 01/01/2018 22:30 | 01/07/2018 23:59 | EMISSIONS EVENT | Flare Stack 11 | FL6 | Butene1_Isobutene | 0.92 |  |  | POUNDS | 6117.32 | LBS/HR | 0.92 lbs of the total 0.92 are authorized under Permit #18287/PSD-TX-730M4/PAL7. |  | Pilot sensing line frozen due to inclement weather resulted in safety valve relief and safe utilization of the flare system. Once the safety was reseated, residual sour material remained in the flare system. | Operational adjustments are being made to eliminate residual sour material and minimize emissions. | Portions of the emissions are authorized by Permit #18287/PSD-TX-730M4/PAL7. Emissions are based on process and engineering knowledge, analyzer data, sample data and flow meters. The event has ended. There is minimal impact to production. We expect to meet our contractual commitments. | 01/02/2018 05:59 PM | 0 | 0 | 0
275494 | RN102579307 | EXXONMOBIL BAYTOWN REFINERY | 2800 DECKER DR; BAYTOWN, TX 77520 | HARRIS | 12 | 01/01/2018 22:30 | 01/07/2018 23:59 | EMISSIONS EVENT | Flare Stack 11 | FL6 | Carbon Monoxide | 859.71 |  |  | POUNDS | 3736.48 | LBS/HR | 471.63 lbs of the total 859.70 are authorized under Permit #18287/PSD-TX-730M4/PAL7. |  | Pilot sensing line frozen due to inclement weather resulted in safety valve relief and safe utilization of the flare system. Once the safety was reseated, residual sour material remained in the flare system. | Operational adjustments are being made to eliminate residual sour material and minimize emissions. | Portions of the emissions are authorized by Permit #18287/PSD-TX-730M4/PAL7. Emissions are based on process and engineering knowledge, analyzer data, sample data and flow meters. The event has ended. There is minimal impact to production. We expect to meet our contractual commitments. | 01/02/2018 05:59 PM | 0 | 0 | 0
275494 | RN102579307 | EXXONMOBIL BAYTOWN REFINERY | 2800 DECKER DR; BAYTOWN, TX 77520 | HARRIS | 12 | 01/01/2018 22:30 | 01/07/2018 23:59 | EMISSIONS EVENT | Flare Stack 11 | FL6 | Cis-butene-2 | 0.1 |  |  | POUNDS | 6117.32 | LBS/HR | 0.10 lbs of the total 0.10 are authorized under Permit #18287/PSD-TX-730M4/PAL7. |  | Pilot sensing line frozen due to inclement weather resulted in safety valve relief and safe utilization of the flare system. Once the safety was reseated, residual sour material remained in the flare system. | Operational adjustments are being made to eliminate residual sour material and minimize emissions. | Portions of the emissions are authorized by Permit #18287/PSD-TX-730M4/PAL7. Emissions are based on process and engineering knowledge, analyzer data, sample data and flow meters. The event has ended. There is minimal impact to production. We expect to meet our contractual commitments. | 01/02/2018 05:59 PM | 0 | 0 | 0
275494 | RN102579307 | EXXONMOBIL BAYTOWN REFINERY | 2800 DECKER DR; BAYTOWN, TX 77520 | HARRIS | 12 | 01/01/2018 22:30 | 01/07/2018 23:59 | EMISSIONS EVENT | Flare Stack 11 | FL6 | Ethylene | 1.07 |  |  | POUNDS | 6117.32 | LBS/HR | 1.08 lbs of the total 1.08 are authorized under Permit #18287/PSD-TX-730M4/PAL7. |  | Pilot sensing line frozen due to inclement weather resulted in safety valve relief and safe utilization of the flare system. Once the safety was reseated, residual sour material remained in the flare system. | Operational adjustments are being made to eliminate residual sour material and minimize emissions. | Portions of the emissions are authorized by Permit #18287/PSD-TX-730M4/PAL7. Emissions are based on process and engineering knowledge, analyzer data, sample data and flow meters. The event has ended. There is minimal impact to production. We expect to meet our contractual commitments. | 01/02/2018 05:59 PM | 0 | 0 | 0
275494 | RN102579307 | EXXONMOBIL BAYTOWN REFINERY | 2800 DECKER DR; BAYTOWN, TX 77520 | HARRIS | 12 | 01/01/2018 22:30 | 01/07/2018 23:59 | EMISSIONS EVENT | Flare Stack 11 | FL6 | Hydrogen Sulfide | 26.64 |  |  | POUNDS | 15.78 | LBS/HR | 0.51 lbs of the total 26.64 are authorized under Permit #18287/PSD-TX-730M4/PAL7. |  | Pilot sensing line frozen due to inclement weather resulted in safety valve relief and safe utilization of the flare system. Once the safety was reseated, residual sour material remained in the flare system. | Operational adjustments are being made to eliminate residual sour material and minimize emissions. | Portions of the emissions are authorized by Permit #18287/PSD-TX-730M4/PAL7. Emissions are based on process and engineering knowledge, analyzer data, sample data and flow meters. The event has ended. There is minimal impact to production. We expect to meet our contractual commitments. | 01/02/2018 05:59 PM | 0 | 0 | 0
275494 | RN102579307 | EXXONMOBIL BAYTOWN REFINERY | 2800 DECKER DR; BAYTOWN, TX 77520 | HARRIS | 12 | 01/01/2018 22:30 | 01/07/2018 23:59 | EMISSIONS EVENT | Flare Stack 11 | FL6 | Nitrogen Oxides (NOx) | 168.68 |  |  | POUNDS | 1747.18 | LBS/HR | 92.56 lbs of the total 168.71 are authorized under Permit #18287/PSD-TX-730M4/PAL7. |  | Pilot sensing line frozen due to inclement weather resulted in safety valve relief and safe utilization of the flare system. Once the safety was reseated, residual sour material remained in the flare system. | Operational adjustments are being made to eliminate residual sour material and minimize emissions. | Portions of the emissions are authorized by Permit #18287/PSD-TX-730M4/PAL7. Emissions are based on process and engineering knowledge, analyzer data, sample data and flow meters. The event has ended. There is minimal impact to production. We expect to meet our contractual commitments. | 01/02/2018 05:59 PM | 0 | 0 | 0
275494 | RN102579307 | EXXONMOBIL BAYTOWN REFINERY | 2800 DECKER DR; BAYTOWN, TX 77520 | HARRIS | 12 | 01/01/2018 22:30 | 01/07/2018 23:59 | EMISSIONS EVENT | Flare Stack 11 | FL6 | Propane | 15.47 |  |  | POUNDS | 6117.32 | LBS/HR | 17.17 lbs of the total 17.17 are authorized under Permit #18287/PSD-TX-730M4/PAL7. |  | Pilot sensing line frozen due to inclement weather resulted in safety valve relief and safe utilization of the flare system. Once the safety was reseated, residual sour material remained in the flare system. | Operational adjustments are being made to eliminate residual sour material and minimize emissions. | Portions of the emissions are authorized by Permit #18287/PSD-TX-730M4/PAL7. Emissions are based on process and engineering knowledge, analyzer data, sample data and flow meters. The event has ended. There is minimal impact to production. We expect to meet our contractual commitments. | 01/02/2018 05:59 PM | 0 | 0 | 0
275494 | RN102579307 | EXXONMOBIL BAYTOWN REFINERY | 2800 DECKER DR; BAYTOWN, TX 77520 | HARRIS | 12 | 01/01/2018 22:30 | 01/07/2018 23:59 | EMISSIONS EVENT | Flare Stack 11 | FL6 | Propylene | 3.48 |  |  | POUNDS | 6117.32 | LBS/HR | 3.48 lbs of the total 3.48 are authorized under Permit #18287/PSD-TX-730M4/PAL7. |  | Pilot sensing line frozen due to inclement weather resulted in safety valve relief and safe utilization of the flare system. Once the safety was reseated, residual sour material remained in the flare system. | Operational adjustments are being made to eliminate residual sour material and minimize emissions. | Portions of the emissions are authorized by Permit #18287/PSD-TX-730M4/PAL7. Emissions are based on process and engineering knowledge, analyzer data, sample data and flow meters. The event has ended. There is minimal impact to production. We expect to meet our contractual commitments. | 01/02/2018 05:59 PM | 0 | 0 | 0
275494 | RN102579307 | EXXONMOBIL BAYTOWN REFINERY | 2800 DECKER DR; BAYTOWN, TX 77520 | HARRIS | 12 | 01/01/2018 22:30 | 01/07/2018 23:59 | EMISSIONS EVENT | Flare Stack 11 | FL6 | Sulfur dioxide | 2476.21 |  |  | POUNDS | 3242.67 | LBS/HR | 44.96 lbs of the total 2476.24 are authorized under Permit #18287/PSD-TX-730M4/PAL7. |  | Pilot sensing line frozen due to inclement weather resulted in safety valve relief and safe utilization of the flare system. Once the safety was reseated, residual sour material remained in the flare system. | Operational adjustments are being made to eliminate residual sour material and minimize emissions. | Portions of the emissions are authorized by Permit #18287/PSD-TX-730M4/PAL7. Emissions are based on process and engineering knowledge, analyzer data, sample data and flow meters. The event has ended. There is minimal impact to production. We expect to meet our contractual commitments. | 01/02/2018 05:59 PM | 0 | 0 | 0
275494 | RN102579307 | EXXONMOBIL BAYTOWN REFINERY | 2800 DECKER DR; BAYTOWN, TX 77520 | HARRIS | 12 | 01/01/2018 22:30 | 01/07/2018 23:59 | EMISSIONS EVENT | Flare Stack 11 | FL6 | Trans-2-butene | 0.17 |  |  | POUNDS | 6117.32 | LBS/HR | 0.17 lbs of the total 0.17 are authorized under Permit #18287/PSD-TX-730M4/PAL7. |  | Pilot sensing line frozen due to inclement weather resulted in safety valve relief and safe utilization of the flare system. Once the safety was reseated, residual sour material remained in the flare system. | Operational adjustments are being made to eliminate residual sour material and minimize emissions. | Portions of the emissions are authorized by Permit #18287/PSD-TX-730M4/PAL7. Emissions are based on process and engineering knowledge, analyzer data, sample data and flow meters. The event has ended. There is minimal impact to production. We expect to meet our contractual commitments. | 01/02/2018 05:59 PM | 0 | 0 | 0
275494 | RN102579307 | EXXONMOBIL BAYTOWN REFINERY | 2800 DECKER DR; BAYTOWN, TX 77520 | HARRIS | 12 | 01/01/2018 22:30 | 01/07/2018 23:59 | EMISSIONS EVENT | Flare Stack 11 | FL6 | VOC (Unspecified) | 10.36 |  |  | POUNDS | 6117.32 | LBS/HR | 11.91 lbs of the total 11.91 are authorized under Permit #18287/PSD-TX-730M4/PAL7. |  | Pilot sensing line frozen due to inclement weather resulted in safety valve relief and safe utilization of the flare system. Once the safety was reseated, residual sour material remained in the flare system. | Operational adjustments are being made to eliminate residual sour material and minimize emissions. | Portions of the emissions are authorized by Permit #18287/PSD-TX-730M4/PAL7. Emissions are based on process and engineering knowledge, analyzer data, sample data and flow meters. The event has ended. There is minimal impact to production. We expect to meet our contractual commitments. | 01/02/2018 05:59 PM | 0 | 0 | 0
275494 | RN102579307 | EXXONMOBIL BAYTOWN REFINERY | 2800 DECKER DR; BAYTOWN, TX 77520 | HARRIS | 12 | 01/01/2018 22:30 | 01/07/2018 23:59 | EMISSIONS EVENT | Flare Stack 11 | FL6 | 1,3-BUTADIENE | 1e-05 |  |  | POUNDS | 6117.32 | LBS/HR | Portions may be authorized under Permit #18287/PSD-TX-730M4/PAL7. |  | Pilot sensing line frozen due to inclement weather resulted in safety valve relief and safe utilization of the flare system. Once the safety was reseated, residual sour material remained in the flare system. | Operational adjustments are being made to eliminate residual sour material and minimize emissions. | Portions of the emissions are authorized by Permit #18287/PSD-TX-730M4/PAL7. Emissions are based on process and engineering knowledge, analyzer data, sample data and flow meters. The event has ended. There is minimal impact to production. We expect to meet our contractual commitments. | 01/02/2018 05:59 PM | 0 | 0 | 0
275494 | RN102579307 | EXXONMOBIL BAYTOWN REFINERY | 2800 DECKER DR; BAYTOWN, TX 77520 | HARRIS | 12 | 01/01/2018 22:30 | 01/07/2018 23:59 | EMISSIONS EVENT | Flare Stack 11 | FL6 | Butane, i | 0.25 |  |  | POUNDS | 6117.32 | LBS/HR | Portions may be authorized under Permit #18287/PSD-TX-730M4/PAL7. |  | Pilot sensing line frozen due to inclement weather resulted in safety valve relief and safe utilization of the flare system. Once the safety was reseated, residual sour material remained in the flare system. | Operational adjustments are being made to eliminate residual sour material and minimize emissions. | Portions of the emissions are authorized by Permit #18287/PSD-TX-730M4/PAL7. Emissions are based on process and engineering knowledge, analyzer data, sample data and flow meters. The event has ended. There is minimal impact to production. We expect to meet our contractual commitments. | 01/02/2018 05:59 PM | 0 | 0 | 0
275494 | RN102579307 | EXXONMOBIL BAYTOWN REFINERY | 2800 DECKER DR; BAYTOWN, TX 77520 | HARRIS | 12 | 01/01/2018 22:30 | 01/07/2018 23:59 | EMISSIONS EVENT | Flare Stack 11 | FL6 | Butane, N- | 0.31 |  |  | POUNDS | 6117.32 | LBS/HR | Portions may be authorized under Permit #18287/PSD-TX-730M4/PAL7. |  | Pilot sensing line frozen due to inclement weather resulted in safety valve relief and safe utilization of the flare system. Once the safety was reseated, residual sour material remained in the flare system. | Operational adjustments are being made to eliminate residual sour material and minimize emissions. | Portions of the emissions are authorized by Permit #18287/PSD-TX-730M4/PAL7. Emissions are based on process and engineering knowledge, analyzer data, sample data and flow meters. The event has ended. There is minimal impact to production. We expect to meet our contractual commitments. | 01/02/2018 05:59 PM | 0 | 0 | 0
275494 | RN102579307 | EXXONMOBIL BAYTOWN REFINERY | 2800 DECKER DR; BAYTOWN, TX 77520 | HARRIS | 12 | 01/01/2018 22:30 | 01/07/2018 23:59 | EMISSIONS EVENT | Flare Stack 11 | FL6 | Butene1_Isobutene | 1e-05 |  |  | POUNDS | 6117.32 | LBS/HR | Portions may be authorized under Permit #18287/PSD-TX-730M4/PAL7. |  | Pilot sensing line frozen due to inclement weather resulted in safety valve relief and safe utilization of the flare system. Once the safety was reseated, residual sour material remained in the flare system. | Operational adjustments are being made to eliminate residual sour material and minimize emissions. | Portions of the emissions are authorized by Permit #18287/PSD-TX-730M4/PAL7. Emissions are based on process and engineering knowledge, analyzer data, sample data and flow meters. The event has ended. There is minimal impact to production. We expect to meet our contractual commitments. | 01/02/2018 05:59 PM | 0 | 0 | 0
275494 | RN102579307 | EXXONMOBIL BAYTOWN REFINERY | 2800 DECKER DR; BAYTOWN, TX 77520 | HARRIS | 12 | 01/01/2018 22:30 | 01/07/2018 23:59 | EMISSIONS EVENT | Flare Stack 11 | FL6 | Carbon Monoxide | 88.45 |  |  | POUNDS | 3736.48 | LBS/HR | 0.98 lbs of the total 88.45 are authorized under Permit #18287/PSD-TX-730M4/PAL7. |  | Pilot sensing line frozen due to inclement weather resulted in safety valve relief and safe utilization of the flare system. Once the safety was reseated, residual sour material remained in the flare system. | Operational adjustments are being made to eliminate residual sour material and minimize emissions. | Portions of the emissions are authorized by Permit #18287/PSD-TX-730M4/PAL7. Emissions are based on process and engineering knowledge, analyzer data, sample data and flow meters. The event has ended. There is minimal impact to production. We expect to meet our contractual commitments. | 01/02/2018 05:59 PM | 0 | 0 | 0
275494 | RN102579307 | EXXONMOBIL BAYTOWN REFINERY | 2800 DECKER DR; BAYTOWN, TX 77520 | HARRIS | 12 | 01/01/2018 22:30 | 01/07/2018 23:59 | EMISSIONS EVENT | Flare Stack 11 | FL6 | Cis-butene-2 | 1e-05 |  |  | POUNDS | 6117.32 | LBS/HR | Portions may be authorized under Permit #18287/PSD-TX-730M4/PAL7. |  | Pilot sensing line frozen due to inclement weather resulted in safety valve relief and safe utilization of the flare system. Once the safety was reseated, residual sour material remained in the flare system. | Operational adjustments are being made to eliminate residual sour material and minimize emissions. | Portions of the emissions are authorized by Permit #18287/PSD-TX-730M4/PAL7. Emissions are based on process and engineering knowledge, analyzer data, sample data and flow meters. The event has ended. There is minimal impact to production. We expect to meet our contractual commitments. | 01/02/2018 05:59 PM | 0 | 0 | 0
275494 | RN102579307 | EXXONMOBIL BAYTOWN REFINERY | 2800 DECKER DR; BAYTOWN, TX 77520 | HARRIS | 12 | 01/01/2018 22:30 | 01/07/2018 23:59 | EMISSIONS EVENT | Flare Stack 11 | FL6 | Ethylene | 6e-05 |  |  | POUNDS | 6117.32 | LBS/HR | Portions may be authorized under Permit #18287/PSD-TX-730M4/PAL7. |  | Pilot sensing line frozen due to inclement weather resulted in safety valve relief and safe utilization of the flare system. Once the safety was reseated, residual sour material remained in the flare system. | Operational adjustments are being made to eliminate residual sour material and minimize emissions. | Portions of the emissions are authorized by Permit #18287/PSD-TX-730M4/PAL7. Emissions are based on process and engineering knowledge, analyzer data, sample data and flow meters. The event has ended. There is minimal impact to production. We expect to meet our contractual commitments. | 01/02/2018 05:59 PM | 0 | 0 | 0
275494 | RN102579307 | EXXONMOBIL BAYTOWN REFINERY | 2800 DECKER DR; BAYTOWN, TX 77520 | HARRIS | 12 | 01/01/2018 22:30 | 01/07/2018 23:59 | EMISSIONS EVENT | Flare Stack 11 | FL6 | Hydrogen Sulfide | 0.0004 |  |  | POUNDS | 15.78 | LBS/HR | Portions may be authorized under Permit #18287/PSD-TX-730M4/PAL7. |  | Pilot sensing line frozen due to inclement weather resulted in safety valve relief and safe utilization of the flare system. Once the safety was reseated, residual sour material remained in the flare system. | Operational adjustments are being made to eliminate residual sour material and minimize emissions. | Portions of the emissions are authorized by Permit #18287/PSD-TX-730M4/PAL7. Emissions are based on process and engineering knowledge, analyzer data, sample data and flow meters. The event has ended. There is minimal impact to production. We expect to meet our contractual commitments. | 01/02/2018 05:59 PM | 0 | 0 | 0
275494 | RN102579307 | EXXONMOBIL BAYTOWN REFINERY | 2800 DECKER DR; BAYTOWN, TX 77520 | HARRIS | 12 | 01/01/2018 22:30 | 01/07/2018 23:59 | EMISSIONS EVENT | Flare Stack 11 | FL6 | Nitrogen Oxides (NOx) | 17.39 |  |  | POUNDS | 1747.18 | LBS/HR | 0.19 lbs of the total 17.36 are authorized under Permit #18287/PSD-TX-730M4/PAL7. |  | Pilot sensing line frozen due to inclement weather resulted in safety valve relief and safe utilization of the flare system. Once the safety was reseated, residual sour material remained in the flare system. | Operational adjustments are being made to eliminate residual sour material and minimize emissions. | Portions of the emissions are authorized by Permit #18287/PSD-TX-730M4/PAL7. Emissions are based on process and engineering knowledge, analyzer data, sample data and flow meters. The event has ended. There is minimal impact to production. We expect to meet our contractual commitments. | 01/02/2018 05:59 PM | 0 | 0 | 0
275494 | RN102579307 | EXXONMOBIL BAYTOWN REFINERY | 2800 DECKER DR; BAYTOWN, TX 77520 | HARRIS | 12 | 01/01/2018 22:30 | 01/07/2018 23:59 | EMISSIONS EVENT | Flare Stack 11 | FL6 | Propane | 0.77 |  |  | POUNDS | 6117.32 | LBS/HR | Portions may be authorized under Permit #18287/PSD-TX-730M4/PAL7. |  | Pilot sensing line frozen due to inclement weather resulted in safety valve relief and safe utilization of the flare system. Once the safety was reseated, residual sour material remained in the flare system. | Operational adjustments are being made to eliminate residual sour material and minimize emissions. | Portions of the emissions are authorized by Permit #18287/PSD-TX-730M4/PAL7. Emissions are based on process and engineering knowledge, analyzer data, sample data and flow meters. The event has ended. There is minimal impact to production. We expect to meet our contractual commitments. | 01/02/2018 05:59 PM | 0 | 0 | 0
275494 | RN102579307 | EXXONMOBIL BAYTOWN REFINERY | 2800 DECKER DR; BAYTOWN, TX 77520 | HARRIS | 12 | 01/01/2018 22:30 | 01/07/2018 23:59 | EMISSIONS EVENT | Flare Stack 11 | FL6 | Propylene | 1e-05 |  |  | POUNDS | 6117.32 | LBS/HR | Portions may be authorized under Permit #18287/PSD-TX-730M4/PAL7. |  | Pilot sensing line frozen due to inclement weather resulted in safety valve relief and safe utilization of the flare system. Once the safety was reseated, residual sour material remained in the flare system. | Operational adjustments are being made to eliminate residual sour material and minimize emissions. | Portions of the emissions are authorized by Permit #18287/PSD-TX-730M4/PAL7. Emissions are based on process and engineering knowledge, analyzer data, sample data and flow meters. The event has ended. There is minimal impact to production. We expect to meet our contractual commitments. | 01/02/2018 05:59 PM | 0 | 0 | 0
275494 | RN102579307 | EXXONMOBIL BAYTOWN REFINERY | 2800 DECKER DR; BAYTOWN, TX 77520 | HARRIS | 12 | 01/01/2018 22:30 | 01/07/2018 23:59 | EMISSIONS EVENT | Flare Stack 11 | FL6 | Sulfur dioxide | 0.04 |  |  | POUNDS | 3242.67 | LBS/HR | Portions may be authorized under Permit #18287/PSD-TX-730M4/PAL7. |  | Pilot sensing line frozen due to inclement weather resulted in safety valve relief and safe utilization of the flare system. Once the safety was reseated, residual sour material remained in the flare system. | Operational adjustments are being made to eliminate residual sour material and minimize emissions. | Portions of the emissions are authorized by Permit #18287/PSD-TX-730M4/PAL7. Emissions are based on process and engineering knowledge, analyzer data, sample data and flow meters. The event has ended. There is minimal impact to production. We expect to meet our contractual commitments. | 01/02/2018 05:59 PM | 0 | 0 | 0
275494 | RN102579307 | EXXONMOBIL BAYTOWN REFINERY | 2800 DECKER DR; BAYTOWN, TX 77520 | HARRIS | 12 | 01/01/2018 22:30 | 01/07/2018 23:59 | EMISSIONS EVENT | Flare Stack 11 | FL6 | Trans-2-butene | 1e-05 |  |  | POUNDS | 6117.32 | LBS/HR | Portions may be authorized under Permit #18287/PSD-TX-730M4/PAL7. |  | Pilot sensing line frozen due to inclement weather resulted in safety valve relief and safe utilization of the flare system. Once the safety was reseated, residual sour material remained in the flare system. | Operational adjustments are being made to eliminate residual sour material and minimize emissions. | Portions of the emissions are authorized by Permit #18287/PSD-TX-730M4/PAL7. Emissions are based on process and engineering knowledge, analyzer data, sample data and flow meters. The event has ended. There is minimal impact to production. We expect to meet our contractual commitments. | 01/02/2018 05:59 PM | 0 | 0 | 0
275494 | RN102579307 | EXXONMOBIL BAYTOWN REFINERY | 2800 DECKER DR; BAYTOWN, TX 77520 | HARRIS | 12 | 01/01/2018 22:30 | 01/07/2018 23:59 | EMISSIONS EVENT | Flare Stack 11 | FL6 | VOC (Unspecified) | 0.73 |  |  | POUNDS | 6117.32 | LBS/HR | Portions may be authorized under Permit #18287/PSD-TX-730M4/PAL7. |  | Pilot sensing line frozen due to inclement weather resulted in safety valve relief and safe utilization of the flare system. Once the safety was reseated, residual sour material remained in the flare system. | Operational adjustments are being made to eliminate residual sour material and minimize emissions. | Portions of the emissions are authorized by Permit #18287/PSD-TX-730M4/PAL7. Emissions are based on process and engineering knowledge, analyzer data, sample data and flow meters. The event has ended. There is minimal impact to production. We expect to meet our contractual commitments. | 01/02/2018 05:59 PM | 0 | 0 | 0
275494 | RN102579307 | EXXONMOBIL BAYTOWN REFINERY | 2800 DECKER DR; BAYTOWN, TX 77520 | HARRIS | 12 | 01/01/2018 22:30 | 01/07/2018 23:59 | EMISSIONS EVENT | Flare Stack 11 | FL6 | 1,3-BUTADIENE | 0.01 |  |  | POUNDS | 6117.32 | LBS/HR | Portions may be authorized under Permit #18287/PSD-TX-730M4/PAL7. |  | Pilot sensing line frozen due to inclement weather resulted in safety valve relief and safe utilization of the flare system. Once the safety was reseated, residual sour material remained in the flare system. | Operational adjustments are being made to eliminate residual sour material and minimize emissions. | Portions of the emissions are authorized by Permit #18287/PSD-TX-730M4/PAL7. Emissions are based on process and engineering knowledge, analyzer data, sample data and flow meters. The event has ended. There is minimal impact to production. We expect to meet our contractual commitments. | 01/02/2018 05:59 PM | 0 | 0 | 0
275494 | RN102579307 | EXXONMOBIL BAYTOWN REFINERY | 2800 DECKER DR; BAYTOWN, TX 77520 | HARRIS | 12 | 01/01/2018 22:30 | 01/07/2018 23:59 | EMISSIONS EVENT | Flare Stack 11 | FL6 | Butane, i | 9.9 |  |  | POUNDS | 6117.32 | LBS/HR | 40.71 lbs of the total 40.71 are authorized under Permit #18287/PSD-TX-730M4/PAL7. |  | Pilot sensing line frozen due to inclement weather resulted in safety valve relief and safe utilization of the flare system. Once the safety was reseated, residual sour material remained in the flare system. | Operational adjustments are being made to eliminate residual sour material and minimize emissions. | Portions of the emissions are authorized by Permit #18287/PSD-TX-730M4/PAL7. Emissions are based on process and engineering knowledge, analyzer data, sample data and flow meters. The event has ended. There is minimal impact to production. We expect to meet our contractual commitments. | 01/02/2018 05:59 PM | 0 | 0 | 0
275494 | RN102579307 | EXXONMOBIL BAYTOWN REFINERY | 2800 DECKER DR; BAYTOWN, TX 77520 | HARRIS | 12 | 01/01/2018 22:30 | 01/07/2018 23:59 | EMISSIONS EVENT | Flare Stack 11 | FL6 | Butane, N- | 7.93 |  |  | POUNDS | 6117.32 | LBS/HR | 33.86 lbs of the total 33.86 are authorized under Permit #18287/PSD-TX-730M4/PAL7. |  | Pilot sensing line frozen due to inclement weather resulted in safety valve relief and safe utilization of the flare system. Once the safety was reseated, residual sour material remained in the flare system. | Operational adjustments are being made to eliminate residual sour material and minimize emissions. | Portions of the emissions are authorized by Permit #18287/PSD-TX-730M4/PAL7. Emissions are based on process and engineering knowledge, analyzer data, sample data and flow meters. The event has ended. There is minimal impact to production. We expect to meet our contractual commitments. | 01/02/2018 05:59 PM | 0 | 0 | 0
275494 | RN102579307 | EXXONMOBIL BAYTOWN REFINERY | 2800 DECKER DR; BAYTOWN, TX 77520 | HARRIS | 12 | 01/01/2018 22:30 | 01/07/2018 23:59 | EMISSIONS EVENT | Flare Stack 11 | FL6 | Butene1_Isobutene | 0.55 |  |  | POUNDS | 6117.32 | LBS/HR | 0.73 lbs of the total 0.73 are authorized under Permit #18287/PSD-TX-730M4/PAL7. |  | Pilot sensing line frozen due to inclement weather resulted in safety valve relief and safe utilization of the flare system. Once the safety was reseated, residual sour material remained in the flare system. | Operational adjustments are being made to eliminate residual sour material and minimize emissions. | Portions of the emissions are authorized by Permit #18287/PSD-TX-730M4/PAL7. Emissions are based on process and engineering knowledge, analyzer data, sample data and flow meters. The event has ended. There is minimal impact to production. We expect to meet our contractual commitments. | 01/02/2018 05:59 PM | 0 | 0 | 0
275494 | RN102579307 | EXXONMOBIL BAYTOWN REFINERY | 2800 DECKER DR; BAYTOWN, TX 77520 | HARRIS | 12 | 01/01/2018 22:30 | 01/07/2018 23:59 | EMISSIONS EVENT | Flare Stack 11 | FL6 | Carbon Monoxide | 236.64 |  |  | POUNDS | 3736.48 | LBS/HR | 236.63 lbs of the total 236.63 are authorized under Permit #18287/PSD-TX-730M4/PAL7. |  | Pilot sensing line frozen due to inclement weather resulted in safety valve relief and safe utilization of the flare system. Once the safety was reseated, residual sour material remained in the flare system. | Operational adjustments are being made to eliminate residual sour material and minimize emissions. | Portions of the emissions are authorized by Permit #18287/PSD-TX-730M4/PAL7. Emissions are based on process and engineering knowledge, analyzer data, sample data and flow meters. The event has ended. There is minimal impact to production. We expect to meet our contractual commitments. | 01/02/2018 05:59 PM | 0 | 0 | 0
275494 | RN102579307 | EXXONMOBIL BAYTOWN REFINERY | 2800 DECKER DR; BAYTOWN, TX 77520 | HARRIS | 12 | 01/01/2018 22:30 | 01/07/2018 23:59 | EMISSIONS EVENT | Flare Stack 11 | FL6 | Cis-butene-2 | 0.23 |  |  | POUNDS | 6117.32 | LBS/HR | 0.29 lbs of the total 0.29 are authorized under Permit #18287/PSD-TX-730M4/PAL7. |  | Pilot sensing line frozen due to inclement weather resulted in safety valve relief and safe utilization of the flare system. Once the safety was reseated, residual sour material remained in the flare system. | Operational adjustments are being made to eliminate residual sour material and minimize emissions. | Portions of the emissions are authorized by Permit #18287/PSD-TX-730M4/PAL7. Emissions are based on process and engineering knowledge, analyzer data, sample data and flow meters. The event has ended. There is minimal impact to production. We expect to meet our contractual commitments. | 01/02/2018 05:59 PM | 0 | 0 | 0
275494 | RN102579307 | EXXONMOBIL BAYTOWN REFINERY | 2800 DECKER DR; BAYTOWN, TX 77520 | HARRIS | 12 | 01/01/2018 22:30 | 01/07/2018 23:59 | EMISSIONS EVENT | Flare Stack 11 | FL6 | Ethylene | 0.26 |  |  | POUNDS | 6117.32 | LBS/HR | 2.06 lbs of the total 2.06 are authorized under Permit #18287/PSD-TX-730M4/PAL7. |  | Pilot sensing line frozen due to inclement weather resulted in safety valve relief and safe utilization of the flare system. Once the safety was reseated, residual sour material remained in the flare system. | Operational adjustments are being made to eliminate residual sour material and minimize emissions. | Portions of the emissions are authorized by Permit #18287/PSD-TX-730M4/PAL7. Emissions are based on process and engineering knowledge, analyzer data, sample data and flow meters. The event has ended. There is minimal impact to production. We expect to meet our contractual commitments. | 01/02/2018 05:59 PM | 0 | 0 | 0
275494 | RN102579307 | EXXONMOBIL BAYTOWN REFINERY | 2800 DECKER DR; BAYTOWN, TX 77520 | HARRIS | 12 | 01/01/2018 22:30 | 01/07/2018 23:59 | EMISSIONS EVENT | Flare Stack 11 | FL6 | Hydrogen Sulfide | 0.81 |  |  | POUNDS | 15.78 | LBS/HR | 0.24 lbs of the total 0.80 are authorized under Permit #18287/PSD-TX-730M4/PAL7. |  | Pilot sensing line frozen due to inclement weather resulted in safety valve relief and safe utilization of the flare system. Once the safety was reseated, residual sour material remained in the flare system. | Operational adjustments are being made to eliminate residual sour material and minimize emissions. | Portions of the emissions are authorized by Permit #18287/PSD-TX-730M4/PAL7. Emissions are based on process and engineering knowledge, analyzer data, sample data and flow meters. The event has ended. There is minimal impact to production. We expect to meet our contractual commitments. | 01/02/2018 05:59 PM | 0 | 0 | 0
275494 | RN102579307 | EXXONMOBIL BAYTOWN REFINERY | 2800 DECKER DR; BAYTOWN, TX 77520 | HARRIS | 12 | 01/01/2018 22:30 | 01/07/2018 23:59 | EMISSIONS EVENT | Flare Stack 11 | FL6 | Nitrogen Oxides (NOx) | 46.44 |  |  | POUNDS | 1747.18 | LBS/HR | 46.44 lbs of the total 46.44 are authorized under Permit #18287/PSD-TX-730M4/PAL7. |  | Pilot sensing line frozen due to inclement weather resulted in safety valve relief and safe utilization of the flare system. Once the safety was reseated, residual sour material remained in the flare system. | Operational adjustments are being made to eliminate residual sour material and minimize emissions. | Portions of the emissions are authorized by Permit #18287/PSD-TX-730M4/PAL7. Emissions are based on process and engineering knowledge, analyzer data, sample data and flow meters. The event has ended. There is minimal impact to production. We expect to meet our contractual commitments. | 01/02/2018 05:59 PM | 0 | 0 | 0
275494 | RN102579307 | EXXONMOBIL BAYTOWN REFINERY | 2800 DECKER DR; BAYTOWN, TX 77520 | HARRIS | 12 | 01/01/2018 22:30 | 01/07/2018 23:59 | EMISSIONS EVENT | Flare Stack 11 | FL6 | Propane | 14.11 |  |  | POUNDS | 6117.32 | LBS/HR | 56.35 lbs of the total 56.35 are authorized under Permit #18287/PSD-TX-730M4/PAL7. |  | Pilot sensing line frozen due to inclement weather resulted in safety valve relief and safe utilization of the flare system. Once the safety was reseated, residual sour material remained in the flare system. | Operational adjustments are being made to eliminate residual sour material and minimize emissions. | Portions of the emissions are authorized by Permit #18287/PSD-TX-730M4/PAL7. Emissions are based on process and engineering knowledge, analyzer data, sample data and flow meters. The event has ended. There is minimal impact to production. We expect to meet our contractual commitments. | 01/02/2018 05:59 PM | 0 | 0 | 0
275494 | RN102579307 | EXXONMOBIL BAYTOWN REFINERY | 2800 DECKER DR; BAYTOWN, TX 77520 | HARRIS | 12 | 01/01/2018 22:30 | 01/07/2018 23:59 | EMISSIONS EVENT | Flare Stack 11 | FL6 | Propylene | 0.9 |  |  | POUNDS | 6117.32 | LBS/HR | 2.22 lbs of the total 2.22 are authorized under Permit #18287/PSD-TX-730M4/PAL7. |  | Pilot sensing line frozen due to inclement weather resulted in safety valve relief and safe utilization of the flare system. Once the safety was reseated, residual sour material remained in the flare system. | Operational adjustments are being made to eliminate residual sour material and minimize emissions. | Portions of the emissions are authorized by Permit #18287/PSD-TX-730M4/PAL7. Emissions are based on process and engineering knowledge, analyzer data, sample data and flow meters. The event has ended. There is minimal impact to production. We expect to meet our contractual commitments. | 01/02/2018 05:59 PM | 0 | 0 | 0
275494 | RN102579307 | EXXONMOBIL BAYTOWN REFINERY | 2800 DECKER DR; BAYTOWN, TX 77520 | HARRIS | 12 | 01/01/2018 22:30 | 01/07/2018 23:59 | EMISSIONS EVENT | Flare Stack 11 | FL6 | Sulfur dioxide | 63.52 |  |  | POUNDS | 3242.67 | LBS/HR | 11.16 lbs of the total 63.50 are authorized under Permit #18287/PSD-TX-730M4/PAL7. |  | Pilot sensing line frozen due to inclement weather resulted in safety valve relief and safe utilization of the flare system. Once the safety was reseated, residual sour material remained in the flare system. | Operational adjustments are being made to eliminate residual sour material and minimize emissions. | Portions of the emissions are authorized by Permit #18287/PSD-TX-730M4/PAL7. Emissions are based on process and engineering knowledge, analyzer data, sample data and flow meters. The event has ended. There is minimal impact to production. We expect to meet our contractual commitments. | 01/02/2018 05:59 PM | 0 | 0 | 0
275494 | RN102579307 | EXXONMOBIL BAYTOWN REFINERY | 2800 DECKER DR; BAYTOWN, TX 77520 | HARRIS | 12 | 01/01/2018 22:30 | 01/07/2018 23:59 | EMISSIONS EVENT | Flare Stack 11 | FL6 | Trans-2-butene | 0.33 |  |  | POUNDS | 6117.32 | LBS/HR | 0.42 lbs of the total 0.42 are authorized under Permit #18287/PSD-TX-730M4/PAL7. |  | Pilot sensing line frozen due to inclement weather resulted in safety valve relief and safe utilization of the flare system. Once the safety was reseated, residual sour material remained in the flare system. | Operational adjustments are being made to eliminate residual sour material and minimize emissions. | Portions of the emissions are authorized by Permit #18287/PSD-TX-730M4/PAL7. Emissions are based on process and engineering knowledge, analyzer data, sample data and flow meters. The event has ended. There is minimal impact to production. We expect to meet our contractual commitments. | 01/02/2018 05:59 PM | 0 | 0 | 0
275494 | RN102579307 | EXXONMOBIL BAYTOWN REFINERY | 2800 DECKER DR; BAYTOWN, TX 77520 | HARRIS | 12 | 01/01/2018 22:30 | 01/07/2018 23:59 | EMISSIONS EVENT | Flare Stack 11 | FL6 | VOC (Unspecified) | 4.38 |  |  | POUNDS | 6117.32 | LBS/HR | 15.54 lbs of the total 15.54 are authorized under Permit #18287/PSD-TX-730M4/PAL7. |  | Pilot sensing line frozen due to inclement weather resulted in safety valve relief and safe utilization of the flare system. Once the safety was reseated, residual sour material remained in the flare system. | Operational adjustments are being made to eliminate residual sour material and minimize emissions. | Portions of the emissions are authorized by Permit #18287/PSD-TX-730M4/PAL7. Emissions are based on process and engineering knowledge, analyzer data, sample data and flow meters. The event has ended. There is minimal impact to production. We expect to meet our contractual commitments. | 01/02/2018 05:59 PM | 0 | 0 | 0
275494 | RN102579307 | EXXONMOBIL BAYTOWN REFINERY | 2800 DECKER DR; BAYTOWN, TX 77520 | HARRIS | 12 | 01/01/2018 22:30 | 01/07/2018 23:59 | EMISSIONS EVENT | Flare Stack 11 | FL6 | 1,3-BUTADIENE | 1e-05 |  |  | POUNDS | 6117.32 | LBS/HR | Portions may be authorized under Permit #18287/PSD-TX-730M4/PAL7. |  | Pilot sensing line frozen due to inclement weather resulted in safety valve relief and safe utilization of the flare system. Once the safety was reseated, residual sour material remained in the flare system. | Operational adjustments are being made to eliminate residual sour material and minimize emissions. | Portions of the emissions are authorized by Permit #18287/PSD-TX-730M4/PAL7. Emissions are based on process and engineering knowledge, analyzer data, sample data and flow meters. The event has ended. There is minimal impact to production. We expect to meet our contractual commitments. | 01/02/2018 05:59 PM | 0 | 0 | 0
275494 | RN102579307 | EXXONMOBIL BAYTOWN REFINERY | 2800 DECKER DR; BAYTOWN, TX 77520 | HARRIS | 12 | 01/01/2018 22:30 | 01/07/2018 23:59 | EMISSIONS EVENT | Flare Stack 11 | FL6 | Butane, i | 0.11 |  |  | POUNDS | 6117.32 | LBS/HR | Portions may be authorized under Permit #18287/PSD-TX-730M4/PAL7. |  | Pilot sensing line frozen due to inclement weather resulted in safety valve relief and safe utilization of the flare system. Once the safety was reseated, residual sour material remained in the flare system. | Operational adjustments are being made to eliminate residual sour material and minimize emissions. | Portions of the emissions are authorized by Permit #18287/PSD-TX-730M4/PAL7. Emissions are based on process and engineering knowledge, analyzer data, sample data and flow meters. The event has ended. There is minimal impact to production. We expect to meet our contractual commitments. | 01/02/2018 05:59 PM | 0 | 0 | 0
275494 | RN102579307 | EXXONMOBIL BAYTOWN REFINERY | 2800 DECKER DR; BAYTOWN, TX 77520 | HARRIS | 12 | 01/01/2018 22:30 | 01/07/2018 23:59 | EMISSIONS EVENT | Flare Stack 11 | FL6 | Butane, N- | 0.13 |  |  | POUNDS | 6117.32 | LBS/HR | Portions may be authorized under Permit #18287/PSD-TX-730M4/PAL7. |  | Pilot sensing line frozen due to inclement weather resulted in safety valve relief and safe utilization of the flare system. Once the safety was reseated, residual sour material remained in the flare system. | Operational adjustments are being made to eliminate residual sour material and minimize emissions. | Portions of the emissions are authorized by Permit #18287/PSD-TX-730M4/PAL7. Emissions are based on process and engineering knowledge, analyzer data, sample data and flow meters. The event has ended. There is minimal impact to production. We expect to meet our contractual commitments. | 01/02/2018 05:59 PM | 0 | 0 | 0
275494 | RN102579307 | EXXONMOBIL BAYTOWN REFINERY | 2800 DECKER DR; BAYTOWN, TX 77520 | HARRIS | 12 | 01/01/2018 22:30 | 01/07/2018 23:59 | EMISSIONS EVENT | Flare Stack 11 | FL6 | Butene1_Isobutene | 0.001 |  |  | POUNDS | 6117.32 | LBS/HR | Portions may be authorized under Permit #18287/PSD-TX-730M4/PAL7. |  | Pilot sensing line frozen due to inclement weather resulted in safety valve relief and safe utilization of the flare system. Once the safety was reseated, residual sour material remained in the flare system. | Operational adjustments are being made to eliminate residual sour material and minimize emissions. | Portions of the emissions are authorized by Permit #18287/PSD-TX-730M4/PAL7. Emissions are based on process and engineering knowledge, analyzer data, sample data and flow meters. The event has ended. There is minimal impact to production. We expect to meet our contractual commitments. | 01/02/2018 05:59 PM | 0 | 0 | 0
275494 | RN102579307 | EXXONMOBIL BAYTOWN REFINERY | 2800 DECKER DR; BAYTOWN, TX 77520 | HARRIS | 12 | 01/01/2018 22:30 | 01/07/2018 23:59 | EMISSIONS EVENT | Flare Stack 11 | FL6 | Carbon Monoxide | 60.1 |  |  | POUNDS | 3736.48 | LBS/HR | 0.98 lbs of the total 60.11 are authorized under Permit #18287/PSD-TX-730M4/PAL7. |  | Pilot sensing line frozen due to inclement weather resulted in safety valve relief and safe utilization of the flare system. Once the safety was reseated, residual sour material remained in the flare system. | Operational adjustments are being made to eliminate residual sour material and minimize emissions. | Portions of the emissions are authorized by Permit #18287/PSD-TX-730M4/PAL7. Emissions are based on process and engineering knowledge, analyzer data, sample data and flow meters. The event has ended. There is minimal impact to production. We expect to meet our contractual commitments. | 01/02/2018 05:59 PM | 0 | 0 | 0
275494 | RN102579307 | EXXONMOBIL BAYTOWN REFINERY | 2800 DECKER DR; BAYTOWN, TX 77520 | HARRIS | 12 | 01/01/2018 22:30 | 01/07/2018 23:59 | EMISSIONS EVENT | Flare Stack 11 | FL6 | Cis-butene-2 | 0.0008 |  |  | POUNDS | 6117.32 | LBS/HR | Portions may be authorized under Permit #18287/PSD-TX-730M4/PAL7. |  | Pilot sensing line frozen due to inclement weather resulted in safety valve relief and safe utilization of the flare system. Once the safety was reseated, residual sour material remained in the flare system. | Operational adjustments are being made to eliminate residual sour material and minimize emissions. | Portions of the emissions are authorized by Permit #18287/PSD-TX-730M4/PAL7. Emissions are based on process and engineering knowledge, analyzer data, sample data and flow meters. The event has ended. There is minimal impact to production. We expect to meet our contractual commitments. | 01/02/2018 05:59 PM | 0 | 0 | 0
275494 | RN102579307 | EXXONMOBIL BAYTOWN REFINERY | 2800 DECKER DR; BAYTOWN, TX 77520 | HARRIS | 12 | 01/01/2018 22:30 | 01/07/2018 23:59 | EMISSIONS EVENT | Flare Stack 11 | FL6 | Ethylene | 2e-05 |  |  | POUNDS | 6117.32 | LBS/HR | Portions may be authorized under Permit #18287/PSD-TX-730M4/PAL7. |  | Pilot sensing line frozen due to inclement weather resulted in safety valve relief and safe utilization of the flare system. Once the safety was reseated, residual sour material remained in the flare system. | Operational adjustments are being made to eliminate residual sour material and minimize emissions. | Portions of the emissions are authorized by Permit #18287/PSD-TX-730M4/PAL7. Emissions are based on process and engineering knowledge, analyzer data, sample data and flow meters. The event has ended. There is minimal impact to production. We expect to meet our contractual commitments. | 01/02/2018 05:59 PM | 0 | 0 | 0
275494 | RN102579307 | EXXONMOBIL BAYTOWN REFINERY | 2800 DECKER DR; BAYTOWN, TX 77520 | HARRIS | 12 | 01/01/2018 22:30 | 01/07/2018 23:59 | EMISSIONS EVENT | Flare Stack 11 | FL6 | Hydrogen Sulfide | 0.0002 |  |  | POUNDS | 15.78 | LBS/HR | Portions may be authorized under Permit #18287/PSD-TX-730M4/PAL7. |  | Pilot sensing line frozen due to inclement weather resulted in safety valve relief and safe utilization of the flare system. Once the safety was reseated, residual sour material remained in the flare system. | Operational adjustments are being made to eliminate residual sour material and minimize emissions. | Portions of the emissions are authorized by Permit #18287/PSD-TX-730M4/PAL7. Emissions are based on process and engineering knowledge, analyzer data, sample data and flow meters. The event has ended. There is minimal impact to production. We expect to meet our contractual commitments. | 01/02/2018 05:59 PM | 0 | 0 | 0
275494 | RN102579307 | EXXONMOBIL BAYTOWN REFINERY | 2800 DECKER DR; BAYTOWN, TX 77520 | HARRIS | 12 | 01/01/2018 22:30 | 01/07/2018 23:59 | EMISSIONS EVENT | Flare Stack 11 | FL6 | Nitrogen Oxides (NOx) | 11.79 |  |  | POUNDS | 1747.18 | LBS/HR | 0.19 lbs of the total 11.80 are authorized under Permit #18287/PSD-TX-730M4/PAL7. |  | Pilot sensing line frozen due to inclement weather resulted in safety valve relief and safe utilization of the flare system. Once the safety was reseated, residual sour material remained in the flare system. | Operational adjustments are being made to eliminate residual sour material and minimize emissions. | Portions of the emissions are authorized by Permit #18287/PSD-TX-730M4/PAL7. Emissions are based on process and engineering knowledge, analyzer data, sample data and flow meters. The event has ended. There is minimal impact to production. We expect to meet our contractual commitments. | 01/02/2018 05:59 PM | 0 | 0 | 0
275494 | RN102579307 | EXXONMOBIL BAYTOWN REFINERY | 2800 DECKER DR; BAYTOWN, TX 77520 | HARRIS | 12 | 01/01/2018 22:30 | 01/07/2018 23:59 | EMISSIONS EVENT | Flare Stack 11 | FL6 | Propane | 0.49 |  |  | POUNDS | 6117.32 | LBS/HR | Portions may be authorized under Permit #18287/PSD-TX-730M4/PAL7. |  | Pilot sensing line frozen due to inclement weather resulted in safety valve relief and safe utilization of the flare system. Once the safety was reseated, residual sour material remained in the flare system. | Operational adjustments are being made to eliminate residual sour material and minimize emissions. | Portions of the emissions are authorized by Permit #18287/PSD-TX-730M4/PAL7. Emissions are based on process and engineering knowledge, analyzer data, sample data and flow meters. The event has ended. There is minimal impact to production. We expect to meet our contractual commitments. | 01/02/2018 05:59 PM | 0 | 0 | 0
275494 | RN102579307 | EXXONMOBIL BAYTOWN REFINERY | 2800 DECKER DR; BAYTOWN, TX 77520 | HARRIS | 12 | 01/01/2018 22:30 | 01/07/2018 23:59 | EMISSIONS EVENT | Flare Stack 11 | FL6 | Propylene | 0.0007 |  |  | POUNDS | 6117.32 | LBS/HR | Portions may be authorized under Permit #18287/PSD-TX-730M4/PAL7. |  | Pilot sensing line frozen due to inclement weather resulted in safety valve relief and safe utilization of the flare system. Once the safety was reseated, residual sour material remained in the flare system. | Operational adjustments are being made to eliminate residual sour material and minimize emissions. | Portions of the emissions are authorized by Permit #18287/PSD-TX-730M4/PAL7. Emissions are based on process and engineering knowledge, analyzer data, sample data and flow meters. The event has ended. There is minimal impact to production. We expect to meet our contractual commitments. | 01/02/2018 05:59 PM | 0 | 0 | 0
275494 | RN102579307 | EXXONMOBIL BAYTOWN REFINERY | 2800 DECKER DR; BAYTOWN, TX 77520 | HARRIS | 12 | 01/01/2018 22:30 | 01/07/2018 23:59 | EMISSIONS EVENT | Flare Stack 11 | FL6 | Sulfur dioxide | 0.02 |  |  | POUNDS | 3242.67 | LBS/HR | Portions may be authorized under Permit #18287/PSD-TX-730M4/PAL7. |  | Pilot sensing line frozen due to inclement weather resulted in safety valve relief and safe utilization of the flare system. Once the safety was reseated, residual sour material remained in the flare system. | Operational adjustments are being made to eliminate residual sour material and minimize emissions. | Portions of the emissions are authorized by Permit #18287/PSD-TX-730M4/PAL7. Emissions are based on process and engineering knowledge, analyzer data, sample data and flow meters. The event has ended. There is minimal impact to production. We expect to meet our contractual commitments. | 01/02/2018 05:59 PM | 0 | 0 | 0
275494 | RN102579307 | EXXONMOBIL BAYTOWN REFINERY | 2800 DECKER DR; BAYTOWN, TX 77520 | HARRIS | 12 | 01/01/2018 22:30 | 01/07/2018 23:59 | EMISSIONS EVENT | Flare Stack 11 | FL6 | Trans-2-butene | 0.0007 |  |  | POUNDS | 6117.32 | LBS/HR | Portions may be authorized under Permit #18287/PSD-TX-730M4/PAL7. |  | Pilot sensing line frozen due to inclement weather resulted in safety valve relief and safe utilization of the flare system. Once the safety was reseated, residual sour material remained in the flare system. | Operational adjustments are being made to eliminate residual sour material and minimize emissions. | Portions of the emissions are authorized by Permit #18287/PSD-TX-730M4/PAL7. Emissions are based on process and engineering knowledge, analyzer data, sample data and flow meters. The event has ended. There is minimal impact to production. We expect to meet our contractual commitments. | 01/02/2018 05:59 PM | 0 | 0 | 0
275494 | RN102579307 | EXXONMOBIL BAYTOWN REFINERY | 2800 DECKER DR; BAYTOWN, TX 77520 | HARRIS | 12 | 01/01/2018 22:30 | 01/07/2018 23:59 | EMISSIONS EVENT | Flare Stack 11 | FL6 | VOC (Unspecified) | 10.7 |  |  | POUNDS | 6117.32 | LBS/HR | Portions may be authorized under Permit #18287/PSD-TX-730M4/PAL7. |  | Pilot sensing line frozen due to inclement weather resulted in safety valve relief and safe utilization of the flare system. Once the safety was reseated, residual sour material remained in the flare system. | Operational adjustments are being made to eliminate residual sour material and minimize emissions. | Portions of the emissions are authorized by Permit #18287/PSD-TX-730M4/PAL7. Emissions are based on process and engineering knowledge, analyzer data, sample data and flow meters. The event has ended. There is minimal impact to production. We expect to meet our contractual commitments. | 01/02/2018 05:59 PM | 0 | 0 | 0
275494 | RN102579307 | EXXONMOBIL BAYTOWN REFINERY | 2800 DECKER DR; BAYTOWN, TX 77520 | HARRIS | 12 | 01/01/2018 22:30 | 01/07/2018 23:59 | EMISSIONS EVENT | Flare Stack 11 | FL6 | 1,3-BUTADIENE | 1e-05 |  |  | POUNDS | 6117.32 | LBS/HR | Portions may be authorized under Permit #18287/PSD-TX-730M4/PAL7. |  | Pilot sensing line frozen due to inclement weather resulted in safety valve relief and safe utilization of the flare system. Once the safety was reseated, residual sour material remained in the flare system. | Operational adjustments are being made to eliminate residual sour material and minimize emissions. | Portions of the emissions are authorized by Permit #18287/PSD-TX-730M4/PAL7. Emissions are based on process and engineering knowledge, analyzer data, sample data and flow meters. The event has ended. There is minimal impact to production. We expect to meet our contractual commitments. | 01/02/2018 05:59 PM | 0 | 0 | 0
275494 | RN102579307 | EXXONMOBIL BAYTOWN REFINERY | 2800 DECKER DR; BAYTOWN, TX 77520 | HARRIS | 12 | 01/01/2018 22:30 | 01/07/2018 23:59 | EMISSIONS EVENT | Flare Stack 11 | FL6 | Butane, i | 0.21 |  |  | POUNDS | 6117.32 | LBS/HR | 0.23 lbs of the total 0.50 are authorized under Permit #18287/PSD-TX-730M4/PAL7. |  | Pilot sensing line frozen due to inclement weather resulted in safety valve relief and safe utilization of the flare system. Once the safety was reseated, residual sour material remained in the flare system. | Operational adjustments are being made to eliminate residual sour material and minimize emissions. | Portions of the emissions are authorized by Permit #18287/PSD-TX-730M4/PAL7. Emissions are based on process and engineering knowledge, analyzer data, sample data and flow meters. The event has ended. There is minimal impact to production. We expect to meet our contractual commitments. | 01/02/2018 05:59 PM | 0 | 0 | 0
275494 | RN102579307 | EXXONMOBIL BAYTOWN REFINERY | 2800 DECKER DR; BAYTOWN, TX 77520 | HARRIS | 12 | 01/01/2018 22:30 | 01/07/2018 23:59 | EMISSIONS EVENT | Flare Stack 11 | FL6 | Butane, N- | 0.24 |  |  | POUNDS | 6117.32 | LBS/HR | 0.29 lbs of the total 0.60 are authorized under Permit #18287/PSD-TX-730M4/PAL7. |  | Pilot sensing line frozen due to inclement weather resulted in safety valve relief and safe utilization of the flare system. Once the safety was reseated, residual sour material remained in the flare system. | Operational adjustments are being made to eliminate residual sour material and minimize emissions. | Portions of the emissions are authorized by Permit #18287/PSD-TX-730M4/PAL7. Emissions are based on process and engineering knowledge, analyzer data, sample data and flow meters. The event has ended. There is minimal impact to production. We expect to meet our contractual commitments. | 01/02/2018 05:59 PM | 0 | 0 | 0
275494 | RN102579307 | EXXONMOBIL BAYTOWN REFINERY | 2800 DECKER DR; BAYTOWN, TX 77520 | HARRIS | 12 | 01/01/2018 22:30 | 01/07/2018 23:59 | EMISSIONS EVENT | Flare Stack 11 | FL6 | Butene1_Isobutene | 1e-05 |  |  | POUNDS | 6117.32 | LBS/HR | Portions may be authorized under Permit #18287/PSD-TX-730M4/PAL7. |  | Pilot sensing line frozen due to inclement weather resulted in safety valve relief and safe utilization of the flare system. Once the safety was reseated, residual sour material remained in the flare system. | Operational adjustments are being made to eliminate residual sour material and minimize emissions. | Portions of the emissions are authorized by Permit #18287/PSD-TX-730M4/PAL7. Emissions are based on process and engineering knowledge, analyzer data, sample data and flow meters. The event has ended. There is minimal impact to production. We expect to meet our contractual commitments. | 01/02/2018 05:59 PM | 0 | 0 | 0
275494 | RN102579307 | EXXONMOBIL BAYTOWN REFINERY | 2800 DECKER DR; BAYTOWN, TX 77520 | HARRIS | 12 | 01/01/2018 22:30 | 01/07/2018 23:59 | EMISSIONS EVENT | Flare Stack 11 | FL6 | Carbon Monoxide | 40.15 |  |  | POUNDS | 3736.48 | LBS/HR | 0.98 lbs of the total 40.16 are authorized under Permit #18287/PSD-TX-730M4/PAL7. |  | Pilot sensing line frozen due to inclement weather resulted in safety valve relief and safe utilization of the flare system. Once the safety was reseated, residual sour material remained in the flare system. | Operational adjustments are being made to eliminate residual sour material and minimize emissions. | Portions of the emissions are authorized by Permit #18287/PSD-TX-730M4/PAL7. Emissions are based on process and engineering knowledge, analyzer data, sample data and flow meters. The event has ended. There is minimal impact to production. We expect to meet our contractual commitments. | 01/02/2018 05:59 PM | 0 | 0 | 0
275494 | RN102579307 | EXXONMOBIL BAYTOWN REFINERY | 2800 DECKER DR; BAYTOWN, TX 77520 | HARRIS | 12 | 01/01/2018 22:30 | 01/07/2018 23:59 | EMISSIONS EVENT | Flare Stack 11 | FL6 | Cis-butene-2 | 0.001 |  |  | POUNDS | 6117.32 | LBS/HR | Portions may be authorized under Permit #18287/PSD-TX-730M4/PAL7. |  | Pilot sensing line frozen due to inclement weather resulted in safety valve relief and safe utilization of the flare system. Once the safety was reseated, residual sour material remained in the flare system. | Operational adjustments are being made to eliminate residual sour material and minimize emissions. | Portions of the emissions are authorized by Permit #18287/PSD-TX-730M4/PAL7. Emissions are based on process and engineering knowledge, analyzer data, sample data and flow meters. The event has ended. There is minimal impact to production. We expect to meet our contractual commitments. | 01/02/2018 05:59 PM | 0 | 0 | 0
275494 | RN102579307 | EXXONMOBIL BAYTOWN REFINERY | 2800 DECKER DR; BAYTOWN, TX 77520 | HARRIS | 12 | 01/01/2018 22:30 | 01/07/2018 23:59 | EMISSIONS EVENT | Flare Stack 11 | FL6 | Ethylene | 0.03 |  |  | POUNDS | 6117.32 | LBS/HR | 0.02 lbs of the total 0.05 are authorized under Permit #18287/PSD-TX-730M4/PAL7. |  | Pilot sensing line frozen due to inclement weather resulted in safety valve relief and safe utilization of the flare system. Once the safety was reseated, residual sour material remained in the flare system. | Operational adjustments are being made to eliminate residual sour material and minimize emissions. | Portions of the emissions are authorized by Permit #18287/PSD-TX-730M4/PAL7. Emissions are based on process and engineering knowledge, analyzer data, sample data and flow meters. The event has ended. There is minimal impact to production. We expect to meet our contractual commitments. | 01/02/2018 05:59 PM | 0 | 0 | 0
275494 | RN102579307 | EXXONMOBIL BAYTOWN REFINERY | 2800 DECKER DR; BAYTOWN, TX 77520 | HARRIS | 12 | 01/01/2018 22:30 | 01/07/2018 23:59 | EMISSIONS EVENT | Flare Stack 11 | FL6 | Hydrogen Sulfide | 0.14 |  |  | POUNDS | 15.78 | LBS/HR | Portions may be authorized under Permit #18287/PSD-TX-730M4/PAL7. |  | Pilot sensing line frozen due to inclement weather resulted in safety valve relief and safe utilization of the flare system. Once the safety was reseated, residual sour material remained in the flare system. | Operational adjustments are being made to eliminate residual sour material and minimize emissions. | Portions of the emissions are authorized by Permit #18287/PSD-TX-730M4/PAL7. Emissions are based on process and engineering knowledge, analyzer data, sample data and flow meters. The event has ended. There is minimal impact to production. We expect to meet our contractual commitments. | 01/02/2018 05:59 PM | 0 | 0 | 0
275494 | RN102579307 | EXXONMOBIL BAYTOWN REFINERY | 2800 DECKER DR; BAYTOWN, TX 77520 | HARRIS | 12 | 01/01/2018 22:30 | 01/07/2018 23:59 | EMISSIONS EVENT | Flare Stack 11 | FL6 | Nitrogen Oxides (NOx) | 7.9 |  |  | POUNDS | 1747.18 | LBS/HR | 0.19 lbs of the total 7.88 are authorized under Permit #18287/PSD-TX-730M4/PAL7. |  | Pilot sensing line frozen due to inclement weather resulted in safety valve relief and safe utilization of the flare system. Once the safety was reseated, residual sour material remained in the flare system. | Operational adjustments are being made to eliminate residual sour material and minimize emissions. | Portions of the emissions are authorized by Permit #18287/PSD-TX-730M4/PAL7. Emissions are based on process and engineering knowledge, analyzer data, sample data and flow meters. The event has ended. There is minimal impact to production. We expect to meet our contractual commitments. | 01/02/2018 05:59 PM | 0 | 0 | 0
275494 | RN102579307 | EXXONMOBIL BAYTOWN REFINERY | 2800 DECKER DR; BAYTOWN, TX 77520 | HARRIS | 12 | 01/01/2018 22:30 | 01/07/2018 23:59 | EMISSIONS EVENT | Flare Stack 11 | FL6 | Propane | 0.99 |  |  | POUNDS | 6117.32 | LBS/HR | 1.15 lbs of the total 2.52 are authorized under Permit #18287/PSD-TX-730M4/PAL7. |  | Pilot sensing line frozen due to inclement weather resulted in safety valve relief and safe utilization of the flare system. Once the safety was reseated, residual sour material remained in the flare system. | Operational adjustments are being made to eliminate residual sour material and minimize emissions. | Portions of the emissions are authorized by Permit #18287/PSD-TX-730M4/PAL7. Emissions are based on process and engineering knowledge, analyzer data, sample data and flow meters. The event has ended. There is minimal impact to production. We expect to meet our contractual commitments. | 01/02/2018 05:59 PM | 0 | 0 | 0
275494 | RN102579307 | EXXONMOBIL BAYTOWN REFINERY | 2800 DECKER DR; BAYTOWN, TX 77520 | HARRIS | 12 | 01/01/2018 22:30 | 01/07/2018 23:59 | EMISSIONS EVENT | Flare Stack 11 | FL6 | Propylene | 0.12 |  |  | POUNDS | 6117.32 | LBS/HR | 0.08 lbs of the total 0.23 are authorized under Permit #18287/PSD-TX-730M4/PAL7. |  | Pilot sensing line frozen due to inclement weather resulted in safety valve relief and safe utilization of the flare system. Once the safety was reseated, residual sour material remained in the flare system. | Operational adjustments are being made to eliminate residual sour material and minimize emissions. | Portions of the emissions are authorized by Permit #18287/PSD-TX-730M4/PAL7. Emissions are based on process and engineering knowledge, analyzer data, sample data and flow meters. The event has ended. There is minimal impact to production. We expect to meet our contractual commitments. | 01/02/2018 05:59 PM | 0 | 0 | 0
275494 | RN102579307 | EXXONMOBIL BAYTOWN REFINERY | 2800 DECKER DR; BAYTOWN, TX 77520 | HARRIS | 12 | 01/01/2018 22:30 | 01/07/2018 23:59 | EMISSIONS EVENT | Flare Stack 11 | FL6 | Sulfur dioxide | 12.7 |  |  | POUNDS | 3242.67 | LBS/HR | 0.02 lbs of the total 12.71 are authorized under Permit #18287/PSD-TX-730M4/PAL7. |  | Pilot sensing line frozen due to inclement weather resulted in safety valve relief and safe utilization of the flare system. Once the safety was reseated, residual sour material remained in the flare system. | Operational adjustments are being made to eliminate residual sour material and minimize emissions. | Portions of the emissions are authorized by Permit #18287/PSD-TX-730M4/PAL7. Emissions are based on process and engineering knowledge, analyzer data, sample data and flow meters. The event has ended. There is minimal impact to production. We expect to meet our contractual commitments. | 01/02/2018 05:59 PM | 0 | 0 | 0
275494 | RN102579307 | EXXONMOBIL BAYTOWN REFINERY | 2800 DECKER DR; BAYTOWN, TX 77520 | HARRIS | 12 | 01/01/2018 22:30 | 01/07/2018 23:59 | EMISSIONS EVENT | Flare Stack 11 | FL6 | Trans-2-butene | 0.002 |  |  | POUNDS | 6117.32 | LBS/HR | Portions may be authorized under Permit #18287/PSD-TX-730M4/PAL7. |  | Pilot sensing line frozen due to inclement weather resulted in safety valve relief and safe utilization of the flare system. Once the safety was reseated, residual sour material remained in the flare system. | Operational adjustments are being made to eliminate residual sour material and minimize emissions. | Portions of the emissions are authorized by Permit #18287/PSD-TX-730M4/PAL7. Emissions are based on process and engineering knowledge, analyzer data, sample data and flow meters. The event has ended. There is minimal impact to production. We expect to meet our contractual commitments. | 01/02/2018 05:59 PM | 0 | 0 | 0
275494 | RN102579307 | EXXONMOBIL BAYTOWN REFINERY | 2800 DECKER DR; BAYTOWN, TX 77520 | HARRIS | 12 | 01/01/2018 22:30 | 01/07/2018 23:59 | EMISSIONS EVENT | Flare Stack 11 | FL6 | VOC (Unspecified) | 0.31 |  |  | POUNDS | 6117.32 | LBS/HR | 0.36 lbs of the total 0.77 are authorized under Permit #18287/PSD-TX-730M4/PAL7. |  | Pilot sensing line frozen due to inclement weather resulted in safety valve relief and safe utilization of the flare system. Once the safety was reseated, residual sour material remained in the flare system. | Operational adjustments are being made to eliminate residual sour material and minimize emissions. | Portions of the emissions are authorized by Permit #18287/PSD-TX-730M4/PAL7. Emissions are based on process and engineering knowledge, analyzer data, sample data and flow meters. The event has ended. There is minimal impact to production. We expect to meet our contractual commitments. | 01/02/2018 05:59 PM | 0 | 0 | 0
275491 | RN100238708 | CHOCOLATE BAYOU PLANT | 2 MI S OF INTX OF FM 2917 AND FM 2004 | BRAZORIA | 12 | 01/02/2018 2:45 | 01/02/2018 21:00 | EMISSIONS EVENT | No. 2 Olefins Flare | DDM-3101 | 1,3-BUTADIENE | 4215.31 |  |  | POUNDS | 153 | LBS/HR | Permit 95 |  | The Olefins #2 unit experienced an upset when a compressor tripped offline resulting in flaring. | Operations re-started the compressor and returned to normal operations. | The flare flow meter and GC were in operation for this event and were used to calculate the flare emissions, along with process knowledge. The flare used the permit allowable destruction efficiency for all components. TCEQ permit NOx/CO factors were also applied for combustion emissions. | 01/02/2018 04:51 PM | 0 | 0 | 0
275491 | RN100238708 | CHOCOLATE BAYOU PLANT | 2 MI S OF INTX OF FM 2917 AND FM 2004 | BRAZORIA | 12 | 01/02/2018 2:45 | 01/02/2018 21:00 | EMISSIONS EVENT | No. 2 Olefins Flare | DDM-3101 | Butenes, All Isomers | 2084.88 |  |  | POUNDS | 328.01 | LBS/HR | Permit 95 |  | The Olefins #2 unit experienced an upset when a compressor tripped offline resulting in flaring. | Operations re-started the compressor and returned to normal operations. | The flare flow meter and GC were in operation for this event and were used to calculate the flare emissions, along with process knowledge. The flare used the permit allowable destruction efficiency for all components. TCEQ permit NOx/CO factors were also applied for combustion emissions. | 01/02/2018 04:51 PM | 0 | 0 | 0
275491 | RN100238708 | CHOCOLATE BAYOU PLANT | 2 MI S OF INTX OF FM 2917 AND FM 2004 | BRAZORIA | 12 | 01/02/2018 2:45 | 01/02/2018 21:00 | EMISSIONS EVENT | No. 2 Olefins Flare | DDM-3101 | Carbon Monoxide | 32724.77 |  |  | POUNDS | 221.28 | LBS/HR | Permit 95 |  | The Olefins #2 unit experienced an upset when a compressor tripped offline resulting in flaring. | Operations re-started the compressor and returned to normal operations. | The flare flow meter and GC were in operation for this event and were used to calculate the flare emissions, along with process knowledge. The flare used the permit allowable destruction efficiency for all components. TCEQ permit NOx/CO factors were also applied for combustion emissions. | 01/02/2018 04:51 PM | 0 | 0 | 0
275491 | RN100238708 | CHOCOLATE BAYOU PLANT | 2 MI S OF INTX OF FM 2917 AND FM 2004 | BRAZORIA | 12 | 01/02/2018 2:45 | 01/02/2018 21:00 | EMISSIONS EVENT | No. 2 Olefins Flare | DDM-3101 | Ethane | 6593.61 |  |  | POUNDS | 0 |  | Non VOC |  | The Olefins #2 unit experienced an upset when a compressor tripped offline resulting in flaring. | Operations re-started the compressor and returned to normal operations. | The flare flow meter and GC were in operation for this event and were used to calculate the flare emissions, along with process knowledge. The flare used the permit allowable destruction efficiency for all components. TCEQ permit NOx/CO factors were also applied for combustion emissions. | 01/02/2018 04:51 PM | 0 | 0 | 0
275491 | RN100238708 | CHOCOLATE BAYOU PLANT | 2 MI S OF INTX OF FM 2917 AND FM 2004 | BRAZORIA | 12 | 01/02/2018 2:45 | 01/02/2018 21:00 | EMISSIONS EVENT | No. 2 Olefins Flare | DDM-3101 | Ethylene (gaseous) | 19928.21 |  |  | POUNDS | 150 | LBS/HR | Permit 95 |  | The Olefins #2 unit experienced an upset when a compressor tripped offline resulting in flaring. | Operations re-started the compressor and returned to normal operations. | The flare flow meter and GC were in operation for this event and were used to calculate the flare emissions, along with process knowledge. The flare used the permit allowable destruction efficiency for all components. TCEQ permit NOx/CO factors were also applied for combustion emissions. | 01/02/2018 04:51 PM | 0 | 0 | 0
275491 | RN100238708 | CHOCOLATE BAYOU PLANT | 2 MI S OF INTX OF FM 2917 AND FM 2004 | BRAZORIA | 12 | 01/02/2018 2:45 | 01/02/2018 21:00 | EMISSIONS EVENT | No. 2 Olefins Flare | DDM-3101 | Methane | 4605.01 |  |  | POUNDS | 0 |  | Non VOC |  | The Olefins #2 unit experienced an upset when a compressor tripped offline resulting in flaring. | Operations re-started the compressor and returned to normal operations. | The flare flow meter and GC were in operation for this event and were used to calculate the flare emissions, along with process knowledge. The flare used the permit allowable destruction efficiency for all components. TCEQ permit NOx/CO factors were also applied for combustion emissions. | 01/02/2018 04:51 PM | 0 | 0 | 0
275491 | RN100238708 | CHOCOLATE BAYOU PLANT | 2 MI S OF INTX OF FM 2917 AND FM 2004 | BRAZORIA | 12 | 01/02/2018 2:45 | 01/02/2018 21:00 | EMISSIONS EVENT | No. 2 Olefins Flare | DDM-3101 | Nitrogen Oxides | 6422.18 |  |  | POUNDS | 42.95 | LBS/HR | Permit 95 |  | The Olefins #2 unit experienced an upset when a compressor tripped offline resulting in flaring. | Operations re-started the compressor and returned to normal operations. | The flare flow meter and GC were in operation for this event and were used to calculate the flare emissions, along with process knowledge. The flare used the permit allowable destruction efficiency for all components. TCEQ permit NOx/CO factors were also applied for combustion emissions. | 01/02/2018 04:51 PM | 0 | 0 | 0
275491 | RN100238708 | CHOCOLATE BAYOU PLANT | 2 MI S OF INTX OF FM 2917 AND FM 2004 | BRAZORIA | 12 | 01/02/2018 2:45 | 01/02/2018 21:00 | EMISSIONS EVENT | No. 2 Olefins Flare | DDM-3101 | Pentenes | 1975.15 |  |  | POUNDS | 328.01 | LBS/HR | Permit 95 |  | The Olefins #2 unit experienced an upset when a compressor tripped offline resulting in flaring. | Operations re-started the compressor and returned to normal operations. | The flare flow meter and GC were in operation for this event and were used to calculate the flare emissions, along with process knowledge. The flare used the permit allowable destruction efficiency for all components. TCEQ permit NOx/CO factors were also applied for combustion emissions. | 01/02/2018 04:51 PM | 0 | 0 | 0
275491 | RN100238708 | CHOCOLATE BAYOU PLANT | 2 MI S OF INTX OF FM 2917 AND FM 2004 | BRAZORIA | 12 | 01/02/2018 2:45 | 01/02/2018 21:00 | EMISSIONS EVENT | No. 2 Olefins Flare | DDM-3101 | Propane | 2593.31 |  |  | POUNDS | 328.01 | LBS/HR | Permit 95 |  | The Olefins #2 unit experienced an upset when a compressor tripped offline resulting in flaring. | Operations re-started the compressor and returned to normal operations. | The flare flow meter and GC were in operation for this event and were used to calculate the flare emissions, along with process knowledge. The flare used the permit allowable destruction efficiency for all components. TCEQ permit NOx/CO factors were also applied for combustion emissions. | 01/02/2018 04:51 PM | 0 | 0 | 0
275491 | RN100238708 | CHOCOLATE BAYOU PLANT | 2 MI S OF INTX OF FM 2917 AND FM 2004 | BRAZORIA | 12 | 01/02/2018 2:45 | 01/02/2018 21:00 | EMISSIONS EVENT | No. 2 Olefins Flare | DDM-3101 | Propylene (Propene) | 5437.28 |  |  | POUNDS | 150 | LBS/HR | Permit 95 |  | The Olefins #2 unit experienced an upset when a compressor tripped offline resulting in flaring. | Operations re-started the compressor and returned to normal operations. | The flare flow meter and GC were in operation for this event and were used to calculate the flare emissions, along with process knowledge. The flare used the permit allowable destruction efficiency for all components. TCEQ permit NOx/CO factors were also applied for combustion emissions. | 01/02/2018 04:51 PM | 0 | 0 | 0
275482 | RN102457520 | PORT ARTHUR REFINERY | 7600 32ND ST; PORT ARTHUR, TX 77642 | JEFFERSON | 10 | 01/01/2018 18:10 | 01/02/2018 5:00 | EMISSIONS EVENT | East Flare | FLARECAP | CO | 182.78 |  |  | POUNDS | 226.9 | LBS/HR | NSR Permit 46396 |  | Compressor A at the Unit 820 shut down due to a malfunctioning transmitter at the knockout drum. | The malfunctioning transmitter was removed, and replaced with a new one. Compressor A was restarted and operated in a normal manner. | Engineering calculations. | 01/02/2018 04:06 PM | 0 | 0 | 0
275482 | RN102457520 | PORT ARTHUR REFINERY | 7600 32ND ST; PORT ARTHUR, TX 77642 | JEFFERSON | 10 | 01/01/2018 18:10 | 01/02/2018 5:00 | EMISSIONS EVENT | East Flare | FLARECAP | Hydrogen Sulfide | 0.13 |  |  | POUNDS | 0.13 | LBS/HR | NSR Permit 46396 |  | Compressor A at the Unit 820 shut down due to a malfunctioning transmitter at the knockout drum. | The malfunctioning transmitter was removed, and replaced with a new one. Compressor A was restarted and operated in a normal manner. | Engineering calculations. | 01/02/2018 04:06 PM | 0 | 0 | 0
275482 | RN102457520 | PORT ARTHUR REFINERY | 7600 32ND ST; PORT ARTHUR, TX 77642 | JEFFERSON | 10 | 01/01/2018 18:10 | 01/02/2018 5:00 | EMISSIONS EVENT | East Flare | FLARECAP | NOX | 35.86 |  |  | POUNDS | 33 | LBS/HR | NSR Permit 46396 |  | Compressor A at the Unit 820 shut down due to a malfunctioning transmitter at the knockout drum. | The malfunctioning transmitter was removed, and replaced with a new one. Compressor A was restarted and operated in a normal manner. | Engineering calculations. | 01/02/2018 04:06 PM | 0 | 0 | 0
275482 | RN102457520 | PORT ARTHUR REFINERY | 7600 32ND ST; PORT ARTHUR, TX 77642 | JEFFERSON | 10 | 01/01/2018 18:10 | 01/02/2018 5:00 | EMISSIONS EVENT | East Flare | FLARECAP | Sulfur dioxide | 24.11 |  |  | POUNDS | 10.67 | LBS/HR | NSR Permit 46396 |  | Compressor A at the Unit 820 shut down due to a malfunctioning transmitter at the knockout drum. | The malfunctioning transmitter was removed, and replaced with a new one. Compressor A was restarted and operated in a normal manner. | Engineering calculations. | 01/02/2018 04:06 PM | 0 | 0 | 0
275482 | RN102457520 | PORT ARTHUR REFINERY | 7600 32ND ST; PORT ARTHUR, TX 77642 | JEFFERSON | 10 | 01/01/2018 18:10 | 01/02/2018 5:00 | EMISSIONS EVENT | East Flare | FLARECAP | VOC | 108.15 |  |  | POUNDS | 529.58 | LBS/HR | NSR Permit 46396 |  | Compressor A at the Unit 820 shut down due to a malfunctioning transmitter at the knockout drum. | The malfunctioning transmitter was removed, and replaced with a new one. Compressor A was restarted and operated in a normal manner. | Engineering calculations. | 01/02/2018 04:06 PM | 0 | 0 | 0
275482 | RN102457520 | PORT ARTHUR REFINERY | 7600 32ND ST; PORT ARTHUR, TX 77642 | JEFFERSON | 10 | 01/01/2018 18:10 | 01/02/2018 5:00 | EMISSIONS EVENT | East Flare | FLARECAP | CO | 109.01 |  |  | POUNDS | 226.9 | LBS/HR | NSR Permit 46396 |  | Compressor A at the Unit 820 shut down due to a malfunctioning transmitter at the knockout drum. | The malfunctioning transmitter was removed, and replaced with a new one. Compressor A was restarted and operated in a normal manner. | Engineering calculations. | 01/02/2018 04:06 PM | 0 | 0 | 0
275482 | RN102457520 | PORT ARTHUR REFINERY | 7600 32ND ST; PORT ARTHUR, TX 77642 | JEFFERSON | 10 | 01/01/2018 18:10 | 01/02/2018 5:00 | EMISSIONS EVENT | East Flare | FLARECAP | Hydrogen Sulfide | 0.08 |  |  | POUNDS | 0.13 | LBS/HR | NSR Permit 46396 |  | Compressor A at the Unit 820 shut down due to a malfunctioning transmitter at the knockout drum. | The malfunctioning transmitter was removed, and replaced with a new one. Compressor A was restarted and operated in a normal manner. | Engineering calculations. | 01/02/2018 04:06 PM | 0 | 0 | 0
275482 | RN102457520 | PORT ARTHUR REFINERY | 7600 32ND ST; PORT ARTHUR, TX 77642 | JEFFERSON | 10 | 01/01/2018 18:10 | 01/02/2018 5:00 | EMISSIONS EVENT | East Flare | FLARECAP | NOX | 19.83 |  |  | POUNDS | 33 | LBS/HR | NSR Permit 46396 |  | Compressor A at the Unit 820 shut down due to a malfunctioning transmitter at the knockout drum. | The malfunctioning transmitter was removed, and replaced with a new one. Compressor A was restarted and operated in a normal manner. | Engineering calculations. | 01/02/2018 04:06 PM | 0 | 0 | 0
275482 | RN102457520 | PORT ARTHUR REFINERY | 7600 32ND ST; PORT ARTHUR, TX 77642 | JEFFERSON | 10 | 01/01/2018 18:10 | 01/02/2018 5:00 | EMISSIONS EVENT | East Flare | FLARECAP | Sulfur dioxide | 10.19 |  |  | POUNDS | 10.67 | LBS/HR | NSR Permit 46396 |  | Compressor A at the Unit 820 shut down due to a malfunctioning transmitter at the knockout drum. | The malfunctioning transmitter was removed, and replaced with a new one. Compressor A was restarted and operated in a normal manner. | Engineering calculations. | 01/02/2018 04:06 PM | 0 | 0 | 0
275482 | RN102457520 | PORT ARTHUR REFINERY | 7600 32ND ST; PORT ARTHUR, TX 77642 | JEFFERSON | 10 | 01/01/2018 18:10 | 01/02/2018 5:00 | EMISSIONS EVENT | East Flare | FLARECAP | VOC | 87.33 |  |  | POUNDS | 529.58 | LBS/HR | NSR Permit 46396 |  | Compressor A at the Unit 820 shut down due to a malfunctioning transmitter at the knockout drum. | The malfunctioning transmitter was removed, and replaced with a new one. Compressor A was restarted and operated in a normal manner. | Engineering calculations. | 01/02/2018 04:06 PM | 0 | 0 | 0
275482 | RN102457520 | PORT ARTHUR REFINERY | 7600 32ND ST; PORT ARTHUR, TX 77642 | JEFFERSON | 10 | 01/01/2018 18:10 | 01/02/2018 5:00 | EMISSIONS EVENT | East Flare | FLARECAP | CO | 32.19 |  |  | POUNDS | 226.9 | LBS/HR | NSR Permit 46396 |  | Compressor A at the Unit 820 shut down due to a malfunctioning transmitter at the knockout drum. | The malfunctioning transmitter was removed, and replaced with a new one. Compressor A was restarted and operated in a normal manner. | Engineering calculations. | 01/02/2018 04:06 PM | 0 | 0 | 0
275482 | RN102457520 | PORT ARTHUR REFINERY | 7600 32ND ST; PORT ARTHUR, TX 77642 | JEFFERSON | 10 | 01/01/2018 18:10 | 01/02/2018 5:00 | EMISSIONS EVENT | East Flare | FLARECAP | Hydrogen Sulfide | 0.06 |  |  | POUNDS | 0.13 | LBS/HR | NSR Permit 46396 |  | Compressor A at the Unit 820 shut down due to a malfunctioning transmitter at the knockout drum. | The malfunctioning transmitter was removed, and replaced with a new one. Compressor A was restarted and operated in a normal manner. | Engineering calculations. | 01/02/2018 04:06 PM | 0 | 0 | 0
275482 | RN102457520 | PORT ARTHUR REFINERY | 7600 32ND ST; PORT ARTHUR, TX 77642 | JEFFERSON | 10 | 01/01/2018 18:10 | 01/02/2018 5:00 | EMISSIONS EVENT | East Flare | FLARECAP | NOX | 6.29 |  |  | POUNDS | 33 | LBS/HR | NSR Permit 46396 |  | Compressor A at the Unit 820 shut down due to a malfunctioning transmitter at the knockout drum. | The malfunctioning transmitter was removed, and replaced with a new one. Compressor A was restarted and operated in a normal manner. | Engineering calculations. | 01/02/2018 04:06 PM | 0 | 0 | 0
275482 | RN102457520 | PORT ARTHUR REFINERY | 7600 32ND ST; PORT ARTHUR, TX 77642 | JEFFERSON | 10 | 01/01/2018 18:10 | 01/02/2018 5:00 | EMISSIONS EVENT | East Flare | FLARECAP | Sulfur dioxide | 907.61 |  |  | POUNDS | 10.67 | LBS/HR | NSR Permit 46396 |  | Compressor A at the Unit 820 shut down due to a malfunctioning transmitter at the knockout drum. | The malfunctioning transmitter was removed, and replaced with a new one. Compressor A was restarted and operated in a normal manner. | Engineering calculations. | 01/02/2018 04:06 PM | 0 | 0 | 0
275482 | RN102457520 | PORT ARTHUR REFINERY | 7600 32ND ST; PORT ARTHUR, TX 77642 | JEFFERSON | 10 | 01/01/2018 18:10 | 01/02/2018 5:00 | EMISSIONS EVENT | East Flare | FLARECAP | VOC | 23.14 |  |  | POUNDS | 529.58 | LBS/HR | NSR Permit 46396 |  | Compressor A at the Unit 820 shut down due to a malfunctioning transmitter at the knockout drum. | The malfunctioning transmitter was removed, and replaced with a new one. Compressor A was restarted and operated in a normal manner. | Engineering calculations. | 01/02/2018 04:06 PM | 0 | 0 | 0
275449 | RN100217744 | GEORGIA-PACIFIC WOOD PRODUCTS PINELAND MANUFACTURING COMPLEX | APPROX 1 MI E OF HWY 96 ON FM1 THEN APPROX 1 4 MI E ON FM 2426 ON N SIDE 1 DENNING ST | SABINE | 10 | 01/02/2018 2:19 | 01/02/2018 3:43 | EXCESS OPACITY | Boiler | 22 | Opacity | 31.4 |  |  | % OPACITY | 10 | % OPACITY | 'No specific emissions authorizations for this facility' |  | The boiler alarmed and shut off on low drum level, leading to the ESP shutting off on high 02 alarm and then resulting high opacity. It appears the root cause is the feedwater flow meter froze, causing the valve to go closed due to high indicated feedwater flow. This then resulted in the low drum level alarm. | We have a heater next to this flow meter now to help prevent this from occurring again during extended sub-freezing temperatures. We returned the boiler and ESP to normal service. | Opacity meter. | 01/02/2018 02:20 PM | 0 | 0 | 0
275441 | RN100238716 | CHICO GAS PLANT | 5 MI W ON FM 1810 0.25 MI S ON CR 1745 | WISE | 4 | 01/02/2018 7:15 | 01/02/2018 8:15 | EMISSIONS EVENT | Inlet Gas Glycol Unit No. 2 Relief Valve | V-6 | Benzene | 22.4671 |  |  | POUNDS | 10 | POUNDS | NSR 84108 |  | A third party power outage caused the reboiler on Inlet Gas Glycol Unit No. 2 to shut down, which stopped circulation in the unit. Extremely cold ambient temperatures caused the reboiler on Inlet Gas Glycol Unit No. 2 at the Chico Gas Plant to freeze when circulation stopped. The increase in pressure upstream of the reboiler caused the glycol reboiler relief valve to vent to atmosphere. The relief valve functioned as designed to prevent an overpressure of the reboiler. | The reboiler on Inlet Gas Glycol Unit No. 2 was immediately thawed and placed back into service as soon as third party power was restored, allowing the relief valve to reseat. | Uncontrolled regenerator emissions from the GLYCalc emissions summary in NSR Permit 84108 and operator verbal reports for time venting were used to determine the quantity of emissions for this event. | 01/02/2018 01:42 PM | 0 | 0 | 0
275441 | RN100238716 | CHICO GAS PLANT | 5 MI W ON FM 1810 0.25 MI S ON CR 1745 | WISE | 4 | 01/02/2018 7:15 | 01/02/2018 8:15 | EMISSIONS EVENT | Inlet Gas Glycol Unit No. 2 Relief Valve | V-6 | Hexanes | 32.9254 |  |  | POUNDS | 5000 | POUNDS | NSR 84108 |  | A third party power outage caused the reboiler on Inlet Gas Glycol Unit No. 2 to shut down, which stopped circulation in the unit. Extremely cold ambient temperatures caused the reboiler on Inlet Gas Glycol Unit No. 2 at the Chico Gas Plant to freeze when circulation stopped. The increase in pressure upstream of the reboiler caused the glycol reboiler relief valve to vent to atmosphere. The relief valve functioned as designed to prevent an overpressure of the reboiler. | The reboiler on Inlet Gas Glycol Unit No. 2 was immediately thawed and placed back into service as soon as third party power was restored, allowing the relief valve to reseat. | Uncontrolled regenerator emissions from the GLYCalc emissions summary in NSR Permit 84108 and operator verbal reports for time venting were used to determine the quantity of emissions for this event. | 01/02/2018 01:42 PM | 0 | 0 | 0
275441 | RN100238716 | CHICO GAS PLANT | 5 MI W ON FM 1810 0.25 MI S ON CR 1745 | WISE | 4 | 01/02/2018 7:15 | 01/02/2018 8:15 | EMISSIONS EVENT | Inlet Gas Glycol Unit No. 2 Relief Valve | V-6 | Isobutane | 3.6588 |  |  | POUNDS | 5000 | POUNDS | NSR 84108 |  | A third party power outage caused the reboiler on Inlet Gas Glycol Unit No. 2 to shut down, which stopped circulation in the unit. Extremely cold ambient temperatures caused the reboiler on Inlet Gas Glycol Unit No. 2 at the Chico Gas Plant to freeze when circulation stopped. The increase in pressure upstream of the reboiler caused the glycol reboiler relief valve to vent to atmosphere. The relief valve functioned as designed to prevent an overpressure of the reboiler. | The reboiler on Inlet Gas Glycol Unit No. 2 was immediately thawed and placed back into service as soon as third party power was restored, allowing the relief valve to reseat. | Uncontrolled regenerator emissions from the GLYCalc emissions summary in NSR Permit 84108 and operator verbal reports for time venting were used to determine the quantity of emissions for this event. | 01/02/2018 01:42 PM | 0 | 0 | 0
275441 | RN100238716 | CHICO GAS PLANT | 5 MI W ON FM 1810 0.25 MI S ON CR 1745 | WISE | 4 | 01/02/2018 7:15 | 01/02/2018 8:15 | EMISSIONS EVENT | Inlet Gas Glycol Unit No. 2 Relief Valve | V-6 | Octanes | 26.8775 |  |  | POUNDS | 5000 | POUNDS | NSR 84108 |  | A third party power outage caused the reboiler on Inlet Gas Glycol Unit No. 2 to shut down, which stopped circulation in the unit. Extremely cold ambient temperatures caused the reboiler on Inlet Gas Glycol Unit No. 2 at the Chico Gas Plant to freeze when circulation stopped. The increase in pressure upstream of the reboiler caused the glycol reboiler relief valve to vent to atmosphere. The relief valve functioned as designed to prevent an overpressure of the reboiler. | The reboiler on Inlet Gas Glycol Unit No. 2 was immediately thawed and placed back into service as soon as third party power was restored, allowing the relief valve to reseat. | Uncontrolled regenerator emissions from the GLYCalc emissions summary in NSR Permit 84108 and operator verbal reports for time venting were used to determine the quantity of emissions for this event. | 01/02/2018 01:42 PM | 0 | 0 | 0
275441 | RN100238716 | CHICO GAS PLANT | 5 MI W ON FM 1810 0.25 MI S ON CR 1745 | WISE | 4 | 01/02/2018 7:15 | 01/02/2018 8:15 | EMISSIONS EVENT | Inlet Gas Glycol Unit No. 2 Relief Valve | V-6 | Pentanes | 16.3343 |  |  | POUNDS | 5000 | POUNDS | NSR 84108 |  | A third party power outage caused the reboiler on Inlet Gas Glycol Unit No. 2 to shut down, which stopped circulation in the unit. Extremely cold ambient temperatures caused the reboiler on Inlet Gas Glycol Unit No. 2 at the Chico Gas Plant to freeze when circulation stopped. The increase in pressure upstream of the reboiler caused the glycol reboiler relief valve to vent to atmosphere. The relief valve functioned as designed to prevent an overpressure of the reboiler. | The reboiler on Inlet Gas Glycol Unit No. 2 was immediately thawed and placed back into service as soon as third party power was restored, allowing the relief valve to reseat. | Uncontrolled regenerator emissions from the GLYCalc emissions summary in NSR Permit 84108 and operator verbal reports for time venting were used to determine the quantity of emissions for this event. | 01/02/2018 01:42 PM | 0 | 0 | 0
275441 | RN100238716 | CHICO GAS PLANT | 5 MI W ON FM 1810 0.25 MI S ON CR 1745 | WISE | 4 | 01/02/2018 7:15 | 01/02/2018 8:15 | EMISSIONS EVENT | Inlet Gas Glycol Unit No. 2 Relief Valve | V-6 | Propane | 11.3905 |  |  | POUNDS | 5000 | POUNDS | NSR 84108 |  | A third party power outage caused the reboiler on Inlet Gas Glycol Unit No. 2 to shut down, which stopped circulation in the unit. Extremely cold ambient temperatures caused the reboiler on Inlet Gas Glycol Unit No. 2 at the Chico Gas Plant to freeze when circulation stopped. The increase in pressure upstream of the reboiler caused the glycol reboiler relief valve to vent to atmosphere. The relief valve functioned as designed to prevent an overpressure of the reboiler. | The reboiler on Inlet Gas Glycol Unit No. 2 was immediately thawed and placed back into service as soon as third party power was restored, allowing the relief valve to reseat. | Uncontrolled regenerator emissions from the GLYCalc emissions summary in NSR Permit 84108 and operator verbal reports for time venting were used to determine the quantity of emissions for this event. | 01/02/2018 01:42 PM | 0 | 0 | 0
275441 | RN100238716 | CHICO GAS PLANT | 5 MI W ON FM 1810 0.25 MI S ON CR 1745 | WISE | 4 | 01/02/2018 7:15 | 01/02/2018 8:15 | EMISSIONS EVENT | Inlet Gas Glycol Unit No. 2 Relief Valve | V-6 | Toluene | 18.65 |  |  | POUNDS | 1000 | POUNDS | NSR 84108 |  | A third party power outage caused the reboiler on Inlet Gas Glycol Unit No. 2 to shut down, which stopped circulation in the unit. Extremely cold ambient temperatures caused the reboiler on Inlet Gas Glycol Unit No. 2 at the Chico Gas Plant to freeze when circulation stopped. The increase in pressure upstream of the reboiler caused the glycol reboiler relief valve to vent to atmosphere. The relief valve functioned as designed to prevent an overpressure of the reboiler. | The reboiler on Inlet Gas Glycol Unit No. 2 was immediately thawed and placed back into service as soon as third party power was restored, allowing the relief valve to reseat. | Uncontrolled regenerator emissions from the GLYCalc emissions summary in NSR Permit 84108 and operator verbal reports for time venting were used to determine the quantity of emissions for this event. | 01/02/2018 01:42 PM | 0 | 0 | 0
275440 | RN102552262 | LOVING BOOSTER | 10 DESTA DR STE 400; MIDLAND, TX 79705 | LOVING | 7 | 01/01/2018 23:00 | 01/02/2018 19:00 | EMISSIONS EVENT | Upset Vent | VNT-1 | Hydrogen Sulfide | 2.7 |  |  | POUNDS | 0.01 | TONS/YR | Std Permit 35794 |  | The emissions were caused by the sudden, unavoidable breakdown of equipment or process that was beyond the owner/operator's control, and did not stem from activity that could have been foreseen and avoided, and could not have been avoided by good design, operation, and maintenance practices. The extreme cold weather impacted the air compressor from working properly and operating the control valves causing the engines to shut down. With the engines down, the inlet gas pressure exceeded the valve setpoint to the emergency vent. | The Field Operator responded as quickly as possible but was responding to other sites and the drive to the booster is greater than 2 hours in good weather. The Field Operator worked on the air compressor and able to re-establish air flow to the controllers and end the venting. | Carbon Dioxide: 442 {mcf/event} * 1000 {cf/mcf} * 0.000525 {mole fraction} * 44 {lb/lb-mole} / 385 {scf/lb-mole}Ethane: 442 {mcf/event} * 1000 {cf/mcf} * 0.0977482 {mole fraction} * 30 {lb/lb-mole} / 385 {scf/lb-mole} Hexane: 442 {mcf/event} * 1000 {cf/mcf} * 0.010273 {mole fraction} * 86.2 {lb/lb-mole} / 385 {scf/lb-mole} Hydrogen Sulfide: 442 {mcf/event} * 1000 {cf/mcf} * 0.000069 {mole fraction} * 34.1 {lb/lb-mole} / 385 {scf/lb-mole} i-Butane: 442 {mcf/event} * 1000 {cf/mcf} * 0.008113 {mole fraction} * 58.1 {lb/lb-mole} / 385 {scf/lb-mole} i-Pentane: 442 {mcf/event} * 1000 {cf/mcf} * 0.005468 {mole fraction} * 72.15 {lb/lb-mole} / 385 {scf/lb-mole} Methane: 442 {mcf/event} * 1000 {cf/mcf} * 0.7222114 {mole fraction} * 16 {lb/lb-mole} / 385 {scf/lb-mole} n-Butane: 442 {mcf/event} * 1000 {cf/mcf} * 0.019694 {mole fraction} * 58.12 {lb/lb-mole} / 385 {scf/lb-mole} n-Pentane: 442 {mcf/event} * 1000 {cf/mcf} * 0.005607 {mole fraction} * 72.15 {lb/lb-mole} / 385 {scf/lb-mole} Nitrogen: 442 {mcf/event} * 1000 {cf/mcf} * 0.0708521 {mole fraction} * 28 {lb/lb-mole} / 385 {scf/lb-mole} Propane: 442 {mcf/event} * 1000 {cf/mcf} * 0.0594391 {mole fraction} * 44.1 {lb/lb-mole} / 385 {scf/lb-mole} VOC: Sum of emissions: 3009.3476 {lb/event for Propane} + 1314.0778 {lb/event for n-Butane} + 452.92509 {lb/event for i-Pentane} + 464.43873 {lb/event for n-Pentane} + 541.15185 {lb/event for i-Butane} + 1016.63743 {lb/event for Hexane} | 01/02/2018 01:13 PM | 0 | 0 | 0
275440 | RN102552262 | LOVING BOOSTER | 10 DESTA DR STE 400; MIDLAND, TX 79705 | LOVING | 7 | 01/01/2018 23:00 | 01/02/2018 19:00 | EMISSIONS EVENT | Upset Vent | VNT-1 | VOC | 6798.58 |  |  | POUNDS | 1.1 | TONS/YR | Std Permit 35794 |  | The emissions were caused by the sudden, unavoidable breakdown of equipment or process that was beyond the owner/operator's control, and did not stem from activity that could have been foreseen and avoided, and could not have been avoided by good design, operation, and maintenance practices. The extreme cold weather impacted the air compressor from working properly and operating the control valves causing the engines to shut down. With the engines down, the inlet gas pressure exceeded the valve setpoint to the emergency vent. | The Field Operator responded as quickly as possible but was responding to other sites and the drive to the booster is greater than 2 hours in good weather. The Field Operator worked on the air compressor and able to re-establish air flow to the controllers and end the venting. | Carbon Dioxide: 442 {mcf/event} * 1000 {cf/mcf} * 0.000525 {mole fraction} * 44 {lb/lb-mole} / 385 {scf/lb-mole}Ethane: 442 {mcf/event} * 1000 {cf/mcf} * 0.0977482 {mole fraction} * 30 {lb/lb-mole} / 385 {scf/lb-mole} Hexane: 442 {mcf/event} * 1000 {cf/mcf} * 0.010273 {mole fraction} * 86.2 {lb/lb-mole} / 385 {scf/lb-mole} Hydrogen Sulfide: 442 {mcf/event} * 1000 {cf/mcf} * 0.000069 {mole fraction} * 34.1 {lb/lb-mole} / 385 {scf/lb-mole} i-Butane: 442 {mcf/event} * 1000 {cf/mcf} * 0.008113 {mole fraction} * 58.1 {lb/lb-mole} / 385 {scf/lb-mole} i-Pentane: 442 {mcf/event} * 1000 {cf/mcf} * 0.005468 {mole fraction} * 72.15 {lb/lb-mole} / 385 {scf/lb-mole} Methane: 442 {mcf/event} * 1000 {cf/mcf} * 0.7222114 {mole fraction} * 16 {lb/lb-mole} / 385 {scf/lb-mole} n-Butane: 442 {mcf/event} * 1000 {cf/mcf} * 0.019694 {mole fraction} * 58.12 {lb/lb-mole} / 385 {scf/lb-mole} n-Pentane: 442 {mcf/event} * 1000 {cf/mcf} * 0.005607 {mole fraction} * 72.15 {lb/lb-mole} / 385 {scf/lb-mole} Nitrogen: 442 {mcf/event} * 1000 {cf/mcf} * 0.0708521 {mole fraction} * 28 {lb/lb-mole} / 385 {scf/lb-mole} Propane: 442 {mcf/event} * 1000 {cf/mcf} * 0.0594391 {mole fraction} * 44.1 {lb/lb-mole} / 385 {scf/lb-mole} VOC: Sum of emissions: 3009.3476 {lb/event for Propane} + 1314.0778 {lb/event for n-Butane} + 452.92509 {lb/event for i-Pentane} + 464.43873 {lb/event for n-Pentane} + 541.15185 {lb/event for i-Butane} + 1016.63743 {lb/event for Hexane} | 01/02/2018 01:13 PM | 0 | 0 | 0
275439 | RN109645499 | ENLINK NORTH TEXAS GATHERING HOWARD COUNTY | RN CONSISTS OF VARIOUS NATURAL GAS PIPELINES IN HOWARD COUNTY | HOWARD | 7 | 01/01/2018 15:00 | 01/01/2018 15:40 | EMISSIONS EVENT | Three-inch pig receiver valve | Valve | Volatile Organic Compounds | 89267 |  |  | POUNDS | 5000 | POUNDS | 30 TAC 101 |  | On January 1, 2018, at approximately 15:00 pm,, Enlink operations received a call from a third-party natural gas transmission company, informing Enlink of a potential release of gas to the atmosphere. A pig receiver on Enlink North Texas Gathering (Enlink) natural gas pipeline referred to as BK 107 was venting natural gas. A pig receiver is a surface structure used to remove pipeline cleaning and inspection tools from Enlink’s natural gas pipeline. Enlink personnel arrived at approximately 15:25 pm and confirmed that the release of natural gas was occurring from a 3-inch pipe on the pig receiver. A valve had been installed on the pipe to provide access to the pipe for maintenance activities. The pipe and valve were installed at approximately ground level and provides a low spot to drain water from the pig receiver. The bolts securing the valve to the pipe failed, causing the valve to be ejected away from the pipe. Pressure on the pipeline was approximately 850 pounds. After verifying it was safe to do so, Enlink’s operator closed a valve further upstream of the release location, thereby shutting off the natural gas. Initial investigation indicates that water had collected in the three-inch pipe and around the valve. Due to the sub-freezing temperatures that persisted for three days, the water in the pipe and around the valve froze. The freezing water expanded, causing excessive pressure on the bolts that secured the valve in place. Coupled with the operating pipeline pressure at the time, this additional pressure caused the valve flange and bolts to weaken, ejecting the valve from the pipe. | Enlink Midstream has developed relationships with landowners and other pipeline operators in assisting each other in times of emergency. A third party operator contacted Enlink upon hearing the loss of gas. Operator closed one of the valves and began diverting flow away from the facility. Enlink installed a blind flange at the former valve location. Enlink will perform a survey of locations with configurations such as the one at Ajax – Big Henry and develop a maintenance procedure for minimizing the amount of water in the pig receiver. | Emissions were estimated using proprietary emission calculation spreadsheets. Any updates in contaminant composition, amounts or lost volumes will be provided in the final report. Currently, Enlink estimates approximately 4.2 million standard cubic feet (MMSCF) of gas was vented. (Based on a 40-minute event with a pressure of 850 psi) | 01/02/2018 12:08 PM | 0 | 0 | 0
275436 | RN102495884 | BORGER REFINERY | APPROXIMATELY 2 MILES NE OF THE CITY OF BORGER ON STATE HWY SPUR 119 N | HUTCHINSON | 1 | 01/01/2018 20:27 | 01/02/2018 12:00 | EMISSIONS EVENT | Unit 34 SRU Incinerator | 34I1 | Hydrogen Sulfide | 49 |  |  | POUNDS | 0 |  | 116.715(a) |  | A release of SO2 to air at Unit 34 SRU Stack exceeded 500 pounds. The event began at 01/01/2018 @ 20:27 and ended at 01/02/2018 @ 08:00. An investigation into the cause of the incident will be conducted.Follow-up (1/5/18): Unit 34 SRU shutdown on low acid gas flow. During startup the Tail Gas Treater would not restart and resulted in excess emissions. | The transmitter was steam traced. A connection (fuse holder) was identified as being bad and was retightened. The Tail Gas Treater was started up. | Engineering calculations | 01/02/2018 11:18 AM | 0 | 0 | 0
275436 | RN102495884 | BORGER REFINERY | APPROXIMATELY 2 MILES NE OF THE CITY OF BORGER ON STATE HWY SPUR 119 N | HUTCHINSON | 1 | 01/01/2018 20:27 | 01/02/2018 12:00 | EMISSIONS EVENT | Unit 34 SRU Incinerator | 34I1 | Sulfur dioxide | 4600 |  |  | POUNDS | 45 | LBS/HR | 116.715(a) |  | A release of SO2 to air at Unit 34 SRU Stack exceeded 500 pounds. The event began at 01/01/2018 @ 20:27 and ended at 01/02/2018 @ 08:00. An investigation into the cause of the incident will be conducted.Follow-up (1/5/18): Unit 34 SRU shutdown on low acid gas flow. During startup the Tail Gas Treater would not restart and resulted in excess emissions. | The transmitter was steam traced. A connection (fuse holder) was identified as being bad and was retightened. The Tail Gas Treater was started up. | Engineering calculations | 01/02/2018 11:18 AM | 0 | 0 | 0
275396 | RN100218684 | FULLERTON GAS PLANT | 7501 N FM 181; ANDREWS, TX 79714 | ANDREWS | 7 | 01/01/2018 4:00 | 01/01/2018 21:00 | EMISSIONS EVENT | Plant Upset Flare | FLR-2 | Carbon Monoxide | 78.09 |  |  | POUNDS | 0 |  | SE 96 |  | The emissions were caused by the sudden, unavoidable breakdown of equipment or process that was beyond the owner/operator's control, and did not stem from activity that could have been foreseen and avoided, and could not have been avoided by good design, operation, and maintenance practices. The freezing weather shut the turbines down and the inlet gas had to be flared. | Action was taken to achieve compliance at the time of discovery. Maintenance and operations was able to restart the turbines and process the gas ending the emission event. | Carbon Dioxide: 163 {mcf/event} * 1000 {cf/mcf} * 0.027262 {mole fraction} * 44 {lb/lb-mole} / 385 {scf/lb-mole} Carbon Monoxide: Decode(Sign(1738.999-1000), -1, 0.5496, 0.2755) {lb/mmBtu} * 163 {mcf/event} * 1738.999 {Btu/scf} / 1000 {cf/mcf} Ethane: 163 {mcf/event} * 1000 {cf/mcf} * 0.1695548 {mole fraction} * 30 {lb/lb-mole} / 385 {scf/lb-mole} * (1 - 0.98) Hexane: 163 {mcf/event} * 1000 {cf/mcf} * 0.016855 {mole fraction} * 86.2 {lb/lb-mole} / 385 {scf/lb-mole} * (1 - 0.98) Hydrogen Sulfide: 163 {mcf/event} * 1000 {cf/mcf} * 0.020185 {mole fraction} * 34.1 {lb/lb-mole} / 385 {scf/lb-mole} * (1 - 0.98) i-Butane: 163 {mcf/event} * 1000 {cf/mcf} * 0.024738 {mole fraction} * 58.1 {lb/lb-mole} / 385 {scf/lb-mole} * (1 - 0.98) i-Pentane: 163 {mcf/event} * 1000 {cf/mcf} * 0.015214 {mole fraction} * 72.15 {lb/lb-mole} / 385 {scf/lb-mole} * (1 - 0.98) Methane: 163 {mcf/event} * 1000 {cf/mcf} * 0.4477326 {mole fraction} * 16 {lb/lb-mole} / 385 {scf/lb-mole} * (1 - 0.98) n-Butane: 163 {mcf/event} * 1000 {cf/mcf} * 0.0693699 {mole fraction} * 58.12 {lb/lb-mole} / 385 {scf/lb-mole} * (1 - 0.98) n-Pentane: 163 {mcf/event} * 1000 {cf/mcf} * 0.014592 {mole fraction} * 72.15 {lb/lb-mole} / 385 {scf/lb-mole} * (1 - 0.98) Nitrogen Dioxide: 0.138 {lb/mmBtu} * 163 {mcf/event} * 1738.999 {Btu/scf} / 1000 {cf/mcf} * 0.05 Nitrogen Oxide: 0.138 {lb/mmBtu} * 163 {mcf/event} * 1738.999 {Btu/scf} / 1000 {cf/mcf} * 0.95 Nitrogen: 163 {mcf/event} * 1000 {cf/mcf} * 0.013456 {mole fraction} * 28 {lb/lb-mole} / 385 {scf/lb-mole} Propane: 163 {mcf/event} * 1000 {cf/mcf} * 0.1810408 {mole fraction} * 44.1 {lb/lb-mole} / 385 {scf/lb-mole} * (1 - 0.98) Sulfur Dioxide: (291.41373 {lb/event for Hydrogen Sulfide} / 34.1 {lb/lb-mole for Hydrogen Sulfide}) * 64.1 {lb/lb-mole for SO2} * 0.98 {Control Efficiency} VOC: Sum of emissions: 67.60393 {lb/event for Propane} + 34.13922 {lb/event for n-Butane} + 9.29473 {lb/event for i-Pentane} + 8.91473 {lb/event for n-Pentane} + 12.1702 {lb/event for i-Butane} + 12.30249 {lb/event for Hexane} | 01/02/2018 09:46 AM | 0 | 0 | 0
275396 | RN100218684 | FULLERTON GAS PLANT | 7501 N FM 181; ANDREWS, TX 79714 | ANDREWS | 7 | 01/01/2018 4:00 | 01/01/2018 21:00 | EMISSIONS EVENT | Plant Upset Flare | FLR-2 | Hydrogen Sulfide | 5.83 |  |  | POUNDS | 0 |  | SE 96 |  | The emissions were caused by the sudden, unavoidable breakdown of equipment or process that was beyond the owner/operator's control, and did not stem from activity that could have been foreseen and avoided, and could not have been avoided by good design, operation, and maintenance practices. The freezing weather shut the turbines down and the inlet gas had to be flared. | Action was taken to achieve compliance at the time of discovery. Maintenance and operations was able to restart the turbines and process the gas ending the emission event. | Carbon Dioxide: 163 {mcf/event} * 1000 {cf/mcf} * 0.027262 {mole fraction} * 44 {lb/lb-mole} / 385 {scf/lb-mole} Carbon Monoxide: Decode(Sign(1738.999-1000), -1, 0.5496, 0.2755) {lb/mmBtu} * 163 {mcf/event} * 1738.999 {Btu/scf} / 1000 {cf/mcf} Ethane: 163 {mcf/event} * 1000 {cf/mcf} * 0.1695548 {mole fraction} * 30 {lb/lb-mole} / 385 {scf/lb-mole} * (1 - 0.98) Hexane: 163 {mcf/event} * 1000 {cf/mcf} * 0.016855 {mole fraction} * 86.2 {lb/lb-mole} / 385 {scf/lb-mole} * (1 - 0.98) Hydrogen Sulfide: 163 {mcf/event} * 1000 {cf/mcf} * 0.020185 {mole fraction} * 34.1 {lb/lb-mole} / 385 {scf/lb-mole} * (1 - 0.98) i-Butane: 163 {mcf/event} * 1000 {cf/mcf} * 0.024738 {mole fraction} * 58.1 {lb/lb-mole} / 385 {scf/lb-mole} * (1 - 0.98) i-Pentane: 163 {mcf/event} * 1000 {cf/mcf} * 0.015214 {mole fraction} * 72.15 {lb/lb-mole} / 385 {scf/lb-mole} * (1 - 0.98) Methane: 163 {mcf/event} * 1000 {cf/mcf} * 0.4477326 {mole fraction} * 16 {lb/lb-mole} / 385 {scf/lb-mole} * (1 - 0.98) n-Butane: 163 {mcf/event} * 1000 {cf/mcf} * 0.0693699 {mole fraction} * 58.12 {lb/lb-mole} / 385 {scf/lb-mole} * (1 - 0.98) n-Pentane: 163 {mcf/event} * 1000 {cf/mcf} * 0.014592 {mole fraction} * 72.15 {lb/lb-mole} / 385 {scf/lb-mole} * (1 - 0.98) Nitrogen Dioxide: 0.138 {lb/mmBtu} * 163 {mcf/event} * 1738.999 {Btu/scf} / 1000 {cf/mcf} * 0.05 Nitrogen Oxide: 0.138 {lb/mmBtu} * 163 {mcf/event} * 1738.999 {Btu/scf} / 1000 {cf/mcf} * 0.95 Nitrogen: 163 {mcf/event} * 1000 {cf/mcf} * 0.013456 {mole fraction} * 28 {lb/lb-mole} / 385 {scf/lb-mole} Propane: 163 {mcf/event} * 1000 {cf/mcf} * 0.1810408 {mole fraction} * 44.1 {lb/lb-mole} / 385 {scf/lb-mole} * (1 - 0.98) Sulfur Dioxide: (291.41373 {lb/event for Hydrogen Sulfide} / 34.1 {lb/lb-mole for Hydrogen Sulfide}) * 64.1 {lb/lb-mole for SO2} * 0.98 {Control Efficiency} VOC: Sum of emissions: 67.60393 {lb/event for Propane} + 34.13922 {lb/event for n-Butane} + 9.29473 {lb/event for i-Pentane} + 8.91473 {lb/event for n-Pentane} + 12.1702 {lb/event for i-Butane} + 12.30249 {lb/event for Hexane} | 01/02/2018 09:46 AM | 0 | 0 | 0
275396 | RN100218684 | FULLERTON GAS PLANT | 7501 N FM 181; ANDREWS, TX 79714 | ANDREWS | 7 | 01/01/2018 4:00 | 01/01/2018 21:00 | EMISSIONS EVENT | Plant Upset Flare | FLR-2 | NATURAL GAS | 144.43 |  |  | POUNDS | 0 |  | SE 96 |  | The emissions were caused by the sudden, unavoidable breakdown of equipment or process that was beyond the owner/operator's control, and did not stem from activity that could have been foreseen and avoided, and could not have been avoided by good design, operation, and maintenance practices. The freezing weather shut the turbines down and the inlet gas had to be flared. | Action was taken to achieve compliance at the time of discovery. Maintenance and operations was able to restart the turbines and process the gas ending the emission event. | Carbon Dioxide: 163 {mcf/event} * 1000 {cf/mcf} * 0.027262 {mole fraction} * 44 {lb/lb-mole} / 385 {scf/lb-mole} Carbon Monoxide: Decode(Sign(1738.999-1000), -1, 0.5496, 0.2755) {lb/mmBtu} * 163 {mcf/event} * 1738.999 {Btu/scf} / 1000 {cf/mcf} Ethane: 163 {mcf/event} * 1000 {cf/mcf} * 0.1695548 {mole fraction} * 30 {lb/lb-mole} / 385 {scf/lb-mole} * (1 - 0.98) Hexane: 163 {mcf/event} * 1000 {cf/mcf} * 0.016855 {mole fraction} * 86.2 {lb/lb-mole} / 385 {scf/lb-mole} * (1 - 0.98) Hydrogen Sulfide: 163 {mcf/event} * 1000 {cf/mcf} * 0.020185 {mole fraction} * 34.1 {lb/lb-mole} / 385 {scf/lb-mole} * (1 - 0.98) i-Butane: 163 {mcf/event} * 1000 {cf/mcf} * 0.024738 {mole fraction} * 58.1 {lb/lb-mole} / 385 {scf/lb-mole} * (1 - 0.98) i-Pentane: 163 {mcf/event} * 1000 {cf/mcf} * 0.015214 {mole fraction} * 72.15 {lb/lb-mole} / 385 {scf/lb-mole} * (1 - 0.98) Methane: 163 {mcf/event} * 1000 {cf/mcf} * 0.4477326 {mole fraction} * 16 {lb/lb-mole} / 385 {scf/lb-mole} * (1 - 0.98) n-Butane: 163 {mcf/event} * 1000 {cf/mcf} * 0.0693699 {mole fraction} * 58.12 {lb/lb-mole} / 385 {scf/lb-mole} * (1 - 0.98) n-Pentane: 163 {mcf/event} * 1000 {cf/mcf} * 0.014592 {mole fraction} * 72.15 {lb/lb-mole} / 385 {scf/lb-mole} * (1 - 0.98) Nitrogen Dioxide: 0.138 {lb/mmBtu} * 163 {mcf/event} * 1738.999 {Btu/scf} / 1000 {cf/mcf} * 0.05 Nitrogen Oxide: 0.138 {lb/mmBtu} * 163 {mcf/event} * 1738.999 {Btu/scf} / 1000 {cf/mcf} * 0.95 Nitrogen: 163 {mcf/event} * 1000 {cf/mcf} * 0.013456 {mole fraction} * 28 {lb/lb-mole} / 385 {scf/lb-mole} Propane: 163 {mcf/event} * 1000 {cf/mcf} * 0.1810408 {mole fraction} * 44.1 {lb/lb-mole} / 385 {scf/lb-mole} * (1 - 0.98) Sulfur Dioxide: (291.41373 {lb/event for Hydrogen Sulfide} / 34.1 {lb/lb-mole for Hydrogen Sulfide}) * 64.1 {lb/lb-mole for SO2} * 0.98 {Control Efficiency} VOC: Sum of emissions: 67.60393 {lb/event for Propane} + 34.13922 {lb/event for n-Butane} + 9.29473 {lb/event for i-Pentane} + 8.91473 {lb/event for n-Pentane} + 12.1702 {lb/event for i-Butane} + 12.30249 {lb/event for Hexane} | 01/02/2018 09:46 AM | 0 | 0 | 0
275396 | RN100218684 | FULLERTON GAS PLANT | 7501 N FM 181; ANDREWS, TX 79714 | ANDREWS | 7 | 01/01/2018 4:00 | 01/01/2018 21:00 | EMISSIONS EVENT | Plant Upset Flare | FLR-2 | Nitrogen dioxide | 1.96 |  |  | POUNDS | 0 |  | SE 96 |  | The emissions were caused by the sudden, unavoidable breakdown of equipment or process that was beyond the owner/operator's control, and did not stem from activity that could have been foreseen and avoided, and could not have been avoided by good design, operation, and maintenance practices. The freezing weather shut the turbines down and the inlet gas had to be flared. | Action was taken to achieve compliance at the time of discovery. Maintenance and operations was able to restart the turbines and process the gas ending the emission event. | Carbon Dioxide: 163 {mcf/event} * 1000 {cf/mcf} * 0.027262 {mole fraction} * 44 {lb/lb-mole} / 385 {scf/lb-mole} Carbon Monoxide: Decode(Sign(1738.999-1000), -1, 0.5496, 0.2755) {lb/mmBtu} * 163 {mcf/event} * 1738.999 {Btu/scf} / 1000 {cf/mcf} Ethane: 163 {mcf/event} * 1000 {cf/mcf} * 0.1695548 {mole fraction} * 30 {lb/lb-mole} / 385 {scf/lb-mole} * (1 - 0.98) Hexane: 163 {mcf/event} * 1000 {cf/mcf} * 0.016855 {mole fraction} * 86.2 {lb/lb-mole} / 385 {scf/lb-mole} * (1 - 0.98) Hydrogen Sulfide: 163 {mcf/event} * 1000 {cf/mcf} * 0.020185 {mole fraction} * 34.1 {lb/lb-mole} / 385 {scf/lb-mole} * (1 - 0.98) i-Butane: 163 {mcf/event} * 1000 {cf/mcf} * 0.024738 {mole fraction} * 58.1 {lb/lb-mole} / 385 {scf/lb-mole} * (1 - 0.98) i-Pentane: 163 {mcf/event} * 1000 {cf/mcf} * 0.015214 {mole fraction} * 72.15 {lb/lb-mole} / 385 {scf/lb-mole} * (1 - 0.98) Methane: 163 {mcf/event} * 1000 {cf/mcf} * 0.4477326 {mole fraction} * 16 {lb/lb-mole} / 385 {scf/lb-mole} * (1 - 0.98) n-Butane: 163 {mcf/event} * 1000 {cf/mcf} * 0.0693699 {mole fraction} * 58.12 {lb/lb-mole} / 385 {scf/lb-mole} * (1 - 0.98) n-Pentane: 163 {mcf/event} * 1000 {cf/mcf} * 0.014592 {mole fraction} * 72.15 {lb/lb-mole} / 385 {scf/lb-mole} * (1 - 0.98) Nitrogen Dioxide: 0.138 {lb/mmBtu} * 163 {mcf/event} * 1738.999 {Btu/scf} / 1000 {cf/mcf} * 0.05 Nitrogen Oxide: 0.138 {lb/mmBtu} * 163 {mcf/event} * 1738.999 {Btu/scf} / 1000 {cf/mcf} * 0.95 Nitrogen: 163 {mcf/event} * 1000 {cf/mcf} * 0.013456 {mole fraction} * 28 {lb/lb-mole} / 385 {scf/lb-mole} Propane: 163 {mcf/event} * 1000 {cf/mcf} * 0.1810408 {mole fraction} * 44.1 {lb/lb-mole} / 385 {scf/lb-mole} * (1 - 0.98) Sulfur Dioxide: (291.41373 {lb/event for Hydrogen Sulfide} / 34.1 {lb/lb-mole for Hydrogen Sulfide}) * 64.1 {lb/lb-mole for SO2} * 0.98 {Control Efficiency} VOC: Sum of emissions: 67.60393 {lb/event for Propane} + 34.13922 {lb/event for n-Butane} + 9.29473 {lb/event for i-Pentane} + 8.91473 {lb/event for n-Pentane} + 12.1702 {lb/event for i-Butane} + 12.30249 {lb/event for Hexane} | 01/02/2018 09:46 AM | 0 | 0 | 0
275396 | RN100218684 | FULLERTON GAS PLANT | 7501 N FM 181; ANDREWS, TX 79714 | ANDREWS | 7 | 01/01/2018 4:00 | 01/01/2018 21:00 | EMISSIONS EVENT | Plant Upset Flare | FLR-2 | Nitrogen oxide | 37.16 |  |  | POUNDS | 0 |  | SE 96 |  | The emissions were caused by the sudden, unavoidable breakdown of equipment or process that was beyond the owner/operator's control, and did not stem from activity that could have been foreseen and avoided, and could not have been avoided by good design, operation, and maintenance practices. The freezing weather shut the turbines down and the inlet gas had to be flared. | Action was taken to achieve compliance at the time of discovery. Maintenance and operations was able to restart the turbines and process the gas ending the emission event. | Carbon Dioxide: 163 {mcf/event} * 1000 {cf/mcf} * 0.027262 {mole fraction} * 44 {lb/lb-mole} / 385 {scf/lb-mole} Carbon Monoxide: Decode(Sign(1738.999-1000), -1, 0.5496, 0.2755) {lb/mmBtu} * 163 {mcf/event} * 1738.999 {Btu/scf} / 1000 {cf/mcf} Ethane: 163 {mcf/event} * 1000 {cf/mcf} * 0.1695548 {mole fraction} * 30 {lb/lb-mole} / 385 {scf/lb-mole} * (1 - 0.98) Hexane: 163 {mcf/event} * 1000 {cf/mcf} * 0.016855 {mole fraction} * 86.2 {lb/lb-mole} / 385 {scf/lb-mole} * (1 - 0.98) Hydrogen Sulfide: 163 {mcf/event} * 1000 {cf/mcf} * 0.020185 {mole fraction} * 34.1 {lb/lb-mole} / 385 {scf/lb-mole} * (1 - 0.98) i-Butane: 163 {mcf/event} * 1000 {cf/mcf} * 0.024738 {mole fraction} * 58.1 {lb/lb-mole} / 385 {scf/lb-mole} * (1 - 0.98) i-Pentane: 163 {mcf/event} * 1000 {cf/mcf} * 0.015214 {mole fraction} * 72.15 {lb/lb-mole} / 385 {scf/lb-mole} * (1 - 0.98) Methane: 163 {mcf/event} * 1000 {cf/mcf} * 0.4477326 {mole fraction} * 16 {lb/lb-mole} / 385 {scf/lb-mole} * (1 - 0.98) n-Butane: 163 {mcf/event} * 1000 {cf/mcf} * 0.0693699 {mole fraction} * 58.12 {lb/lb-mole} / 385 {scf/lb-mole} * (1 - 0.98) n-Pentane: 163 {mcf/event} * 1000 {cf/mcf} * 0.014592 {mole fraction} * 72.15 {lb/lb-mole} / 385 {scf/lb-mole} * (1 - 0.98) Nitrogen Dioxide: 0.138 {lb/mmBtu} * 163 {mcf/event} * 1738.999 {Btu/scf} / 1000 {cf/mcf} * 0.05 Nitrogen Oxide: 0.138 {lb/mmBtu} * 163 {mcf/event} * 1738.999 {Btu/scf} / 1000 {cf/mcf} * 0.95 Nitrogen: 163 {mcf/event} * 1000 {cf/mcf} * 0.013456 {mole fraction} * 28 {lb/lb-mole} / 385 {scf/lb-mole} Propane: 163 {mcf/event} * 1000 {cf/mcf} * 0.1810408 {mole fraction} * 44.1 {lb/lb-mole} / 385 {scf/lb-mole} * (1 - 0.98) Sulfur Dioxide: (291.41373 {lb/event for Hydrogen Sulfide} / 34.1 {lb/lb-mole for Hydrogen Sulfide}) * 64.1 {lb/lb-mole for SO2} * 0.98 {Control Efficiency} VOC: Sum of emissions: 67.60393 {lb/event for Propane} + 34.13922 {lb/event for n-Butane} + 9.29473 {lb/event for i-Pentane} + 8.91473 {lb/event for n-Pentane} + 12.1702 {lb/event for i-Butane} + 12.30249 {lb/event for Hexane} | 01/02/2018 09:46 AM | 0 | 0 | 0
275396 | RN100218684 | FULLERTON GAS PLANT | 7501 N FM 181; ANDREWS, TX 79714 | ANDREWS | 7 | 01/01/2018 4:00 | 01/01/2018 21:00 | EMISSIONS EVENT | Plant Upset Flare | FLR-2 | Nitrogen Oxides | 39.12 |  |  | POUNDS | 0 |  | SE 96 |  | The emissions were caused by the sudden, unavoidable breakdown of equipment or process that was beyond the owner/operator's control, and did not stem from activity that could have been foreseen and avoided, and could not have been avoided by good design, operation, and maintenance practices. The freezing weather shut the turbines down and the inlet gas had to be flared. | Action was taken to achieve compliance at the time of discovery. Maintenance and operations was able to restart the turbines and process the gas ending the emission event. | Carbon Dioxide: 163 {mcf/event} * 1000 {cf/mcf} * 0.027262 {mole fraction} * 44 {lb/lb-mole} / 385 {scf/lb-mole} Carbon Monoxide: Decode(Sign(1738.999-1000), -1, 0.5496, 0.2755) {lb/mmBtu} * 163 {mcf/event} * 1738.999 {Btu/scf} / 1000 {cf/mcf} Ethane: 163 {mcf/event} * 1000 {cf/mcf} * 0.1695548 {mole fraction} * 30 {lb/lb-mole} / 385 {scf/lb-mole} * (1 - 0.98) Hexane: 163 {mcf/event} * 1000 {cf/mcf} * 0.016855 {mole fraction} * 86.2 {lb/lb-mole} / 385 {scf/lb-mole} * (1 - 0.98) Hydrogen Sulfide: 163 {mcf/event} * 1000 {cf/mcf} * 0.020185 {mole fraction} * 34.1 {lb/lb-mole} / 385 {scf/lb-mole} * (1 - 0.98) i-Butane: 163 {mcf/event} * 1000 {cf/mcf} * 0.024738 {mole fraction} * 58.1 {lb/lb-mole} / 385 {scf/lb-mole} * (1 - 0.98) i-Pentane: 163 {mcf/event} * 1000 {cf/mcf} * 0.015214 {mole fraction} * 72.15 {lb/lb-mole} / 385 {scf/lb-mole} * (1 - 0.98) Methane: 163 {mcf/event} * 1000 {cf/mcf} * 0.4477326 {mole fraction} * 16 {lb/lb-mole} / 385 {scf/lb-mole} * (1 - 0.98) n-Butane: 163 {mcf/event} * 1000 {cf/mcf} * 0.0693699 {mole fraction} * 58.12 {lb/lb-mole} / 385 {scf/lb-mole} * (1 - 0.98) n-Pentane: 163 {mcf/event} * 1000 {cf/mcf} * 0.014592 {mole fraction} * 72.15 {lb/lb-mole} / 385 {scf/lb-mole} * (1 - 0.98) Nitrogen Dioxide: 0.138 {lb/mmBtu} * 163 {mcf/event} * 1738.999 {Btu/scf} / 1000 {cf/mcf} * 0.05 Nitrogen Oxide: 0.138 {lb/mmBtu} * 163 {mcf/event} * 1738.999 {Btu/scf} / 1000 {cf/mcf} * 0.95 Nitrogen: 163 {mcf/event} * 1000 {cf/mcf} * 0.013456 {mole fraction} * 28 {lb/lb-mole} / 385 {scf/lb-mole} Propane: 163 {mcf/event} * 1000 {cf/mcf} * 0.1810408 {mole fraction} * 44.1 {lb/lb-mole} / 385 {scf/lb-mole} * (1 - 0.98) Sulfur Dioxide: (291.41373 {lb/event for Hydrogen Sulfide} / 34.1 {lb/lb-mole for Hydrogen Sulfide}) * 64.1 {lb/lb-mole for SO2} * 0.98 {Control Efficiency} VOC: Sum of emissions: 67.60393 {lb/event for Propane} + 34.13922 {lb/event for n-Butane} + 9.29473 {lb/event for i-Pentane} + 8.91473 {lb/event for n-Pentane} + 12.1702 {lb/event for i-Butane} + 12.30249 {lb/event for Hexane} | 01/02/2018 09:46 AM | 0 | 0 | 0
275396 | RN100218684 | FULLERTON GAS PLANT | 7501 N FM 181; ANDREWS, TX 79714 | ANDREWS | 7 | 01/01/2018 4:00 | 01/01/2018 21:00 | EMISSIONS EVENT | Plant Upset Flare | FLR-2 | Sulfur dioxide | 536.83 |  |  | POUNDS | 0 |  | SE 96 |  | The emissions were caused by the sudden, unavoidable breakdown of equipment or process that was beyond the owner/operator's control, and did not stem from activity that could have been foreseen and avoided, and could not have been avoided by good design, operation, and maintenance practices. The freezing weather shut the turbines down and the inlet gas had to be flared. | Action was taken to achieve compliance at the time of discovery. Maintenance and operations was able to restart the turbines and process the gas ending the emission event. | Carbon Dioxide: 163 {mcf/event} * 1000 {cf/mcf} * 0.027262 {mole fraction} * 44 {lb/lb-mole} / 385 {scf/lb-mole} Carbon Monoxide: Decode(Sign(1738.999-1000), -1, 0.5496, 0.2755) {lb/mmBtu} * 163 {mcf/event} * 1738.999 {Btu/scf} / 1000 {cf/mcf} Ethane: 163 {mcf/event} * 1000 {cf/mcf} * 0.1695548 {mole fraction} * 30 {lb/lb-mole} / 385 {scf/lb-mole} * (1 - 0.98) Hexane: 163 {mcf/event} * 1000 {cf/mcf} * 0.016855 {mole fraction} * 86.2 {lb/lb-mole} / 385 {scf/lb-mole} * (1 - 0.98) Hydrogen Sulfide: 163 {mcf/event} * 1000 {cf/mcf} * 0.020185 {mole fraction} * 34.1 {lb/lb-mole} / 385 {scf/lb-mole} * (1 - 0.98) i-Butane: 163 {mcf/event} * 1000 {cf/mcf} * 0.024738 {mole fraction} * 58.1 {lb/lb-mole} / 385 {scf/lb-mole} * (1 - 0.98) i-Pentane: 163 {mcf/event} * 1000 {cf/mcf} * 0.015214 {mole fraction} * 72.15 {lb/lb-mole} / 385 {scf/lb-mole} * (1 - 0.98) Methane: 163 {mcf/event} * 1000 {cf/mcf} * 0.4477326 {mole fraction} * 16 {lb/lb-mole} / 385 {scf/lb-mole} * (1 - 0.98) n-Butane: 163 {mcf/event} * 1000 {cf/mcf} * 0.0693699 {mole fraction} * 58.12 {lb/lb-mole} / 385 {scf/lb-mole} * (1 - 0.98) n-Pentane: 163 {mcf/event} * 1000 {cf/mcf} * 0.014592 {mole fraction} * 72.15 {lb/lb-mole} / 385 {scf/lb-mole} * (1 - 0.98) Nitrogen Dioxide: 0.138 {lb/mmBtu} * 163 {mcf/event} * 1738.999 {Btu/scf} / 1000 {cf/mcf} * 0.05 Nitrogen Oxide: 0.138 {lb/mmBtu} * 163 {mcf/event} * 1738.999 {Btu/scf} / 1000 {cf/mcf} * 0.95 Nitrogen: 163 {mcf/event} * 1000 {cf/mcf} * 0.013456 {mole fraction} * 28 {lb/lb-mole} / 385 {scf/lb-mole} Propane: 163 {mcf/event} * 1000 {cf/mcf} * 0.1810408 {mole fraction} * 44.1 {lb/lb-mole} / 385 {scf/lb-mole} * (1 - 0.98) Sulfur Dioxide: (291.41373 {lb/event for Hydrogen Sulfide} / 34.1 {lb/lb-mole for Hydrogen Sulfide}) * 64.1 {lb/lb-mole for SO2} * 0.98 {Control Efficiency} VOC: Sum of emissions: 67.60393 {lb/event for Propane} + 34.13922 {lb/event for n-Butane} + 9.29473 {lb/event for i-Pentane} + 8.91473 {lb/event for n-Pentane} + 12.1702 {lb/event for i-Butane} + 12.30249 {lb/event for Hexane} | 01/02/2018 09:46 AM | 0 | 0 | 0
275391 | RN102323268 | ENTERPRISE MONT BELVIEU COMPLEX | 10207 FM 1942 RD; MONT BELVIEU, TX 77521 | CHAMBERS | 12 | 01/01/2018 10:00 | 01/03/2018 17:00 | EMISSIONS EVENT | North Plant Flare | 45 | Carbon Monoxide | 819.01 |  |  | POUNDS | 158.58 | LBS/HR | 76070 |  | The splitter units experienced an upset due to cold weather. | The North Plant Flare was operated to ensure good combustion of hydrocarbons. | The emissions in this report are based on measured data, engineering calculations, and TCEQ approved flare methodologies. | 01/02/2018 09:43 AM | 0 | 0 | 0
275391 | RN102323268 | ENTERPRISE MONT BELVIEU COMPLEX | 10207 FM 1942 RD; MONT BELVIEU, TX 77521 | CHAMBERS | 12 | 01/01/2018 10:00 | 01/03/2018 17:00 | EMISSIONS EVENT | North Plant Flare | 45 | Nitrogen oxide | 264.6 |  |  | POUNDS | 242.53 | LBS/HR | 76070 |  | The splitter units experienced an upset due to cold weather. | The North Plant Flare was operated to ensure good combustion of hydrocarbons. | The emissions in this report are based on measured data, engineering calculations, and TCEQ approved flare methodologies. | 01/02/2018 09:43 AM | 0 | 0 | 0
275391 | RN102323268 | ENTERPRISE MONT BELVIEU COMPLEX | 10207 FM 1942 RD; MONT BELVIEU, TX 77521 | CHAMBERS | 12 | 01/01/2018 10:00 | 01/03/2018 17:00 | EMISSIONS EVENT | North Plant Flare | 45 | Propane | 87.16 |  |  | POUNDS | 41.37 | LBS/HR | 76070 (as VOC) |  | The splitter units experienced an upset due to cold weather. | The North Plant Flare was operated to ensure good combustion of hydrocarbons. | The emissions in this report are based on measured data, engineering calculations, and TCEQ approved flare methodologies. | 01/02/2018 09:43 AM | 0 | 0 | 0
275391 | RN102323268 | ENTERPRISE MONT BELVIEU COMPLEX | 10207 FM 1942 RD; MONT BELVIEU, TX 77521 | CHAMBERS | 12 | 01/01/2018 10:00 | 01/03/2018 17:00 | EMISSIONS EVENT | North Plant Flare | 45 | Propylene (Propene) | 355.68 |  |  | POUNDS | 41.37 | LBS/HR | 76070 (as VOC) |  | The splitter units experienced an upset due to cold weather. | The North Plant Flare was operated to ensure good combustion of hydrocarbons. | The emissions in this report are based on measured data, engineering calculations, and TCEQ approved flare methodologies. | 01/02/2018 09:43 AM | 0 | 0 | 0
275370 | RN102551785 | WADDELL COMPRESSOR STATION | 6 MI E OF FM 1053 ON FM 1233 TO COMPRESSOR STATION. | CRANE | 7 | 01/01/2018 10:00 | 01/01/2018 16:10 | EMISSIONS EVENT | Inlet Gas Flare | F-2 | Butane | 83.78 |  |  | POUNDS | 25 | TONS/YR | O-3156 |  | At the Waddell compressor station the battery powered UPS tripped off causing a loss of power to the station. The purchase power for the station is routed through the UPS so as to allow the emergency UPS power to kick on in case of a loss of purchase power. When the UPS tripped it caused purchase power to also be tripped to the station. This loss of power shut down the station units routing gas to the emergency flare, F-2 to protect equipment. Due to ambient temperatures of 10 degrees, the station froze in multiple places leading to an extensive down time before restarting the units. | Operations notified maintenance immediately to respond to the loss of power. Maintenance techs replaced the back up UPS and regained power to the station. Methanol was used to help unfreeze the station and restart compression as quickly and safely as possible to minimize and eventually end the emissions event to emergency flare, F-2. | SO2 Emissions (in Pounds) = [Process Stream Volume (SCF) X (%H2S) X Mole Wt. SO2 (64) / 385.4616] X (.98) Hydrocarbon Emissions (in Pounds) = [Process Stream Volume (SCF) X Mole % Component X Mole Weight of Component / 385.4616] X (1 - % DRE) NOX Emissions (in Pounds) = Total Heating Value of Process Stream Flared MMBtu X 0.138 lb/MMBtu NO/NO2 ratio 95/5 % | 01/02/2018 09:12 AM | 0 | 0 | 0
275370 | RN102551785 | WADDELL COMPRESSOR STATION | 6 MI E OF FM 1053 ON FM 1233 TO COMPRESSOR STATION. | CRANE | 7 | 01/01/2018 10:00 | 01/01/2018 16:10 | EMISSIONS EVENT | Inlet Gas Flare | F-2 | Carbon Monoxide | 321.16 |  |  | POUNDS | 250 | TONS/YR | O-3156 |  | At the Waddell compressor station the battery powered UPS tripped off causing a loss of power to the station. The purchase power for the station is routed through the UPS so as to allow the emergency UPS power to kick on in case of a loss of purchase power. When the UPS tripped it caused purchase power to also be tripped to the station. This loss of power shut down the station units routing gas to the emergency flare, F-2 to protect equipment. Due to ambient temperatures of 10 degrees, the station froze in multiple places leading to an extensive down time before restarting the units. | Operations notified maintenance immediately to respond to the loss of power. Maintenance techs replaced the back up UPS and regained power to the station. Methanol was used to help unfreeze the station and restart compression as quickly and safely as possible to minimize and eventually end the emissions event to emergency flare, F-2. | SO2 Emissions (in Pounds) = [Process Stream Volume (SCF) X (%H2S) X Mole Wt. SO2 (64) / 385.4616] X (.98) Hydrocarbon Emissions (in Pounds) = [Process Stream Volume (SCF) X Mole % Component X Mole Weight of Component / 385.4616] X (1 - % DRE) NOX Emissions (in Pounds) = Total Heating Value of Process Stream Flared MMBtu X 0.138 lb/MMBtu NO/NO2 ratio 95/5 % | 01/02/2018 09:12 AM | 0 | 0 | 0
275370 | RN102551785 | WADDELL COMPRESSOR STATION | 6 MI E OF FM 1053 ON FM 1233 TO COMPRESSOR STATION. | CRANE | 7 | 01/01/2018 10:00 | 01/01/2018 16:10 | EMISSIONS EVENT | Inlet Gas Flare | F-2 | Hexane | 46.15 |  |  | POUNDS | 25 | TONS/YR | O-3156 |  | At the Waddell compressor station the battery powered UPS tripped off causing a loss of power to the station. The purchase power for the station is routed through the UPS so as to allow the emergency UPS power to kick on in case of a loss of purchase power. When the UPS tripped it caused purchase power to also be tripped to the station. This loss of power shut down the station units routing gas to the emergency flare, F-2 to protect equipment. Due to ambient temperatures of 10 degrees, the station froze in multiple places leading to an extensive down time before restarting the units. | Operations notified maintenance immediately to respond to the loss of power. Maintenance techs replaced the back up UPS and regained power to the station. Methanol was used to help unfreeze the station and restart compression as quickly and safely as possible to minimize and eventually end the emissions event to emergency flare, F-2. | SO2 Emissions (in Pounds) = [Process Stream Volume (SCF) X (%H2S) X Mole Wt. SO2 (64) / 385.4616] X (.98) Hydrocarbon Emissions (in Pounds) = [Process Stream Volume (SCF) X Mole % Component X Mole Weight of Component / 385.4616] X (1 - % DRE) NOX Emissions (in Pounds) = Total Heating Value of Process Stream Flared MMBtu X 0.138 lb/MMBtu NO/NO2 ratio 95/5 % | 01/02/2018 09:12 AM | 0 | 0 | 0
275370 | RN102551785 | WADDELL COMPRESSOR STATION | 6 MI E OF FM 1053 ON FM 1233 TO COMPRESSOR STATION. | CRANE | 7 | 01/01/2018 10:00 | 01/01/2018 16:10 | EMISSIONS EVENT | Inlet Gas Flare | F-2 | Hydrogen Sulfide | 12.73 |  |  | POUNDS | 0 |  | O-3156 |  | At the Waddell compressor station the battery powered UPS tripped off causing a loss of power to the station. The purchase power for the station is routed through the UPS so as to allow the emergency UPS power to kick on in case of a loss of purchase power. When the UPS tripped it caused purchase power to also be tripped to the station. This loss of power shut down the station units routing gas to the emergency flare, F-2 to protect equipment. Due to ambient temperatures of 10 degrees, the station froze in multiple places leading to an extensive down time before restarting the units. | Operations notified maintenance immediately to respond to the loss of power. Maintenance techs replaced the back up UPS and regained power to the station. Methanol was used to help unfreeze the station and restart compression as quickly and safely as possible to minimize and eventually end the emissions event to emergency flare, F-2. | SO2 Emissions (in Pounds) = [Process Stream Volume (SCF) X (%H2S) X Mole Wt. SO2 (64) / 385.4616] X (.98) Hydrocarbon Emissions (in Pounds) = [Process Stream Volume (SCF) X Mole % Component X Mole Weight of Component / 385.4616] X (1 - % DRE) NOX Emissions (in Pounds) = Total Heating Value of Process Stream Flared MMBtu X 0.138 lb/MMBtu NO/NO2 ratio 95/5 % | 01/02/2018 09:12 AM | 0 | 0 | 0
275370 | RN102551785 | WADDELL COMPRESSOR STATION | 6 MI E OF FM 1053 ON FM 1233 TO COMPRESSOR STATION. | CRANE | 7 | 01/01/2018 10:00 | 01/01/2018 16:10 | EMISSIONS EVENT | Inlet Gas Flare | F-2 | NOX | 160.87 |  |  | POUNDS | 250 | TONS/YR | O-3156 |  | At the Waddell compressor station the battery powered UPS tripped off causing a loss of power to the station. The purchase power for the station is routed through the UPS so as to allow the emergency UPS power to kick on in case of a loss of purchase power. When the UPS tripped it caused purchase power to also be tripped to the station. This loss of power shut down the station units routing gas to the emergency flare, F-2 to protect equipment. Due to ambient temperatures of 10 degrees, the station froze in multiple places leading to an extensive down time before restarting the units. | Operations notified maintenance immediately to respond to the loss of power. Maintenance techs replaced the back up UPS and regained power to the station. Methanol was used to help unfreeze the station and restart compression as quickly and safely as possible to minimize and eventually end the emissions event to emergency flare, F-2. | SO2 Emissions (in Pounds) = [Process Stream Volume (SCF) X (%H2S) X Mole Wt. SO2 (64) / 385.4616] X (.98) Hydrocarbon Emissions (in Pounds) = [Process Stream Volume (SCF) X Mole % Component X Mole Weight of Component / 385.4616] X (1 - % DRE) NOX Emissions (in Pounds) = Total Heating Value of Process Stream Flared MMBtu X 0.138 lb/MMBtu NO/NO2 ratio 95/5 % | 01/02/2018 09:12 AM | 0 | 0 | 0
275370 | RN102551785 | WADDELL COMPRESSOR STATION | 6 MI E OF FM 1053 ON FM 1233 TO COMPRESSOR STATION. | CRANE | 7 | 01/01/2018 10:00 | 01/01/2018 16:10 | EMISSIONS EVENT | Inlet Gas Flare | F-2 | Pentane | 27.73 |  |  | POUNDS | 25 | TONS/YR | O-3156 |  | At the Waddell compressor station the battery powered UPS tripped off causing a loss of power to the station. The purchase power for the station is routed through the UPS so as to allow the emergency UPS power to kick on in case of a loss of purchase power. When the UPS tripped it caused purchase power to also be tripped to the station. This loss of power shut down the station units routing gas to the emergency flare, F-2 to protect equipment. Due to ambient temperatures of 10 degrees, the station froze in multiple places leading to an extensive down time before restarting the units. | Operations notified maintenance immediately to respond to the loss of power. Maintenance techs replaced the back up UPS and regained power to the station. Methanol was used to help unfreeze the station and restart compression as quickly and safely as possible to minimize and eventually end the emissions event to emergency flare, F-2. | SO2 Emissions (in Pounds) = [Process Stream Volume (SCF) X (%H2S) X Mole Wt. SO2 (64) / 385.4616] X (.98) Hydrocarbon Emissions (in Pounds) = [Process Stream Volume (SCF) X Mole % Component X Mole Weight of Component / 385.4616] X (1 - % DRE) NOX Emissions (in Pounds) = Total Heating Value of Process Stream Flared MMBtu X 0.138 lb/MMBtu NO/NO2 ratio 95/5 % | 01/02/2018 09:12 AM | 0 | 0 | 0
275370 | RN102551785 | WADDELL COMPRESSOR STATION | 6 MI E OF FM 1053 ON FM 1233 TO COMPRESSOR STATION. | CRANE | 7 | 01/01/2018 10:00 | 01/01/2018 16:10 | EMISSIONS EVENT | Inlet Gas Flare | F-2 | Propane | 94.49 |  |  | POUNDS | 25 | TONS/YR | O-3156 |  | At the Waddell compressor station the battery powered UPS tripped off causing a loss of power to the station. The purchase power for the station is routed through the UPS so as to allow the emergency UPS power to kick on in case of a loss of purchase power. When the UPS tripped it caused purchase power to also be tripped to the station. This loss of power shut down the station units routing gas to the emergency flare, F-2 to protect equipment. Due to ambient temperatures of 10 degrees, the station froze in multiple places leading to an extensive down time before restarting the units. | Operations notified maintenance immediately to respond to the loss of power. Maintenance techs replaced the back up UPS and regained power to the station. Methanol was used to help unfreeze the station and restart compression as quickly and safely as possible to minimize and eventually end the emissions event to emergency flare, F-2. | SO2 Emissions (in Pounds) = [Process Stream Volume (SCF) X (%H2S) X Mole Wt. SO2 (64) / 385.4616] X (.98) Hydrocarbon Emissions (in Pounds) = [Process Stream Volume (SCF) X Mole % Component X Mole Weight of Component / 385.4616] X (1 - % DRE) NOX Emissions (in Pounds) = Total Heating Value of Process Stream Flared MMBtu X 0.138 lb/MMBtu NO/NO2 ratio 95/5 % | 01/02/2018 09:12 AM | 0 | 0 | 0
275370 | RN102551785 | WADDELL COMPRESSOR STATION | 6 MI E OF FM 1053 ON FM 1233 TO COMPRESSOR STATION. | CRANE | 7 | 01/01/2018 10:00 | 01/01/2018 16:10 | EMISSIONS EVENT | Inlet Gas Flare | F-2 | Sulfur dioxide | 1172.56 |  |  | POUNDS | 25 | TONS/YR | O-3156 |  | At the Waddell compressor station the battery powered UPS tripped off causing a loss of power to the station. The purchase power for the station is routed through the UPS so as to allow the emergency UPS power to kick on in case of a loss of purchase power. When the UPS tripped it caused purchase power to also be tripped to the station. This loss of power shut down the station units routing gas to the emergency flare, F-2 to protect equipment. Due to ambient temperatures of 10 degrees, the station froze in multiple places leading to an extensive down time before restarting the units. | Operations notified maintenance immediately to respond to the loss of power. Maintenance techs replaced the back up UPS and regained power to the station. Methanol was used to help unfreeze the station and restart compression as quickly and safely as possible to minimize and eventually end the emissions event to emergency flare, F-2. | SO2 Emissions (in Pounds) = [Process Stream Volume (SCF) X (%H2S) X Mole Wt. SO2 (64) / 385.4616] X (.98) Hydrocarbon Emissions (in Pounds) = [Process Stream Volume (SCF) X Mole % Component X Mole Weight of Component / 385.4616] X (1 - % DRE) NOX Emissions (in Pounds) = Total Heating Value of Process Stream Flared MMBtu X 0.138 lb/MMBtu NO/NO2 ratio 95/5 % | 01/02/2018 09:12 AM | 0 | 0 | 0
275363 | RN106494842 | COLE RANCH COMPRESSOR STATION | 2604 COUNTY ROAD 150; GARDEN CITY, TX 79739 | GLASSCOCK | 7 | 01/01/2018 0:00 | 01/01/2018 9:31 | EMISSIONS EVENT | Vent | V-1 | Benzene | 141.12 |  |  | POUNDS | 10 | POUNDS | SP116255 |  | Unit scrubber dump lines to tanks were frozen which caused the units to go down on scrubber levels. | The scrubber dump line was thawed out which resolved the error allowing the units to resume operation. | UPSET/MAINTENANCE EMISSION METHOD OF CALCULATION Targa Pipeline WestTex utilizes a Microsoft Excel Spreadsheet to calculate Upset/Maintenance Emissions. Up-to-Date representative gas analyses for each gas stream are maintained in the spreadsheet The following example calculations use the representative inlet gas analyses presented below. Component Mole % Molecular Weight Carbon Dioxide 0.038 44.01 Nitrogen 2.330 28.01 Methane 72.991 16.04 Ethane 10.999 30.07 Propane 8.752 44.10 Iso-Butane 0.779 58.12 n-Butane 2.583 58.12 Iso-Pentane 0.494 72.15 n-Pentane 0.566 72.15 Cyclohexane 0.087 86.18 Hexanes 0.255 86.18 Heptanes 0.107 100.20 Octanes 0.007 114.20 Nonanes 0.000 128.26 Decanes 0.000 142.28 Benzene 0.011 78.11 Toluene 0.004 92.14 Xylenes 0.000 106.17 Ethylbenzene 0.000 106.17 H2S 0.000 34.08 Water 0.000 18.02 Oxygen 0.000 32.00 Step 1: For each gas component, calculate Net Molecular Weight (MW): Net MW (lb/lb-mole) =Mole % of Component/100 x MW of Component Example using propane: Net MW = 8.7522/100 x 44.10 lb/lb-mole = 3.86 lb/lb-mole Step 2: Calculate the Mass of Each Gas Component Emitted Mass of Component = (Net MW of Component/Molar Volume) x Volume Emitted Molar Volume = 379.5 scf/lb-mole Volume Emitted = Recorded Data From Flow Meter Or Calculated in the Case of Pipeline Releases as Follows: Cross-Sectional Area x Length x (Pipeline Pressure + Atmospheric Pressure)/Atmospheric Pressure Example using propane and recorded data: Volume emitted = 572,000 scf Mass of Propane Emitted = (3.86 lb/lb-mole)/(379.5 scf/lb-mole) x 572,000 scf = 5,818 lb Example using propane and calculated area: Pipe Diameter,d = 12 inches Pipe Length, l = 165,470 feet Pipe Pressure, ppipe = 50 psig Atmospheric Pressure, patmos = 14.70 psia Volume = (Pi)(d2/4)(l)(( ppipe + patmos)/ patmos) = (3.141592)((12/12)^2/4))(165,470)((50 + 14.7)/14.7) = 572,000 scf Mass of Propane Emitted = (3.86 lb/lb-mole)/(379.5 scf/lb-mole) x 572,000 scf = 5,818 lb For venting episodes, this calculation is repeated for each gas component and the mass emission rate is transferred automatically to the U/M Form. Proceed to Step 3 for flaring episodes. Step 3: For flaring episodes, 98 percent destruction efficiency is used for Calculation of VOC emissions. Products of combustion are calculated in Steps 4 and 5. Example using propane: Mass of Propane Emitted = (1 - 0.98)(5,818 lb) = 116.36 lb This calculation is repeated for each gas component and the emission rate is transferred automatically to the U/M Form. Step 4: Calculate NOx and CO Emissions from Combustion. Products of combustion, namely NOx and CO are calculated using AP-42 emission factors for flares. Specifically, the factors are taken from AP-42 Table 13.5-1, 4/15. Example calculations: NOx Factor = 0.068 lb/mmbtu CO Factor = 0.31 lb/mmbtu Lower Heat Value of Gas = 1305 btu/scf (obtained from gas analysis) Mass Emission, lb = AP-42 Factor x LHV x Flared Volume NOx Emission = 0.068 lb/mmbtu x 1305 mmbtu/mmscf x 0.572 mmscf= 50.76 lb CO Emission = 0.31 lb/mmbtu x 1305 mmbtu/mmscf x 0.572 mmscf= 231.41 lb Step 5: Calculate SO2 Emissions from Combustion . SO2 emissions are calculated based on the H2S concentration in the gas stream to be flared. Assumes 100 percent conversion of H2S to SO2. Targa’s facilities are all in sweet gas service, therefore, H2S emissions are negligible for any assumed destruction efficiency. Example calculations: H2S Concentration = 0.5 ppm Gas Volume Flared = 572,000 scf Mass Emission =((Flared Volume)(H2S Fraction)/(H2S Ideal Gas Density))(MW SO2/MW H2S) =(572,000 scf)(.5ppm/1,000,000)/(11.14 lb/scf)((64.07lb SO2 /lb-mole)/(34.08 lb H2S /lb-mole)) = 0.05 lb SO2 = 276.19 lb | 01/02/2018 08:48 AM | 0 | 0 | 0
275363 | RN106494842 | COLE RANCH COMPRESSOR STATION | 2604 COUNTY ROAD 150; GARDEN CITY, TX 79739 | GLASSCOCK | 7 | 01/01/2018 0:00 | 01/01/2018 9:31 | EMISSIONS EVENT | Vent | V-1 | Butane | 7514.57 |  |  | POUNDS | 5000 | POUNDS | SP116255 |  | Unit scrubber dump lines to tanks were frozen which caused the units to go down on scrubber levels. | The scrubber dump line was thawed out which resolved the error allowing the units to resume operation. | UPSET/MAINTENANCE EMISSION METHOD OF CALCULATION Targa Pipeline WestTex utilizes a Microsoft Excel Spreadsheet to calculate Upset/Maintenance Emissions. Up-to-Date representative gas analyses for each gas stream are maintained in the spreadsheet The following example calculations use the representative inlet gas analyses presented below. Component Mole % Molecular Weight Carbon Dioxide 0.038 44.01 Nitrogen 2.330 28.01 Methane 72.991 16.04 Ethane 10.999 30.07 Propane 8.752 44.10 Iso-Butane 0.779 58.12 n-Butane 2.583 58.12 Iso-Pentane 0.494 72.15 n-Pentane 0.566 72.15 Cyclohexane 0.087 86.18 Hexanes 0.255 86.18 Heptanes 0.107 100.20 Octanes 0.007 114.20 Nonanes 0.000 128.26 Decanes 0.000 142.28 Benzene 0.011 78.11 Toluene 0.004 92.14 Xylenes 0.000 106.17 Ethylbenzene 0.000 106.17 H2S 0.000 34.08 Water 0.000 18.02 Oxygen 0.000 32.00 Step 1: For each gas component, calculate Net Molecular Weight (MW): Net MW (lb/lb-mole) =Mole % of Component/100 x MW of Component Example using propane: Net MW = 8.7522/100 x 44.10 lb/lb-mole = 3.86 lb/lb-mole Step 2: Calculate the Mass of Each Gas Component Emitted Mass of Component = (Net MW of Component/Molar Volume) x Volume Emitted Molar Volume = 379.5 scf/lb-mole Volume Emitted = Recorded Data From Flow Meter Or Calculated in the Case of Pipeline Releases as Follows: Cross-Sectional Area x Length x (Pipeline Pressure + Atmospheric Pressure)/Atmospheric Pressure Example using propane and recorded data: Volume emitted = 572,000 scf Mass of Propane Emitted = (3.86 lb/lb-mole)/(379.5 scf/lb-mole) x 572,000 scf = 5,818 lb Example using propane and calculated area: Pipe Diameter,d = 12 inches Pipe Length, l = 165,470 feet Pipe Pressure, ppipe = 50 psig Atmospheric Pressure, patmos = 14.70 psia Volume = (Pi)(d2/4)(l)(( ppipe + patmos)/ patmos) = (3.141592)((12/12)^2/4))(165,470)((50 + 14.7)/14.7) = 572,000 scf Mass of Propane Emitted = (3.86 lb/lb-mole)/(379.5 scf/lb-mole) x 572,000 scf = 5,818 lb For venting episodes, this calculation is repeated for each gas component and the mass emission rate is transferred automatically to the U/M Form. Proceed to Step 3 for flaring episodes. Step 3: For flaring episodes, 98 percent destruction efficiency is used for Calculation of VOC emissions. Products of combustion are calculated in Steps 4 and 5. Example using propane: Mass of Propane Emitted = (1 - 0.98)(5,818 lb) = 116.36 lb This calculation is repeated for each gas component and the emission rate is transferred automatically to the U/M Form. Step 4: Calculate NOx and CO Emissions from Combustion. Products of combustion, namely NOx and CO are calculated using AP-42 emission factors for flares. Specifically, the factors are taken from AP-42 Table 13.5-1, 4/15. Example calculations: NOx Factor = 0.068 lb/mmbtu CO Factor = 0.31 lb/mmbtu Lower Heat Value of Gas = 1305 btu/scf (obtained from gas analysis) Mass Emission, lb = AP-42 Factor x LHV x Flared Volume NOx Emission = 0.068 lb/mmbtu x 1305 mmbtu/mmscf x 0.572 mmscf= 50.76 lb CO Emission = 0.31 lb/mmbtu x 1305 mmbtu/mmscf x 0.572 mmscf= 231.41 lb Step 5: Calculate SO2 Emissions from Combustion . SO2 emissions are calculated based on the H2S concentration in the gas stream to be flared. Assumes 100 percent conversion of H2S to SO2. Targa’s facilities are all in sweet gas service, therefore, H2S emissions are negligible for any assumed destruction efficiency. Example calculations: H2S Concentration = 0.5 ppm Gas Volume Flared = 572,000 scf Mass Emission =((Flared Volume)(H2S Fraction)/(H2S Ideal Gas Density))(MW SO2/MW H2S) =(572,000 scf)(.5ppm/1,000,000)/(11.14 lb/scf)((64.07lb SO2 /lb-mole)/(34.08 lb H2S /lb-mole)) = 0.05 lb SO2 = 276.19 lb | 01/02/2018 08:48 AM | 0 | 0 | 0
275363 | RN106494842 | COLE RANCH COMPRESSOR STATION | 2604 COUNTY ROAD 150; GARDEN CITY, TX 79739 | GLASSCOCK | 7 | 01/01/2018 0:00 | 01/01/2018 9:31 | EMISSIONS EVENT | Vent | V-1 | Cyclohexane | 250.82 |  |  | POUNDS | 1000 | POUNDS | SP116255 |  | Unit scrubber dump lines to tanks were frozen which caused the units to go down on scrubber levels. | The scrubber dump line was thawed out which resolved the error allowing the units to resume operation. | UPSET/MAINTENANCE EMISSION METHOD OF CALCULATION Targa Pipeline WestTex utilizes a Microsoft Excel Spreadsheet to calculate Upset/Maintenance Emissions. Up-to-Date representative gas analyses for each gas stream are maintained in the spreadsheet The following example calculations use the representative inlet gas analyses presented below. Component Mole % Molecular Weight Carbon Dioxide 0.038 44.01 Nitrogen 2.330 28.01 Methane 72.991 16.04 Ethane 10.999 30.07 Propane 8.752 44.10 Iso-Butane 0.779 58.12 n-Butane 2.583 58.12 Iso-Pentane 0.494 72.15 n-Pentane 0.566 72.15 Cyclohexane 0.087 86.18 Hexanes 0.255 86.18 Heptanes 0.107 100.20 Octanes 0.007 114.20 Nonanes 0.000 128.26 Decanes 0.000 142.28 Benzene 0.011 78.11 Toluene 0.004 92.14 Xylenes 0.000 106.17 Ethylbenzene 0.000 106.17 H2S 0.000 34.08 Water 0.000 18.02 Oxygen 0.000 32.00 Step 1: For each gas component, calculate Net Molecular Weight (MW): Net MW (lb/lb-mole) =Mole % of Component/100 x MW of Component Example using propane: Net MW = 8.7522/100 x 44.10 lb/lb-mole = 3.86 lb/lb-mole Step 2: Calculate the Mass of Each Gas Component Emitted Mass of Component = (Net MW of Component/Molar Volume) x Volume Emitted Molar Volume = 379.5 scf/lb-mole Volume Emitted = Recorded Data From Flow Meter Or Calculated in the Case of Pipeline Releases as Follows: Cross-Sectional Area x Length x (Pipeline Pressure + Atmospheric Pressure)/Atmospheric Pressure Example using propane and recorded data: Volume emitted = 572,000 scf Mass of Propane Emitted = (3.86 lb/lb-mole)/(379.5 scf/lb-mole) x 572,000 scf = 5,818 lb Example using propane and calculated area: Pipe Diameter,d = 12 inches Pipe Length, l = 165,470 feet Pipe Pressure, ppipe = 50 psig Atmospheric Pressure, patmos = 14.70 psia Volume = (Pi)(d2/4)(l)(( ppipe + patmos)/ patmos) = (3.141592)((12/12)^2/4))(165,470)((50 + 14.7)/14.7) = 572,000 scf Mass of Propane Emitted = (3.86 lb/lb-mole)/(379.5 scf/lb-mole) x 572,000 scf = 5,818 lb For venting episodes, this calculation is repeated for each gas component and the mass emission rate is transferred automatically to the U/M Form. Proceed to Step 3 for flaring episodes. Step 3: For flaring episodes, 98 percent destruction efficiency is used for Calculation of VOC emissions. Products of combustion are calculated in Steps 4 and 5. Example using propane: Mass of Propane Emitted = (1 - 0.98)(5,818 lb) = 116.36 lb This calculation is repeated for each gas component and the emission rate is transferred automatically to the U/M Form. Step 4: Calculate NOx and CO Emissions from Combustion. Products of combustion, namely NOx and CO are calculated using AP-42 emission factors for flares. Specifically, the factors are taken from AP-42 Table 13.5-1, 4/15. Example calculations: NOx Factor = 0.068 lb/mmbtu CO Factor = 0.31 lb/mmbtu Lower Heat Value of Gas = 1305 btu/scf (obtained from gas analysis) Mass Emission, lb = AP-42 Factor x LHV x Flared Volume NOx Emission = 0.068 lb/mmbtu x 1305 mmbtu/mmscf x 0.572 mmscf= 50.76 lb CO Emission = 0.31 lb/mmbtu x 1305 mmbtu/mmscf x 0.572 mmscf= 231.41 lb Step 5: Calculate SO2 Emissions from Combustion . SO2 emissions are calculated based on the H2S concentration in the gas stream to be flared. Assumes 100 percent conversion of H2S to SO2. Targa’s facilities are all in sweet gas service, therefore, H2S emissions are negligible for any assumed destruction efficiency. Example calculations: H2S Concentration = 0.5 ppm Gas Volume Flared = 572,000 scf Mass Emission =((Flared Volume)(H2S Fraction)/(H2S Ideal Gas Density))(MW SO2/MW H2S) =(572,000 scf)(.5ppm/1,000,000)/(11.14 lb/scf)((64.07lb SO2 /lb-mole)/(34.08 lb H2S /lb-mole)) = 0.05 lb SO2 = 276.19 lb | 01/02/2018 08:48 AM | 0 | 0 | 0
275363 | RN106494842 | COLE RANCH COMPRESSOR STATION | 2604 COUNTY ROAD 150; GARDEN CITY, TX 79739 | GLASSCOCK | 7 | 01/01/2018 0:00 | 01/01/2018 9:31 | EMISSIONS EVENT | Vent | V-1 | decane | 382.19 |  |  | POUNDS | 5000 | POUNDS | SP116255 |  | Unit scrubber dump lines to tanks were frozen which caused the units to go down on scrubber levels. | The scrubber dump line was thawed out which resolved the error allowing the units to resume operation. | UPSET/MAINTENANCE EMISSION METHOD OF CALCULATION Targa Pipeline WestTex utilizes a Microsoft Excel Spreadsheet to calculate Upset/Maintenance Emissions. Up-to-Date representative gas analyses for each gas stream are maintained in the spreadsheet The following example calculations use the representative inlet gas analyses presented below. Component Mole % Molecular Weight Carbon Dioxide 0.038 44.01 Nitrogen 2.330 28.01 Methane 72.991 16.04 Ethane 10.999 30.07 Propane 8.752 44.10 Iso-Butane 0.779 58.12 n-Butane 2.583 58.12 Iso-Pentane 0.494 72.15 n-Pentane 0.566 72.15 Cyclohexane 0.087 86.18 Hexanes 0.255 86.18 Heptanes 0.107 100.20 Octanes 0.007 114.20 Nonanes 0.000 128.26 Decanes 0.000 142.28 Benzene 0.011 78.11 Toluene 0.004 92.14 Xylenes 0.000 106.17 Ethylbenzene 0.000 106.17 H2S 0.000 34.08 Water 0.000 18.02 Oxygen 0.000 32.00 Step 1: For each gas component, calculate Net Molecular Weight (MW): Net MW (lb/lb-mole) =Mole % of Component/100 x MW of Component Example using propane: Net MW = 8.7522/100 x 44.10 lb/lb-mole = 3.86 lb/lb-mole Step 2: Calculate the Mass of Each Gas Component Emitted Mass of Component = (Net MW of Component/Molar Volume) x Volume Emitted Molar Volume = 379.5 scf/lb-mole Volume Emitted = Recorded Data From Flow Meter Or Calculated in the Case of Pipeline Releases as Follows: Cross-Sectional Area x Length x (Pipeline Pressure + Atmospheric Pressure)/Atmospheric Pressure Example using propane and recorded data: Volume emitted = 572,000 scf Mass of Propane Emitted = (3.86 lb/lb-mole)/(379.5 scf/lb-mole) x 572,000 scf = 5,818 lb Example using propane and calculated area: Pipe Diameter,d = 12 inches Pipe Length, l = 165,470 feet Pipe Pressure, ppipe = 50 psig Atmospheric Pressure, patmos = 14.70 psia Volume = (Pi)(d2/4)(l)(( ppipe + patmos)/ patmos) = (3.141592)((12/12)^2/4))(165,470)((50 + 14.7)/14.7) = 572,000 scf Mass of Propane Emitted = (3.86 lb/lb-mole)/(379.5 scf/lb-mole) x 572,000 scf = 5,818 lb For venting episodes, this calculation is repeated for each gas component and the mass emission rate is transferred automatically to the U/M Form. Proceed to Step 3 for flaring episodes. Step 3: For flaring episodes, 98 percent destruction efficiency is used for Calculation of VOC emissions. Products of combustion are calculated in Steps 4 and 5. Example using propane: Mass of Propane Emitted = (1 - 0.98)(5,818 lb) = 116.36 lb This calculation is repeated for each gas component and the emission rate is transferred automatically to the U/M Form. Step 4: Calculate NOx and CO Emissions from Combustion. Products of combustion, namely NOx and CO are calculated using AP-42 emission factors for flares. Specifically, the factors are taken from AP-42 Table 13.5-1, 4/15. Example calculations: NOx Factor = 0.068 lb/mmbtu CO Factor = 0.31 lb/mmbtu Lower Heat Value of Gas = 1305 btu/scf (obtained from gas analysis) Mass Emission, lb = AP-42 Factor x LHV x Flared Volume NOx Emission = 0.068 lb/mmbtu x 1305 mmbtu/mmscf x 0.572 mmscf= 50.76 lb CO Emission = 0.31 lb/mmbtu x 1305 mmbtu/mmscf x 0.572 mmscf= 231.41 lb Step 5: Calculate SO2 Emissions from Combustion . SO2 emissions are calculated based on the H2S concentration in the gas stream to be flared. Assumes 100 percent conversion of H2S to SO2. Targa’s facilities are all in sweet gas service, therefore, H2S emissions are negligible for any assumed destruction efficiency. Example calculations: H2S Concentration = 0.5 ppm Gas Volume Flared = 572,000 scf Mass Emission =((Flared Volume)(H2S Fraction)/(H2S Ideal Gas Density))(MW SO2/MW H2S) =(572,000 scf)(.5ppm/1,000,000)/(11.14 lb/scf)((64.07lb SO2 /lb-mole)/(34.08 lb H2S /lb-mole)) = 0.05 lb SO2 = 276.19 lb | 01/02/2018 08:48 AM | 0 | 0 | 0
275363 | RN106494842 | COLE RANCH COMPRESSOR STATION | 2604 COUNTY ROAD 150; GARDEN CITY, TX 79739 | GLASSCOCK | 7 | 01/01/2018 0:00 | 01/01/2018 9:31 | EMISSIONS EVENT | Vent | V-1 | Ethylbenzene | 8.75 |  |  | POUNDS | 1000 | POUNDS | SP116255 |  | Unit scrubber dump lines to tanks were frozen which caused the units to go down on scrubber levels. | The scrubber dump line was thawed out which resolved the error allowing the units to resume operation. | UPSET/MAINTENANCE EMISSION METHOD OF CALCULATION Targa Pipeline WestTex utilizes a Microsoft Excel Spreadsheet to calculate Upset/Maintenance Emissions. Up-to-Date representative gas analyses for each gas stream are maintained in the spreadsheet The following example calculations use the representative inlet gas analyses presented below. Component Mole % Molecular Weight Carbon Dioxide 0.038 44.01 Nitrogen 2.330 28.01 Methane 72.991 16.04 Ethane 10.999 30.07 Propane 8.752 44.10 Iso-Butane 0.779 58.12 n-Butane 2.583 58.12 Iso-Pentane 0.494 72.15 n-Pentane 0.566 72.15 Cyclohexane 0.087 86.18 Hexanes 0.255 86.18 Heptanes 0.107 100.20 Octanes 0.007 114.20 Nonanes 0.000 128.26 Decanes 0.000 142.28 Benzene 0.011 78.11 Toluene 0.004 92.14 Xylenes 0.000 106.17 Ethylbenzene 0.000 106.17 H2S 0.000 34.08 Water 0.000 18.02 Oxygen 0.000 32.00 Step 1: For each gas component, calculate Net Molecular Weight (MW): Net MW (lb/lb-mole) =Mole % of Component/100 x MW of Component Example using propane: Net MW = 8.7522/100 x 44.10 lb/lb-mole = 3.86 lb/lb-mole Step 2: Calculate the Mass of Each Gas Component Emitted Mass of Component = (Net MW of Component/Molar Volume) x Volume Emitted Molar Volume = 379.5 scf/lb-mole Volume Emitted = Recorded Data From Flow Meter Or Calculated in the Case of Pipeline Releases as Follows: Cross-Sectional Area x Length x (Pipeline Pressure + Atmospheric Pressure)/Atmospheric Pressure Example using propane and recorded data: Volume emitted = 572,000 scf Mass of Propane Emitted = (3.86 lb/lb-mole)/(379.5 scf/lb-mole) x 572,000 scf = 5,818 lb Example using propane and calculated area: Pipe Diameter,d = 12 inches Pipe Length, l = 165,470 feet Pipe Pressure, ppipe = 50 psig Atmospheric Pressure, patmos = 14.70 psia Volume = (Pi)(d2/4)(l)(( ppipe + patmos)/ patmos) = (3.141592)((12/12)^2/4))(165,470)((50 + 14.7)/14.7) = 572,000 scf Mass of Propane Emitted = (3.86 lb/lb-mole)/(379.5 scf/lb-mole) x 572,000 scf = 5,818 lb For venting episodes, this calculation is repeated for each gas component and the mass emission rate is transferred automatically to the U/M Form. Proceed to Step 3 for flaring episodes. Step 3: For flaring episodes, 98 percent destruction efficiency is used for Calculation of VOC emissions. Products of combustion are calculated in Steps 4 and 5. Example using propane: Mass of Propane Emitted = (1 - 0.98)(5,818 lb) = 116.36 lb This calculation is repeated for each gas component and the emission rate is transferred automatically to the U/M Form. Step 4: Calculate NOx and CO Emissions from Combustion. Products of combustion, namely NOx and CO are calculated using AP-42 emission factors for flares. Specifically, the factors are taken from AP-42 Table 13.5-1, 4/15. Example calculations: NOx Factor = 0.068 lb/mmbtu CO Factor = 0.31 lb/mmbtu Lower Heat Value of Gas = 1305 btu/scf (obtained from gas analysis) Mass Emission, lb = AP-42 Factor x LHV x Flared Volume NOx Emission = 0.068 lb/mmbtu x 1305 mmbtu/mmscf x 0.572 mmscf= 50.76 lb CO Emission = 0.31 lb/mmbtu x 1305 mmbtu/mmscf x 0.572 mmscf= 231.41 lb Step 5: Calculate SO2 Emissions from Combustion . SO2 emissions are calculated based on the H2S concentration in the gas stream to be flared. Assumes 100 percent conversion of H2S to SO2. Targa’s facilities are all in sweet gas service, therefore, H2S emissions are negligible for any assumed destruction efficiency. Example calculations: H2S Concentration = 0.5 ppm Gas Volume Flared = 572,000 scf Mass Emission =((Flared Volume)(H2S Fraction)/(H2S Ideal Gas Density))(MW SO2/MW H2S) =(572,000 scf)(.5ppm/1,000,000)/(11.14 lb/scf)((64.07lb SO2 /lb-mole)/(34.08 lb H2S /lb-mole)) = 0.05 lb SO2 = 276.19 lb | 01/02/2018 08:48 AM | 0 | 0 | 0
275363 | RN106494842 | COLE RANCH COMPRESSOR STATION | 2604 COUNTY ROAD 150; GARDEN CITY, TX 79739 | GLASSCOCK | 7 | 01/01/2018 0:00 | 01/01/2018 9:31 | EMISSIONS EVENT | Vent | V-1 | HEPTANE (OR N-) | 828.3 |  |  | POUNDS | 5000 | POUNDS | SP116255 |  | Unit scrubber dump lines to tanks were frozen which caused the units to go down on scrubber levels. | The scrubber dump line was thawed out which resolved the error allowing the units to resume operation. | UPSET/MAINTENANCE EMISSION METHOD OF CALCULATION Targa Pipeline WestTex utilizes a Microsoft Excel Spreadsheet to calculate Upset/Maintenance Emissions. Up-to-Date representative gas analyses for each gas stream are maintained in the spreadsheet The following example calculations use the representative inlet gas analyses presented below. Component Mole % Molecular Weight Carbon Dioxide 0.038 44.01 Nitrogen 2.330 28.01 Methane 72.991 16.04 Ethane 10.999 30.07 Propane 8.752 44.10 Iso-Butane 0.779 58.12 n-Butane 2.583 58.12 Iso-Pentane 0.494 72.15 n-Pentane 0.566 72.15 Cyclohexane 0.087 86.18 Hexanes 0.255 86.18 Heptanes 0.107 100.20 Octanes 0.007 114.20 Nonanes 0.000 128.26 Decanes 0.000 142.28 Benzene 0.011 78.11 Toluene 0.004 92.14 Xylenes 0.000 106.17 Ethylbenzene 0.000 106.17 H2S 0.000 34.08 Water 0.000 18.02 Oxygen 0.000 32.00 Step 1: For each gas component, calculate Net Molecular Weight (MW): Net MW (lb/lb-mole) =Mole % of Component/100 x MW of Component Example using propane: Net MW = 8.7522/100 x 44.10 lb/lb-mole = 3.86 lb/lb-mole Step 2: Calculate the Mass of Each Gas Component Emitted Mass of Component = (Net MW of Component/Molar Volume) x Volume Emitted Molar Volume = 379.5 scf/lb-mole Volume Emitted = Recorded Data From Flow Meter Or Calculated in the Case of Pipeline Releases as Follows: Cross-Sectional Area x Length x (Pipeline Pressure + Atmospheric Pressure)/Atmospheric Pressure Example using propane and recorded data: Volume emitted = 572,000 scf Mass of Propane Emitted = (3.86 lb/lb-mole)/(379.5 scf/lb-mole) x 572,000 scf = 5,818 lb Example using propane and calculated area: Pipe Diameter,d = 12 inches Pipe Length, l = 165,470 feet Pipe Pressure, ppipe = 50 psig Atmospheric Pressure, patmos = 14.70 psia Volume = (Pi)(d2/4)(l)(( ppipe + patmos)/ patmos) = (3.141592)((12/12)^2/4))(165,470)((50 + 14.7)/14.7) = 572,000 scf Mass of Propane Emitted = (3.86 lb/lb-mole)/(379.5 scf/lb-mole) x 572,000 scf = 5,818 lb For venting episodes, this calculation is repeated for each gas component and the mass emission rate is transferred automatically to the U/M Form. Proceed to Step 3 for flaring episodes. Step 3: For flaring episodes, 98 percent destruction efficiency is used for Calculation of VOC emissions. Products of combustion are calculated in Steps 4 and 5. Example using propane: Mass of Propane Emitted = (1 - 0.98)(5,818 lb) = 116.36 lb This calculation is repeated for each gas component and the emission rate is transferred automatically to the U/M Form. Step 4: Calculate NOx and CO Emissions from Combustion. Products of combustion, namely NOx and CO are calculated using AP-42 emission factors for flares. Specifically, the factors are taken from AP-42 Table 13.5-1, 4/15. Example calculations: NOx Factor = 0.068 lb/mmbtu CO Factor = 0.31 lb/mmbtu Lower Heat Value of Gas = 1305 btu/scf (obtained from gas analysis) Mass Emission, lb = AP-42 Factor x LHV x Flared Volume NOx Emission = 0.068 lb/mmbtu x 1305 mmbtu/mmscf x 0.572 mmscf= 50.76 lb CO Emission = 0.31 lb/mmbtu x 1305 mmbtu/mmscf x 0.572 mmscf= 231.41 lb Step 5: Calculate SO2 Emissions from Combustion . SO2 emissions are calculated based on the H2S concentration in the gas stream to be flared. Assumes 100 percent conversion of H2S to SO2. Targa’s facilities are all in sweet gas service, therefore, H2S emissions are negligible for any assumed destruction efficiency. Example calculations: H2S Concentration = 0.5 ppm Gas Volume Flared = 572,000 scf Mass Emission =((Flared Volume)(H2S Fraction)/(H2S Ideal Gas Density))(MW SO2/MW H2S) =(572,000 scf)(.5ppm/1,000,000)/(11.14 lb/scf)((64.07lb SO2 /lb-mole)/(34.08 lb H2S /lb-mole)) = 0.05 lb SO2 = 276.19 lb | 01/02/2018 08:48 AM | 0 | 0 | 0
275363 | RN106494842 | COLE RANCH COMPRESSOR STATION | 2604 COUNTY ROAD 150; GARDEN CITY, TX 79739 | GLASSCOCK | 7 | 01/01/2018 0:00 | 01/01/2018 9:31 | EMISSIONS EVENT | Vent | V-1 | Hexane | 1485.85 |  |  | POUNDS | 5000 | POUNDS | SP116255 |  | Unit scrubber dump lines to tanks were frozen which caused the units to go down on scrubber levels. | The scrubber dump line was thawed out which resolved the error allowing the units to resume operation. | UPSET/MAINTENANCE EMISSION METHOD OF CALCULATION Targa Pipeline WestTex utilizes a Microsoft Excel Spreadsheet to calculate Upset/Maintenance Emissions. Up-to-Date representative gas analyses for each gas stream are maintained in the spreadsheet The following example calculations use the representative inlet gas analyses presented below. Component Mole % Molecular Weight Carbon Dioxide 0.038 44.01 Nitrogen 2.330 28.01 Methane 72.991 16.04 Ethane 10.999 30.07 Propane 8.752 44.10 Iso-Butane 0.779 58.12 n-Butane 2.583 58.12 Iso-Pentane 0.494 72.15 n-Pentane 0.566 72.15 Cyclohexane 0.087 86.18 Hexanes 0.255 86.18 Heptanes 0.107 100.20 Octanes 0.007 114.20 Nonanes 0.000 128.26 Decanes 0.000 142.28 Benzene 0.011 78.11 Toluene 0.004 92.14 Xylenes 0.000 106.17 Ethylbenzene 0.000 106.17 H2S 0.000 34.08 Water 0.000 18.02 Oxygen 0.000 32.00 Step 1: For each gas component, calculate Net Molecular Weight (MW): Net MW (lb/lb-mole) =Mole % of Component/100 x MW of Component Example using propane: Net MW = 8.7522/100 x 44.10 lb/lb-mole = 3.86 lb/lb-mole Step 2: Calculate the Mass of Each Gas Component Emitted Mass of Component = (Net MW of Component/Molar Volume) x Volume Emitted Molar Volume = 379.5 scf/lb-mole Volume Emitted = Recorded Data From Flow Meter Or Calculated in the Case of Pipeline Releases as Follows: Cross-Sectional Area x Length x (Pipeline Pressure + Atmospheric Pressure)/Atmospheric Pressure Example using propane and recorded data: Volume emitted = 572,000 scf Mass of Propane Emitted = (3.86 lb/lb-mole)/(379.5 scf/lb-mole) x 572,000 scf = 5,818 lb Example using propane and calculated area: Pipe Diameter,d = 12 inches Pipe Length, l = 165,470 feet Pipe Pressure, ppipe = 50 psig Atmospheric Pressure, patmos = 14.70 psia Volume = (Pi)(d2/4)(l)(( ppipe + patmos)/ patmos) = (3.141592)((12/12)^2/4))(165,470)((50 + 14.7)/14.7) = 572,000 scf Mass of Propane Emitted = (3.86 lb/lb-mole)/(379.5 scf/lb-mole) x 572,000 scf = 5,818 lb For venting episodes, this calculation is repeated for each gas component and the mass emission rate is transferred automatically to the U/M Form. Proceed to Step 3 for flaring episodes. Step 3: For flaring episodes, 98 percent destruction efficiency is used for Calculation of VOC emissions. Products of combustion are calculated in Steps 4 and 5. Example using propane: Mass of Propane Emitted = (1 - 0.98)(5,818 lb) = 116.36 lb This calculation is repeated for each gas component and the emission rate is transferred automatically to the U/M Form. Step 4: Calculate NOx and CO Emissions from Combustion. Products of combustion, namely NOx and CO are calculated using AP-42 emission factors for flares. Specifically, the factors are taken from AP-42 Table 13.5-1, 4/15. Example calculations: NOx Factor = 0.068 lb/mmbtu CO Factor = 0.31 lb/mmbtu Lower Heat Value of Gas = 1305 btu/scf (obtained from gas analysis) Mass Emission, lb = AP-42 Factor x LHV x Flared Volume NOx Emission = 0.068 lb/mmbtu x 1305 mmbtu/mmscf x 0.572 mmscf= 50.76 lb CO Emission = 0.31 lb/mmbtu x 1305 mmbtu/mmscf x 0.572 mmscf= 231.41 lb Step 5: Calculate SO2 Emissions from Combustion . SO2 emissions are calculated based on the H2S concentration in the gas stream to be flared. Assumes 100 percent conversion of H2S to SO2. Targa’s facilities are all in sweet gas service, therefore, H2S emissions are negligible for any assumed destruction efficiency. Example calculations: H2S Concentration = 0.5 ppm Gas Volume Flared = 572,000 scf Mass Emission =((Flared Volume)(H2S Fraction)/(H2S Ideal Gas Density))(MW SO2/MW H2S) =(572,000 scf)(.5ppm/1,000,000)/(11.14 lb/scf)((64.07lb SO2 /lb-mole)/(34.08 lb H2S /lb-mole)) = 0.05 lb SO2 = 276.19 lb | 01/02/2018 08:48 AM | 0 | 0 | 0
275363 | RN106494842 | COLE RANCH COMPRESSOR STATION | 2604 COUNTY ROAD 150; GARDEN CITY, TX 79739 | GLASSCOCK | 7 | 01/01/2018 0:00 | 01/01/2018 9:31 | EMISSIONS EVENT | Vent | V-1 | Nonane | 246.01 |  |  | POUNDS | 5000 | POUNDS | SP116255 |  | Unit scrubber dump lines to tanks were frozen which caused the units to go down on scrubber levels. | The scrubber dump line was thawed out which resolved the error allowing the units to resume operation. | UPSET/MAINTENANCE EMISSION METHOD OF CALCULATION Targa Pipeline WestTex utilizes a Microsoft Excel Spreadsheet to calculate Upset/Maintenance Emissions. Up-to-Date representative gas analyses for each gas stream are maintained in the spreadsheet The following example calculations use the representative inlet gas analyses presented below. Component Mole % Molecular Weight Carbon Dioxide 0.038 44.01 Nitrogen 2.330 28.01 Methane 72.991 16.04 Ethane 10.999 30.07 Propane 8.752 44.10 Iso-Butane 0.779 58.12 n-Butane 2.583 58.12 Iso-Pentane 0.494 72.15 n-Pentane 0.566 72.15 Cyclohexane 0.087 86.18 Hexanes 0.255 86.18 Heptanes 0.107 100.20 Octanes 0.007 114.20 Nonanes 0.000 128.26 Decanes 0.000 142.28 Benzene 0.011 78.11 Toluene 0.004 92.14 Xylenes 0.000 106.17 Ethylbenzene 0.000 106.17 H2S 0.000 34.08 Water 0.000 18.02 Oxygen 0.000 32.00 Step 1: For each gas component, calculate Net Molecular Weight (MW): Net MW (lb/lb-mole) =Mole % of Component/100 x MW of Component Example using propane: Net MW = 8.7522/100 x 44.10 lb/lb-mole = 3.86 lb/lb-mole Step 2: Calculate the Mass of Each Gas Component Emitted Mass of Component = (Net MW of Component/Molar Volume) x Volume Emitted Molar Volume = 379.5 scf/lb-mole Volume Emitted = Recorded Data From Flow Meter Or Calculated in the Case of Pipeline Releases as Follows: Cross-Sectional Area x Length x (Pipeline Pressure + Atmospheric Pressure)/Atmospheric Pressure Example using propane and recorded data: Volume emitted = 572,000 scf Mass of Propane Emitted = (3.86 lb/lb-mole)/(379.5 scf/lb-mole) x 572,000 scf = 5,818 lb Example using propane and calculated area: Pipe Diameter,d = 12 inches Pipe Length, l = 165,470 feet Pipe Pressure, ppipe = 50 psig Atmospheric Pressure, patmos = 14.70 psia Volume = (Pi)(d2/4)(l)(( ppipe + patmos)/ patmos) = (3.141592)((12/12)^2/4))(165,470)((50 + 14.7)/14.7) = 572,000 scf Mass of Propane Emitted = (3.86 lb/lb-mole)/(379.5 scf/lb-mole) x 572,000 scf = 5,818 lb For venting episodes, this calculation is repeated for each gas component and the mass emission rate is transferred automatically to the U/M Form. Proceed to Step 3 for flaring episodes. Step 3: For flaring episodes, 98 percent destruction efficiency is used for Calculation of VOC emissions. Products of combustion are calculated in Steps 4 and 5. Example using propane: Mass of Propane Emitted = (1 - 0.98)(5,818 lb) = 116.36 lb This calculation is repeated for each gas component and the emission rate is transferred automatically to the U/M Form. Step 4: Calculate NOx and CO Emissions from Combustion. Products of combustion, namely NOx and CO are calculated using AP-42 emission factors for flares. Specifically, the factors are taken from AP-42 Table 13.5-1, 4/15. Example calculations: NOx Factor = 0.068 lb/mmbtu CO Factor = 0.31 lb/mmbtu Lower Heat Value of Gas = 1305 btu/scf (obtained from gas analysis) Mass Emission, lb = AP-42 Factor x LHV x Flared Volume NOx Emission = 0.068 lb/mmbtu x 1305 mmbtu/mmscf x 0.572 mmscf= 50.76 lb CO Emission = 0.31 lb/mmbtu x 1305 mmbtu/mmscf x 0.572 mmscf= 231.41 lb Step 5: Calculate SO2 Emissions from Combustion . SO2 emissions are calculated based on the H2S concentration in the gas stream to be flared. Assumes 100 percent conversion of H2S to SO2. Targa’s facilities are all in sweet gas service, therefore, H2S emissions are negligible for any assumed destruction efficiency. Example calculations: H2S Concentration = 0.5 ppm Gas Volume Flared = 572,000 scf Mass Emission =((Flared Volume)(H2S Fraction)/(H2S Ideal Gas Density))(MW SO2/MW H2S) =(572,000 scf)(.5ppm/1,000,000)/(11.14 lb/scf)((64.07lb SO2 /lb-mole)/(34.08 lb H2S /lb-mole)) = 0.05 lb SO2 = 276.19 lb | 01/02/2018 08:48 AM | 0 | 0 | 0
275363 | RN106494842 | COLE RANCH COMPRESSOR STATION | 2604 COUNTY ROAD 150; GARDEN CITY, TX 79739 | GLASSCOCK | 7 | 01/01/2018 0:00 | 01/01/2018 9:31 | EMISSIONS EVENT | Vent | V-1 | Octane | 404.18 |  |  | POUNDS | 5000 | POUNDS | SP116255 |  | Unit scrubber dump lines to tanks were frozen which caused the units to go down on scrubber levels. | The scrubber dump line was thawed out which resolved the error allowing the units to resume operation. | UPSET/MAINTENANCE EMISSION METHOD OF CALCULATION Targa Pipeline WestTex utilizes a Microsoft Excel Spreadsheet to calculate Upset/Maintenance Emissions. Up-to-Date representative gas analyses for each gas stream are maintained in the spreadsheet The following example calculations use the representative inlet gas analyses presented below. Component Mole % Molecular Weight Carbon Dioxide 0.038 44.01 Nitrogen 2.330 28.01 Methane 72.991 16.04 Ethane 10.999 30.07 Propane 8.752 44.10 Iso-Butane 0.779 58.12 n-Butane 2.583 58.12 Iso-Pentane 0.494 72.15 n-Pentane 0.566 72.15 Cyclohexane 0.087 86.18 Hexanes 0.255 86.18 Heptanes 0.107 100.20 Octanes 0.007 114.20 Nonanes 0.000 128.26 Decanes 0.000 142.28 Benzene 0.011 78.11 Toluene 0.004 92.14 Xylenes 0.000 106.17 Ethylbenzene 0.000 106.17 H2S 0.000 34.08 Water 0.000 18.02 Oxygen 0.000 32.00 Step 1: For each gas component, calculate Net Molecular Weight (MW): Net MW (lb/lb-mole) =Mole % of Component/100 x MW of Component Example using propane: Net MW = 8.7522/100 x 44.10 lb/lb-mole = 3.86 lb/lb-mole Step 2: Calculate the Mass of Each Gas Component Emitted Mass of Component = (Net MW of Component/Molar Volume) x Volume Emitted Molar Volume = 379.5 scf/lb-mole Volume Emitted = Recorded Data From Flow Meter Or Calculated in the Case of Pipeline Releases as Follows: Cross-Sectional Area x Length x (Pipeline Pressure + Atmospheric Pressure)/Atmospheric Pressure Example using propane and recorded data: Volume emitted = 572,000 scf Mass of Propane Emitted = (3.86 lb/lb-mole)/(379.5 scf/lb-mole) x 572,000 scf = 5,818 lb Example using propane and calculated area: Pipe Diameter,d = 12 inches Pipe Length, l = 165,470 feet Pipe Pressure, ppipe = 50 psig Atmospheric Pressure, patmos = 14.70 psia Volume = (Pi)(d2/4)(l)(( ppipe + patmos)/ patmos) = (3.141592)((12/12)^2/4))(165,470)((50 + 14.7)/14.7) = 572,000 scf Mass of Propane Emitted = (3.86 lb/lb-mole)/(379.5 scf/lb-mole) x 572,000 scf = 5,818 lb For venting episodes, this calculation is repeated for each gas component and the mass emission rate is transferred automatically to the U/M Form. Proceed to Step 3 for flaring episodes. Step 3: For flaring episodes, 98 percent destruction efficiency is used for Calculation of VOC emissions. Products of combustion are calculated in Steps 4 and 5. Example using propane: Mass of Propane Emitted = (1 - 0.98)(5,818 lb) = 116.36 lb This calculation is repeated for each gas component and the emission rate is transferred automatically to the U/M Form. Step 4: Calculate NOx and CO Emissions from Combustion. Products of combustion, namely NOx and CO are calculated using AP-42 emission factors for flares. Specifically, the factors are taken from AP-42 Table 13.5-1, 4/15. Example calculations: NOx Factor = 0.068 lb/mmbtu CO Factor = 0.31 lb/mmbtu Lower Heat Value of Gas = 1305 btu/scf (obtained from gas analysis) Mass Emission, lb = AP-42 Factor x LHV x Flared Volume NOx Emission = 0.068 lb/mmbtu x 1305 mmbtu/mmscf x 0.572 mmscf= 50.76 lb CO Emission = 0.31 lb/mmbtu x 1305 mmbtu/mmscf x 0.572 mmscf= 231.41 lb Step 5: Calculate SO2 Emissions from Combustion . SO2 emissions are calculated based on the H2S concentration in the gas stream to be flared. Assumes 100 percent conversion of H2S to SO2. Targa’s facilities are all in sweet gas service, therefore, H2S emissions are negligible for any assumed destruction efficiency. Example calculations: H2S Concentration = 0.5 ppm Gas Volume Flared = 572,000 scf Mass Emission =((Flared Volume)(H2S Fraction)/(H2S Ideal Gas Density))(MW SO2/MW H2S) =(572,000 scf)(.5ppm/1,000,000)/(11.14 lb/scf)((64.07lb SO2 /lb-mole)/(34.08 lb H2S /lb-mole)) = 0.05 lb SO2 = 276.19 lb | 01/02/2018 08:48 AM | 0 | 0 | 0
275363 | RN106494842 | COLE RANCH COMPRESSOR STATION | 2604 COUNTY ROAD 150; GARDEN CITY, TX 79739 | GLASSCOCK | 7 | 01/01/2018 0:00 | 01/01/2018 9:31 | EMISSIONS EVENT | Vent | V-1 | Pentane | 2338.47 |  |  | POUNDS | 5000 | POUNDS | SP116255 |  | Unit scrubber dump lines to tanks were frozen which caused the units to go down on scrubber levels. | The scrubber dump line was thawed out which resolved the error allowing the units to resume operation. | UPSET/MAINTENANCE EMISSION METHOD OF CALCULATION Targa Pipeline WestTex utilizes a Microsoft Excel Spreadsheet to calculate Upset/Maintenance Emissions. Up-to-Date representative gas analyses for each gas stream are maintained in the spreadsheet The following example calculations use the representative inlet gas analyses presented below. Component Mole % Molecular Weight Carbon Dioxide 0.038 44.01 Nitrogen 2.330 28.01 Methane 72.991 16.04 Ethane 10.999 30.07 Propane 8.752 44.10 Iso-Butane 0.779 58.12 n-Butane 2.583 58.12 Iso-Pentane 0.494 72.15 n-Pentane 0.566 72.15 Cyclohexane 0.087 86.18 Hexanes 0.255 86.18 Heptanes 0.107 100.20 Octanes 0.007 114.20 Nonanes 0.000 128.26 Decanes 0.000 142.28 Benzene 0.011 78.11 Toluene 0.004 92.14 Xylenes 0.000 106.17 Ethylbenzene 0.000 106.17 H2S 0.000 34.08 Water 0.000 18.02 Oxygen 0.000 32.00 Step 1: For each gas component, calculate Net Molecular Weight (MW): Net MW (lb/lb-mole) =Mole % of Component/100 x MW of Component Example using propane: Net MW = 8.7522/100 x 44.10 lb/lb-mole = 3.86 lb/lb-mole Step 2: Calculate the Mass of Each Gas Component Emitted Mass of Component = (Net MW of Component/Molar Volume) x Volume Emitted Molar Volume = 379.5 scf/lb-mole Volume Emitted = Recorded Data From Flow Meter Or Calculated in the Case of Pipeline Releases as Follows: Cross-Sectional Area x Length x (Pipeline Pressure + Atmospheric Pressure)/Atmospheric Pressure Example using propane and recorded data: Volume emitted = 572,000 scf Mass of Propane Emitted = (3.86 lb/lb-mole)/(379.5 scf/lb-mole) x 572,000 scf = 5,818 lb Example using propane and calculated area: Pipe Diameter,d = 12 inches Pipe Length, l = 165,470 feet Pipe Pressure, ppipe = 50 psig Atmospheric Pressure, patmos = 14.70 psia Volume = (Pi)(d2/4)(l)(( ppipe + patmos)/ patmos) = (3.141592)((12/12)^2/4))(165,470)((50 + 14.7)/14.7) = 572,000 scf Mass of Propane Emitted = (3.86 lb/lb-mole)/(379.5 scf/lb-mole) x 572,000 scf = 5,818 lb For venting episodes, this calculation is repeated for each gas component and the mass emission rate is transferred automatically to the U/M Form. Proceed to Step 3 for flaring episodes. Step 3: For flaring episodes, 98 percent destruction efficiency is used for Calculation of VOC emissions. Products of combustion are calculated in Steps 4 and 5. Example using propane: Mass of Propane Emitted = (1 - 0.98)(5,818 lb) = 116.36 lb This calculation is repeated for each gas component and the emission rate is transferred automatically to the U/M Form. Step 4: Calculate NOx and CO Emissions from Combustion. Products of combustion, namely NOx and CO are calculated using AP-42 emission factors for flares. Specifically, the factors are taken from AP-42 Table 13.5-1, 4/15. Example calculations: NOx Factor = 0.068 lb/mmbtu CO Factor = 0.31 lb/mmbtu Lower Heat Value of Gas = 1305 btu/scf (obtained from gas analysis) Mass Emission, lb = AP-42 Factor x LHV x Flared Volume NOx Emission = 0.068 lb/mmbtu x 1305 mmbtu/mmscf x 0.572 mmscf= 50.76 lb CO Emission = 0.31 lb/mmbtu x 1305 mmbtu/mmscf x 0.572 mmscf= 231.41 lb Step 5: Calculate SO2 Emissions from Combustion . SO2 emissions are calculated based on the H2S concentration in the gas stream to be flared. Assumes 100 percent conversion of H2S to SO2. Targa’s facilities are all in sweet gas service, therefore, H2S emissions are negligible for any assumed destruction efficiency. Example calculations: H2S Concentration = 0.5 ppm Gas Volume Flared = 572,000 scf Mass Emission =((Flared Volume)(H2S Fraction)/(H2S Ideal Gas Density))(MW SO2/MW H2S) =(572,000 scf)(.5ppm/1,000,000)/(11.14 lb/scf)((64.07lb SO2 /lb-mole)/(34.08 lb H2S /lb-mole)) = 0.05 lb SO2 = 276.19 lb | 01/02/2018 08:48 AM | 0 | 0 | 0
275363 | RN106494842 | COLE RANCH COMPRESSOR STATION | 2604 COUNTY ROAD 150; GARDEN CITY, TX 79739 | GLASSCOCK | 7 | 01/01/2018 0:00 | 01/01/2018 9:31 | EMISSIONS EVENT | Vent | V-1 | Propane | 17869.78 |  |  | POUNDS | 5000 | POUNDS | SP116255 |  | Unit scrubber dump lines to tanks were frozen which caused the units to go down on scrubber levels. | The scrubber dump line was thawed out which resolved the error allowing the units to resume operation. | UPSET/MAINTENANCE EMISSION METHOD OF CALCULATION Targa Pipeline WestTex utilizes a Microsoft Excel Spreadsheet to calculate Upset/Maintenance Emissions. Up-to-Date representative gas analyses for each gas stream are maintained in the spreadsheet The following example calculations use the representative inlet gas analyses presented below. Component Mole % Molecular Weight Carbon Dioxide 0.038 44.01 Nitrogen 2.330 28.01 Methane 72.991 16.04 Ethane 10.999 30.07 Propane 8.752 44.10 Iso-Butane 0.779 58.12 n-Butane 2.583 58.12 Iso-Pentane 0.494 72.15 n-Pentane 0.566 72.15 Cyclohexane 0.087 86.18 Hexanes 0.255 86.18 Heptanes 0.107 100.20 Octanes 0.007 114.20 Nonanes 0.000 128.26 Decanes 0.000 142.28 Benzene 0.011 78.11 Toluene 0.004 92.14 Xylenes 0.000 106.17 Ethylbenzene 0.000 106.17 H2S 0.000 34.08 Water 0.000 18.02 Oxygen 0.000 32.00 Step 1: For each gas component, calculate Net Molecular Weight (MW): Net MW (lb/lb-mole) =Mole % of Component/100 x MW of Component Example using propane: Net MW = 8.7522/100 x 44.10 lb/lb-mole = 3.86 lb/lb-mole Step 2: Calculate the Mass of Each Gas Component Emitted Mass of Component = (Net MW of Component/Molar Volume) x Volume Emitted Molar Volume = 379.5 scf/lb-mole Volume Emitted = Recorded Data From Flow Meter Or Calculated in the Case of Pipeline Releases as Follows: Cross-Sectional Area x Length x (Pipeline Pressure + Atmospheric Pressure)/Atmospheric Pressure Example using propane and recorded data: Volume emitted = 572,000 scf Mass of Propane Emitted = (3.86 lb/lb-mole)/(379.5 scf/lb-mole) x 572,000 scf = 5,818 lb Example using propane and calculated area: Pipe Diameter,d = 12 inches Pipe Length, l = 165,470 feet Pipe Pressure, ppipe = 50 psig Atmospheric Pressure, patmos = 14.70 psia Volume = (Pi)(d2/4)(l)(( ppipe + patmos)/ patmos) = (3.141592)((12/12)^2/4))(165,470)((50 + 14.7)/14.7) = 572,000 scf Mass of Propane Emitted = (3.86 lb/lb-mole)/(379.5 scf/lb-mole) x 572,000 scf = 5,818 lb For venting episodes, this calculation is repeated for each gas component and the mass emission rate is transferred automatically to the U/M Form. Proceed to Step 3 for flaring episodes. Step 3: For flaring episodes, 98 percent destruction efficiency is used for Calculation of VOC emissions. Products of combustion are calculated in Steps 4 and 5. Example using propane: Mass of Propane Emitted = (1 - 0.98)(5,818 lb) = 116.36 lb This calculation is repeated for each gas component and the emission rate is transferred automatically to the U/M Form. Step 4: Calculate NOx and CO Emissions from Combustion. Products of combustion, namely NOx and CO are calculated using AP-42 emission factors for flares. Specifically, the factors are taken from AP-42 Table 13.5-1, 4/15. Example calculations: NOx Factor = 0.068 lb/mmbtu CO Factor = 0.31 lb/mmbtu Lower Heat Value of Gas = 1305 btu/scf (obtained from gas analysis) Mass Emission, lb = AP-42 Factor x LHV x Flared Volume NOx Emission = 0.068 lb/mmbtu x 1305 mmbtu/mmscf x 0.572 mmscf= 50.76 lb CO Emission = 0.31 lb/mmbtu x 1305 mmbtu/mmscf x 0.572 mmscf= 231.41 lb Step 5: Calculate SO2 Emissions from Combustion . SO2 emissions are calculated based on the H2S concentration in the gas stream to be flared. Assumes 100 percent conversion of H2S to SO2. Targa’s facilities are all in sweet gas service, therefore, H2S emissions are negligible for any assumed destruction efficiency. Example calculations: H2S Concentration = 0.5 ppm Gas Volume Flared = 572,000 scf Mass Emission =((Flared Volume)(H2S Fraction)/(H2S Ideal Gas Density))(MW SO2/MW H2S) =(572,000 scf)(.5ppm/1,000,000)/(11.14 lb/scf)((64.07lb SO2 /lb-mole)/(34.08 lb H2S /lb-mole)) = 0.05 lb SO2 = 276.19 lb | 01/02/2018 08:48 AM | 0 | 0 | 0
275363 | RN106494842 | COLE RANCH COMPRESSOR STATION | 2604 COUNTY ROAD 150; GARDEN CITY, TX 79739 | GLASSCOCK | 7 | 01/01/2018 0:00 | 01/01/2018 9:31 | EMISSIONS EVENT | Vent | V-1 | Toluene | 142.03 |  |  | POUNDS | 1000 | POUNDS | SP116255 |  | Unit scrubber dump lines to tanks were frozen which caused the units to go down on scrubber levels. | The scrubber dump line was thawed out which resolved the error allowing the units to resume operation. | UPSET/MAINTENANCE EMISSION METHOD OF CALCULATION Targa Pipeline WestTex utilizes a Microsoft Excel Spreadsheet to calculate Upset/Maintenance Emissions. Up-to-Date representative gas analyses for each gas stream are maintained in the spreadsheet The following example calculations use the representative inlet gas analyses presented below. Component Mole % Molecular Weight Carbon Dioxide 0.038 44.01 Nitrogen 2.330 28.01 Methane 72.991 16.04 Ethane 10.999 30.07 Propane 8.752 44.10 Iso-Butane 0.779 58.12 n-Butane 2.583 58.12 Iso-Pentane 0.494 72.15 n-Pentane 0.566 72.15 Cyclohexane 0.087 86.18 Hexanes 0.255 86.18 Heptanes 0.107 100.20 Octanes 0.007 114.20 Nonanes 0.000 128.26 Decanes 0.000 142.28 Benzene 0.011 78.11 Toluene 0.004 92.14 Xylenes 0.000 106.17 Ethylbenzene 0.000 106.17 H2S 0.000 34.08 Water 0.000 18.02 Oxygen 0.000 32.00 Step 1: For each gas component, calculate Net Molecular Weight (MW): Net MW (lb/lb-mole) =Mole % of Component/100 x MW of Component Example using propane: Net MW = 8.7522/100 x 44.10 lb/lb-mole = 3.86 lb/lb-mole Step 2: Calculate the Mass of Each Gas Component Emitted Mass of Component = (Net MW of Component/Molar Volume) x Volume Emitted Molar Volume = 379.5 scf/lb-mole Volume Emitted = Recorded Data From Flow Meter Or Calculated in the Case of Pipeline Releases as Follows: Cross-Sectional Area x Length x (Pipeline Pressure + Atmospheric Pressure)/Atmospheric Pressure Example using propane and recorded data: Volume emitted = 572,000 scf Mass of Propane Emitted = (3.86 lb/lb-mole)/(379.5 scf/lb-mole) x 572,000 scf = 5,818 lb Example using propane and calculated area: Pipe Diameter,d = 12 inches Pipe Length, l = 165,470 feet Pipe Pressure, ppipe = 50 psig Atmospheric Pressure, patmos = 14.70 psia Volume = (Pi)(d2/4)(l)(( ppipe + patmos)/ patmos) = (3.141592)((12/12)^2/4))(165,470)((50 + 14.7)/14.7) = 572,000 scf Mass of Propane Emitted = (3.86 lb/lb-mole)/(379.5 scf/lb-mole) x 572,000 scf = 5,818 lb For venting episodes, this calculation is repeated for each gas component and the mass emission rate is transferred automatically to the U/M Form. Proceed to Step 3 for flaring episodes. Step 3: For flaring episodes, 98 percent destruction efficiency is used for Calculation of VOC emissions. Products of combustion are calculated in Steps 4 and 5. Example using propane: Mass of Propane Emitted = (1 - 0.98)(5,818 lb) = 116.36 lb This calculation is repeated for each gas component and the emission rate is transferred automatically to the U/M Form. Step 4: Calculate NOx and CO Emissions from Combustion. Products of combustion, namely NOx and CO are calculated using AP-42 emission factors for flares. Specifically, the factors are taken from AP-42 Table 13.5-1, 4/15. Example calculations: NOx Factor = 0.068 lb/mmbtu CO Factor = 0.31 lb/mmbtu Lower Heat Value of Gas = 1305 btu/scf (obtained from gas analysis) Mass Emission, lb = AP-42 Factor x LHV x Flared Volume NOx Emission = 0.068 lb/mmbtu x 1305 mmbtu/mmscf x 0.572 mmscf= 50.76 lb CO Emission = 0.31 lb/mmbtu x 1305 mmbtu/mmscf x 0.572 mmscf= 231.41 lb Step 5: Calculate SO2 Emissions from Combustion . SO2 emissions are calculated based on the H2S concentration in the gas stream to be flared. Assumes 100 percent conversion of H2S to SO2. Targa’s facilities are all in sweet gas service, therefore, H2S emissions are negligible for any assumed destruction efficiency. Example calculations: H2S Concentration = 0.5 ppm Gas Volume Flared = 572,000 scf Mass Emission =((Flared Volume)(H2S Fraction)/(H2S Ideal Gas Density))(MW SO2/MW H2S) =(572,000 scf)(.5ppm/1,000,000)/(11.14 lb/scf)((64.07lb SO2 /lb-mole)/(34.08 lb H2S /lb-mole)) = 0.05 lb SO2 = 276.19 lb | 01/02/2018 08:48 AM | 0 | 0 | 0
275363 | RN106494842 | COLE RANCH COMPRESSOR STATION | 2604 COUNTY ROAD 150; GARDEN CITY, TX 79739 | GLASSCOCK | 7 | 01/01/2018 0:00 | 01/01/2018 9:31 | EMISSIONS EVENT | Vent | V-1 | Xylene | 66.67 |  |  | POUNDS | 100 | POUNDS | SP116255 |  | Unit scrubber dump lines to tanks were frozen which caused the units to go down on scrubber levels. | The scrubber dump line was thawed out which resolved the error allowing the units to resume operation. | UPSET/MAINTENANCE EMISSION METHOD OF CALCULATION Targa Pipeline WestTex utilizes a Microsoft Excel Spreadsheet to calculate Upset/Maintenance Emissions. Up-to-Date representative gas analyses for each gas stream are maintained in the spreadsheet The following example calculations use the representative inlet gas analyses presented below. Component Mole % Molecular Weight Carbon Dioxide 0.038 44.01 Nitrogen 2.330 28.01 Methane 72.991 16.04 Ethane 10.999 30.07 Propane 8.752 44.10 Iso-Butane 0.779 58.12 n-Butane 2.583 58.12 Iso-Pentane 0.494 72.15 n-Pentane 0.566 72.15 Cyclohexane 0.087 86.18 Hexanes 0.255 86.18 Heptanes 0.107 100.20 Octanes 0.007 114.20 Nonanes 0.000 128.26 Decanes 0.000 142.28 Benzene 0.011 78.11 Toluene 0.004 92.14 Xylenes 0.000 106.17 Ethylbenzene 0.000 106.17 H2S 0.000 34.08 Water 0.000 18.02 Oxygen 0.000 32.00 Step 1: For each gas component, calculate Net Molecular Weight (MW): Net MW (lb/lb-mole) =Mole % of Component/100 x MW of Component Example using propane: Net MW = 8.7522/100 x 44.10 lb/lb-mole = 3.86 lb/lb-mole Step 2: Calculate the Mass of Each Gas Component Emitted Mass of Component = (Net MW of Component/Molar Volume) x Volume Emitted Molar Volume = 379.5 scf/lb-mole Volume Emitted = Recorded Data From Flow Meter Or Calculated in the Case of Pipeline Releases as Follows: Cross-Sectional Area x Length x (Pipeline Pressure + Atmospheric Pressure)/Atmospheric Pressure Example using propane and recorded data: Volume emitted = 572,000 scf Mass of Propane Emitted = (3.86 lb/lb-mole)/(379.5 scf/lb-mole) x 572,000 scf = 5,818 lb Example using propane and calculated area: Pipe Diameter,d = 12 inches Pipe Length, l = 165,470 feet Pipe Pressure, ppipe = 50 psig Atmospheric Pressure, patmos = 14.70 psia Volume = (Pi)(d2/4)(l)(( ppipe + patmos)/ patmos) = (3.141592)((12/12)^2/4))(165,470)((50 + 14.7)/14.7) = 572,000 scf Mass of Propane Emitted = (3.86 lb/lb-mole)/(379.5 scf/lb-mole) x 572,000 scf = 5,818 lb For venting episodes, this calculation is repeated for each gas component and the mass emission rate is transferred automatically to the U/M Form. Proceed to Step 3 for flaring episodes. Step 3: For flaring episodes, 98 percent destruction efficiency is used for Calculation of VOC emissions. Products of combustion are calculated in Steps 4 and 5. Example using propane: Mass of Propane Emitted = (1 - 0.98)(5,818 lb) = 116.36 lb This calculation is repeated for each gas component and the emission rate is transferred automatically to the U/M Form. Step 4: Calculate NOx and CO Emissions from Combustion. Products of combustion, namely NOx and CO are calculated using AP-42 emission factors for flares. Specifically, the factors are taken from AP-42 Table 13.5-1, 4/15. Example calculations: NOx Factor = 0.068 lb/mmbtu CO Factor = 0.31 lb/mmbtu Lower Heat Value of Gas = 1305 btu/scf (obtained from gas analysis) Mass Emission, lb = AP-42 Factor x LHV x Flared Volume NOx Emission = 0.068 lb/mmbtu x 1305 mmbtu/mmscf x 0.572 mmscf= 50.76 lb CO Emission = 0.31 lb/mmbtu x 1305 mmbtu/mmscf x 0.572 mmscf= 231.41 lb Step 5: Calculate SO2 Emissions from Combustion . SO2 emissions are calculated based on the H2S concentration in the gas stream to be flared. Assumes 100 percent conversion of H2S to SO2. Targa’s facilities are all in sweet gas service, therefore, H2S emissions are negligible for any assumed destruction efficiency. Example calculations: H2S Concentration = 0.5 ppm Gas Volume Flared = 572,000 scf Mass Emission =((Flared Volume)(H2S Fraction)/(H2S Ideal Gas Density))(MW SO2/MW H2S) =(572,000 scf)(.5ppm/1,000,000)/(11.14 lb/scf)((64.07lb SO2 /lb-mole)/(34.08 lb H2S /lb-mole)) = 0.05 lb SO2 = 276.19 lb | 01/02/2018 08:48 AM | 0 | 0 | 0
275362 | RN100219047 | ANDREWS BOOSTER STATION | FROM INTX SR 115 & US 385 LOCATED IN ANDREWS GO 2.8 MI W ON SR 115 TO FORK WITH BLOCK RD 12 GO RIGHT & GO W IN BLOCK RD FOR 1.3 MI TO SW 2001 TURN N & GO 0.6 MI ON SW 2001 TO SW 860 IN RIGHT TURN E & GO 250 YDS ON SW 860 TO BOOSTER STATION ON LEFT | ANDREWS | 7 | 01/01/2018 9:00 | 01/01/2018 15:00 | EMISSIONS EVENT | FLARE | FLARE | Carbon Monoxide | 189.13 |  |  | POUNDS | 0.3 | TONS/YR | NSR 92352 |  | NOTE: The initial report erroneously had the start time as 00:00 along with several other emission event reports. The start time was 9:00 AM and the initial report was submitted on time. The emissions were caused by the sudden, unavoidable breakdown of equipment or process that was beyond the owner/operator's control, and did not stem from activity that could have been foreseen and avoided, and could not have been avoided by good design, operation, and maintenance practices. The freezing weather caused plugging in the lines from the air compressor to the control valves shuting the engines down and the inlet gas had to be flared. | Action was taken to achieve compliance at the time of discovery. Maintenance and operations was able to restart the compressor to supply air to the controllers and end the flaring. | Carbon Dioxide: 461 {mcf/event} * 1000 {cf/mcf} * 0.0296862 {mole fraction} * 44 {lb/lb-mole} / 385 {scf/lb-mole}Carbon Monoxide: Decode(Sign(1489.158-1000), -1, 0.5496, 0.2755) {lb/mmBtu} * 461 {mcf/event} * 1489.158 {Btu/scf} / 1000 {cf/mcf} Ethane: 461 {mcf/event} * 1000 {cf/mcf} * 0.1549098 {mole fraction} * 30 {lb/lb-mole} / 385 {scf/lb-mole} * (1 - 0.98) Hexane: 461 {mcf/event} * 1000 {cf/mcf} * 0.0118971 {mole fraction} * 86.2 {lb/lb-mole} / 385 {scf/lb-mole} * (1 - 0.98) Hydrogen Sulfide: 461 {mcf/event} * 1000 {cf/mcf} * 0.0131692 {mole fraction} * 34.1 {lb/lb-mole} / 385 {scf/lb-mole} * (1 - 0.98) i-Butane: 461 {mcf/event} * 1000 {cf/mcf} * 0.0146196 {mole fraction} * 58.1 {lb/lb-mole} / 385 {scf/lb-mole} * (1 - 0.98) i-Pentane: 461 {mcf/event} * 1000 {cf/mcf} * 0.0096725 {mole fraction} * 72.15 {lb/lb-mole} / 385 {scf/lb-mole} * (1 - 0.98) Methane: 461 {mcf/event} * 1000 {cf/mcf} * 0.5624479 {mole fraction} * 16 {lb/lb-mole} / 385 {scf/lb-mole} * (1 - 0.98) n-Butane: 461 {mcf/event} * 1000 {cf/mcf} * 0.0413216 {mole fraction} * 58.12 {lb/lb-mole} / 385 {scf/lb-mole} * (1 - 0.98) n-Pentane: 461 {mcf/event} * 1000 {cf/mcf} * 0.0104218 {mole fraction} * 72.15 {lb/lb-mole} / 385 {scf/lb-mole} * (1 - 0.98) Nitrogen Dioxide: 0.138 {lb/mmBtu} * 461 {mcf/event} * 1489.158 {Btu/scf} / 1000 {cf/mcf} * 0.05 Nitrogen Oxide: 0.138 {lb/mmBtu} * 461 {mcf/event} * 1489.158 {Btu/scf} / 1000 {cf/mcf} * 0.95 Nitrogen: 461 {mcf/event} * 1000 {cf/mcf} * 0.0334121 {mole fraction} * 28 {lb/lb-mole} / 385 {scf/lb-mole} Propane: 461 {mcf/event} * 1000 {cf/mcf} * 0.1184422 {mole fraction} * 44.1 {lb/lb-mole} / 385 {scf/lb-mole} * (1 - 0.98) Sulfur Dioxide: (537.71725 {lb/event for Hydrogen Sulfide} / 34.1 {lb/lb-mole for Hydrogen Sulfide}) * 64.1 {lb/lb-mole for SO2} * 0.98 {Control Efficiency} VOC: Sum of emissions: 125.08788 {lb/event for Propane} + 57.51391 {lb/event for n-Butane} + 16.71265 {lb/event for i-Pentane} + 18.00733 {lb/event for n-Pentane} + 20.34145 {lb/event for i-Butane} + 24.55945 {lb/event for Hexane} | 01/02/2018 08:32 AM | 0 | 0 | 0
275362 | RN100219047 | ANDREWS BOOSTER STATION | FROM INTX SR 115 & US 385 LOCATED IN ANDREWS GO 2.8 MI W ON SR 115 TO FORK WITH BLOCK RD 12 GO RIGHT & GO W IN BLOCK RD FOR 1.3 MI TO SW 2001 TURN N & GO 0.6 MI ON SW 2001 TO SW 860 IN RIGHT TURN E & GO 250 YDS ON SW 860 TO BOOSTER STATION ON LEFT | ANDREWS | 7 | 01/01/2018 9:00 | 01/01/2018 15:00 | EMISSIONS EVENT | FLARE | FLARE | Hydrogen Sulfide | 10.75 |  |  | POUNDS | 0 |  | NSR 92352 |  | NOTE: The initial report erroneously had the start time as 00:00 along with several other emission event reports. The start time was 9:00 AM and the initial report was submitted on time. The emissions were caused by the sudden, unavoidable breakdown of equipment or process that was beyond the owner/operator's control, and did not stem from activity that could have been foreseen and avoided, and could not have been avoided by good design, operation, and maintenance practices. The freezing weather caused plugging in the lines from the air compressor to the control valves shuting the engines down and the inlet gas had to be flared. | Action was taken to achieve compliance at the time of discovery. Maintenance and operations was able to restart the compressor to supply air to the controllers and end the flaring. | Carbon Dioxide: 461 {mcf/event} * 1000 {cf/mcf} * 0.0296862 {mole fraction} * 44 {lb/lb-mole} / 385 {scf/lb-mole}Carbon Monoxide: Decode(Sign(1489.158-1000), -1, 0.5496, 0.2755) {lb/mmBtu} * 461 {mcf/event} * 1489.158 {Btu/scf} / 1000 {cf/mcf} Ethane: 461 {mcf/event} * 1000 {cf/mcf} * 0.1549098 {mole fraction} * 30 {lb/lb-mole} / 385 {scf/lb-mole} * (1 - 0.98) Hexane: 461 {mcf/event} * 1000 {cf/mcf} * 0.0118971 {mole fraction} * 86.2 {lb/lb-mole} / 385 {scf/lb-mole} * (1 - 0.98) Hydrogen Sulfide: 461 {mcf/event} * 1000 {cf/mcf} * 0.0131692 {mole fraction} * 34.1 {lb/lb-mole} / 385 {scf/lb-mole} * (1 - 0.98) i-Butane: 461 {mcf/event} * 1000 {cf/mcf} * 0.0146196 {mole fraction} * 58.1 {lb/lb-mole} / 385 {scf/lb-mole} * (1 - 0.98) i-Pentane: 461 {mcf/event} * 1000 {cf/mcf} * 0.0096725 {mole fraction} * 72.15 {lb/lb-mole} / 385 {scf/lb-mole} * (1 - 0.98) Methane: 461 {mcf/event} * 1000 {cf/mcf} * 0.5624479 {mole fraction} * 16 {lb/lb-mole} / 385 {scf/lb-mole} * (1 - 0.98) n-Butane: 461 {mcf/event} * 1000 {cf/mcf} * 0.0413216 {mole fraction} * 58.12 {lb/lb-mole} / 385 {scf/lb-mole} * (1 - 0.98) n-Pentane: 461 {mcf/event} * 1000 {cf/mcf} * 0.0104218 {mole fraction} * 72.15 {lb/lb-mole} / 385 {scf/lb-mole} * (1 - 0.98) Nitrogen Dioxide: 0.138 {lb/mmBtu} * 461 {mcf/event} * 1489.158 {Btu/scf} / 1000 {cf/mcf} * 0.05 Nitrogen Oxide: 0.138 {lb/mmBtu} * 461 {mcf/event} * 1489.158 {Btu/scf} / 1000 {cf/mcf} * 0.95 Nitrogen: 461 {mcf/event} * 1000 {cf/mcf} * 0.0334121 {mole fraction} * 28 {lb/lb-mole} / 385 {scf/lb-mole} Propane: 461 {mcf/event} * 1000 {cf/mcf} * 0.1184422 {mole fraction} * 44.1 {lb/lb-mole} / 385 {scf/lb-mole} * (1 - 0.98) Sulfur Dioxide: (537.71725 {lb/event for Hydrogen Sulfide} / 34.1 {lb/lb-mole for Hydrogen Sulfide}) * 64.1 {lb/lb-mole for SO2} * 0.98 {Control Efficiency} VOC: Sum of emissions: 125.08788 {lb/event for Propane} + 57.51391 {lb/event for n-Butane} + 16.71265 {lb/event for i-Pentane} + 18.00733 {lb/event for n-Pentane} + 20.34145 {lb/event for i-Butane} + 24.55945 {lb/event for Hexane} | 01/02/2018 08:32 AM | 0 | 0 | 0
275362 | RN100219047 | ANDREWS BOOSTER STATION | FROM INTX SR 115 & US 385 LOCATED IN ANDREWS GO 2.8 MI W ON SR 115 TO FORK WITH BLOCK RD 12 GO RIGHT & GO W IN BLOCK RD FOR 1.3 MI TO SW 2001 TURN N & GO 0.6 MI ON SW 2001 TO SW 860 IN RIGHT TURN E & GO 250 YDS ON SW 860 TO BOOSTER STATION ON LEFT | ANDREWS | 7 | 01/01/2018 9:00 | 01/01/2018 15:00 | EMISSIONS EVENT | FLARE | FLARE | NATURAL GAS | 262.22 |  |  | POUNDS | 0.02 | TONS/YR | NSR 92352 |  | NOTE: The initial report erroneously had the start time as 00:00 along with several other emission event reports. The start time was 9:00 AM and the initial report was submitted on time. The emissions were caused by the sudden, unavoidable breakdown of equipment or process that was beyond the owner/operator's control, and did not stem from activity that could have been foreseen and avoided, and could not have been avoided by good design, operation, and maintenance practices. The freezing weather caused plugging in the lines from the air compressor to the control valves shuting the engines down and the inlet gas had to be flared. | Action was taken to achieve compliance at the time of discovery. Maintenance and operations was able to restart the compressor to supply air to the controllers and end the flaring. | Carbon Dioxide: 461 {mcf/event} * 1000 {cf/mcf} * 0.0296862 {mole fraction} * 44 {lb/lb-mole} / 385 {scf/lb-mole}Carbon Monoxide: Decode(Sign(1489.158-1000), -1, 0.5496, 0.2755) {lb/mmBtu} * 461 {mcf/event} * 1489.158 {Btu/scf} / 1000 {cf/mcf} Ethane: 461 {mcf/event} * 1000 {cf/mcf} * 0.1549098 {mole fraction} * 30 {lb/lb-mole} / 385 {scf/lb-mole} * (1 - 0.98) Hexane: 461 {mcf/event} * 1000 {cf/mcf} * 0.0118971 {mole fraction} * 86.2 {lb/lb-mole} / 385 {scf/lb-mole} * (1 - 0.98) Hydrogen Sulfide: 461 {mcf/event} * 1000 {cf/mcf} * 0.0131692 {mole fraction} * 34.1 {lb/lb-mole} / 385 {scf/lb-mole} * (1 - 0.98) i-Butane: 461 {mcf/event} * 1000 {cf/mcf} * 0.0146196 {mole fraction} * 58.1 {lb/lb-mole} / 385 {scf/lb-mole} * (1 - 0.98) i-Pentane: 461 {mcf/event} * 1000 {cf/mcf} * 0.0096725 {mole fraction} * 72.15 {lb/lb-mole} / 385 {scf/lb-mole} * (1 - 0.98) Methane: 461 {mcf/event} * 1000 {cf/mcf} * 0.5624479 {mole fraction} * 16 {lb/lb-mole} / 385 {scf/lb-mole} * (1 - 0.98) n-Butane: 461 {mcf/event} * 1000 {cf/mcf} * 0.0413216 {mole fraction} * 58.12 {lb/lb-mole} / 385 {scf/lb-mole} * (1 - 0.98) n-Pentane: 461 {mcf/event} * 1000 {cf/mcf} * 0.0104218 {mole fraction} * 72.15 {lb/lb-mole} / 385 {scf/lb-mole} * (1 - 0.98) Nitrogen Dioxide: 0.138 {lb/mmBtu} * 461 {mcf/event} * 1489.158 {Btu/scf} / 1000 {cf/mcf} * 0.05 Nitrogen Oxide: 0.138 {lb/mmBtu} * 461 {mcf/event} * 1489.158 {Btu/scf} / 1000 {cf/mcf} * 0.95 Nitrogen: 461 {mcf/event} * 1000 {cf/mcf} * 0.0334121 {mole fraction} * 28 {lb/lb-mole} / 385 {scf/lb-mole} Propane: 461 {mcf/event} * 1000 {cf/mcf} * 0.1184422 {mole fraction} * 44.1 {lb/lb-mole} / 385 {scf/lb-mole} * (1 - 0.98) Sulfur Dioxide: (537.71725 {lb/event for Hydrogen Sulfide} / 34.1 {lb/lb-mole for Hydrogen Sulfide}) * 64.1 {lb/lb-mole for SO2} * 0.98 {Control Efficiency} VOC: Sum of emissions: 125.08788 {lb/event for Propane} + 57.51391 {lb/event for n-Butane} + 16.71265 {lb/event for i-Pentane} + 18.00733 {lb/event for n-Pentane} + 20.34145 {lb/event for i-Butane} + 24.55945 {lb/event for Hexane} | 01/02/2018 08:32 AM | 0 | 0 | 0
275362 | RN100219047 | ANDREWS BOOSTER STATION | FROM INTX SR 115 & US 385 LOCATED IN ANDREWS GO 2.8 MI W ON SR 115 TO FORK WITH BLOCK RD 12 GO RIGHT & GO W IN BLOCK RD FOR 1.3 MI TO SW 2001 TURN N & GO 0.6 MI ON SW 2001 TO SW 860 IN RIGHT TURN E & GO 250 YDS ON SW 860 TO BOOSTER STATION ON LEFT | ANDREWS | 7 | 01/01/2018 9:00 | 01/01/2018 15:00 | EMISSIONS EVENT | FLARE | FLARE | Nitrogen dioxide | 4.74 |  |  | POUNDS | 0 |  | NSR 92352 |  | NOTE: The initial report erroneously had the start time as 00:00 along with several other emission event reports. The start time was 9:00 AM and the initial report was submitted on time. The emissions were caused by the sudden, unavoidable breakdown of equipment or process that was beyond the owner/operator's control, and did not stem from activity that could have been foreseen and avoided, and could not have been avoided by good design, operation, and maintenance practices. The freezing weather caused plugging in the lines from the air compressor to the control valves shuting the engines down and the inlet gas had to be flared. | Action was taken to achieve compliance at the time of discovery. Maintenance and operations was able to restart the compressor to supply air to the controllers and end the flaring. | Carbon Dioxide: 461 {mcf/event} * 1000 {cf/mcf} * 0.0296862 {mole fraction} * 44 {lb/lb-mole} / 385 {scf/lb-mole}Carbon Monoxide: Decode(Sign(1489.158-1000), -1, 0.5496, 0.2755) {lb/mmBtu} * 461 {mcf/event} * 1489.158 {Btu/scf} / 1000 {cf/mcf} Ethane: 461 {mcf/event} * 1000 {cf/mcf} * 0.1549098 {mole fraction} * 30 {lb/lb-mole} / 385 {scf/lb-mole} * (1 - 0.98) Hexane: 461 {mcf/event} * 1000 {cf/mcf} * 0.0118971 {mole fraction} * 86.2 {lb/lb-mole} / 385 {scf/lb-mole} * (1 - 0.98) Hydrogen Sulfide: 461 {mcf/event} * 1000 {cf/mcf} * 0.0131692 {mole fraction} * 34.1 {lb/lb-mole} / 385 {scf/lb-mole} * (1 - 0.98) i-Butane: 461 {mcf/event} * 1000 {cf/mcf} * 0.0146196 {mole fraction} * 58.1 {lb/lb-mole} / 385 {scf/lb-mole} * (1 - 0.98) i-Pentane: 461 {mcf/event} * 1000 {cf/mcf} * 0.0096725 {mole fraction} * 72.15 {lb/lb-mole} / 385 {scf/lb-mole} * (1 - 0.98) Methane: 461 {mcf/event} * 1000 {cf/mcf} * 0.5624479 {mole fraction} * 16 {lb/lb-mole} / 385 {scf/lb-mole} * (1 - 0.98) n-Butane: 461 {mcf/event} * 1000 {cf/mcf} * 0.0413216 {mole fraction} * 58.12 {lb/lb-mole} / 385 {scf/lb-mole} * (1 - 0.98) n-Pentane: 461 {mcf/event} * 1000 {cf/mcf} * 0.0104218 {mole fraction} * 72.15 {lb/lb-mole} / 385 {scf/lb-mole} * (1 - 0.98) Nitrogen Dioxide: 0.138 {lb/mmBtu} * 461 {mcf/event} * 1489.158 {Btu/scf} / 1000 {cf/mcf} * 0.05 Nitrogen Oxide: 0.138 {lb/mmBtu} * 461 {mcf/event} * 1489.158 {Btu/scf} / 1000 {cf/mcf} * 0.95 Nitrogen: 461 {mcf/event} * 1000 {cf/mcf} * 0.0334121 {mole fraction} * 28 {lb/lb-mole} / 385 {scf/lb-mole} Propane: 461 {mcf/event} * 1000 {cf/mcf} * 0.1184422 {mole fraction} * 44.1 {lb/lb-mole} / 385 {scf/lb-mole} * (1 - 0.98) Sulfur Dioxide: (537.71725 {lb/event for Hydrogen Sulfide} / 34.1 {lb/lb-mole for Hydrogen Sulfide}) * 64.1 {lb/lb-mole for SO2} * 0.98 {Control Efficiency} VOC: Sum of emissions: 125.08788 {lb/event for Propane} + 57.51391 {lb/event for n-Butane} + 16.71265 {lb/event for i-Pentane} + 18.00733 {lb/event for n-Pentane} + 20.34145 {lb/event for i-Butane} + 24.55945 {lb/event for Hexane} | 01/02/2018 08:32 AM | 0 | 0 | 0
275362 | RN100219047 | ANDREWS BOOSTER STATION | FROM INTX SR 115 & US 385 LOCATED IN ANDREWS GO 2.8 MI W ON SR 115 TO FORK WITH BLOCK RD 12 GO RIGHT & GO W IN BLOCK RD FOR 1.3 MI TO SW 2001 TURN N & GO 0.6 MI ON SW 2001 TO SW 860 IN RIGHT TURN E & GO 250 YDS ON SW 860 TO BOOSTER STATION ON LEFT | ANDREWS | 7 | 01/01/2018 9:00 | 01/01/2018 15:00 | EMISSIONS EVENT | FLARE | FLARE | Nitrogen oxide | 90 |  |  | POUNDS | 0 |  | NSR 92352 |  | NOTE: The initial report erroneously had the start time as 00:00 along with several other emission event reports. The start time was 9:00 AM and the initial report was submitted on time. The emissions were caused by the sudden, unavoidable breakdown of equipment or process that was beyond the owner/operator's control, and did not stem from activity that could have been foreseen and avoided, and could not have been avoided by good design, operation, and maintenance practices. The freezing weather caused plugging in the lines from the air compressor to the control valves shuting the engines down and the inlet gas had to be flared. | Action was taken to achieve compliance at the time of discovery. Maintenance and operations was able to restart the compressor to supply air to the controllers and end the flaring. | Carbon Dioxide: 461 {mcf/event} * 1000 {cf/mcf} * 0.0296862 {mole fraction} * 44 {lb/lb-mole} / 385 {scf/lb-mole}Carbon Monoxide: Decode(Sign(1489.158-1000), -1, 0.5496, 0.2755) {lb/mmBtu} * 461 {mcf/event} * 1489.158 {Btu/scf} / 1000 {cf/mcf} Ethane: 461 {mcf/event} * 1000 {cf/mcf} * 0.1549098 {mole fraction} * 30 {lb/lb-mole} / 385 {scf/lb-mole} * (1 - 0.98) Hexane: 461 {mcf/event} * 1000 {cf/mcf} * 0.0118971 {mole fraction} * 86.2 {lb/lb-mole} / 385 {scf/lb-mole} * (1 - 0.98) Hydrogen Sulfide: 461 {mcf/event} * 1000 {cf/mcf} * 0.0131692 {mole fraction} * 34.1 {lb/lb-mole} / 385 {scf/lb-mole} * (1 - 0.98) i-Butane: 461 {mcf/event} * 1000 {cf/mcf} * 0.0146196 {mole fraction} * 58.1 {lb/lb-mole} / 385 {scf/lb-mole} * (1 - 0.98) i-Pentane: 461 {mcf/event} * 1000 {cf/mcf} * 0.0096725 {mole fraction} * 72.15 {lb/lb-mole} / 385 {scf/lb-mole} * (1 - 0.98) Methane: 461 {mcf/event} * 1000 {cf/mcf} * 0.5624479 {mole fraction} * 16 {lb/lb-mole} / 385 {scf/lb-mole} * (1 - 0.98) n-Butane: 461 {mcf/event} * 1000 {cf/mcf} * 0.0413216 {mole fraction} * 58.12 {lb/lb-mole} / 385 {scf/lb-mole} * (1 - 0.98) n-Pentane: 461 {mcf/event} * 1000 {cf/mcf} * 0.0104218 {mole fraction} * 72.15 {lb/lb-mole} / 385 {scf/lb-mole} * (1 - 0.98) Nitrogen Dioxide: 0.138 {lb/mmBtu} * 461 {mcf/event} * 1489.158 {Btu/scf} / 1000 {cf/mcf} * 0.05 Nitrogen Oxide: 0.138 {lb/mmBtu} * 461 {mcf/event} * 1489.158 {Btu/scf} / 1000 {cf/mcf} * 0.95 Nitrogen: 461 {mcf/event} * 1000 {cf/mcf} * 0.0334121 {mole fraction} * 28 {lb/lb-mole} / 385 {scf/lb-mole} Propane: 461 {mcf/event} * 1000 {cf/mcf} * 0.1184422 {mole fraction} * 44.1 {lb/lb-mole} / 385 {scf/lb-mole} * (1 - 0.98) Sulfur Dioxide: (537.71725 {lb/event for Hydrogen Sulfide} / 34.1 {lb/lb-mole for Hydrogen Sulfide}) * 64.1 {lb/lb-mole for SO2} * 0.98 {Control Efficiency} VOC: Sum of emissions: 125.08788 {lb/event for Propane} + 57.51391 {lb/event for n-Butane} + 16.71265 {lb/event for i-Pentane} + 18.00733 {lb/event for n-Pentane} + 20.34145 {lb/event for i-Butane} + 24.55945 {lb/event for Hexane} | 01/02/2018 08:32 AM | 0 | 0 | 0
275362 | RN100219047 | ANDREWS BOOSTER STATION | FROM INTX SR 115 & US 385 LOCATED IN ANDREWS GO 2.8 MI W ON SR 115 TO FORK WITH BLOCK RD 12 GO RIGHT & GO W IN BLOCK RD FOR 1.3 MI TO SW 2001 TURN N & GO 0.6 MI ON SW 2001 TO SW 860 IN RIGHT TURN E & GO 250 YDS ON SW 860 TO BOOSTER STATION ON LEFT | ANDREWS | 7 | 01/01/2018 9:00 | 01/01/2018 15:00 | EMISSIONS EVENT | FLARE | FLARE | Nitrogen Oxides | 94.74 |  |  | POUNDS | 0.04 | TONS/YR | NSR 92352 |  | NOTE: The initial report erroneously had the start time as 00:00 along with several other emission event reports. The start time was 9:00 AM and the initial report was submitted on time. The emissions were caused by the sudden, unavoidable breakdown of equipment or process that was beyond the owner/operator's control, and did not stem from activity that could have been foreseen and avoided, and could not have been avoided by good design, operation, and maintenance practices. The freezing weather caused plugging in the lines from the air compressor to the control valves shuting the engines down and the inlet gas had to be flared. | Action was taken to achieve compliance at the time of discovery. Maintenance and operations was able to restart the compressor to supply air to the controllers and end the flaring. | Carbon Dioxide: 461 {mcf/event} * 1000 {cf/mcf} * 0.0296862 {mole fraction} * 44 {lb/lb-mole} / 385 {scf/lb-mole}Carbon Monoxide: Decode(Sign(1489.158-1000), -1, 0.5496, 0.2755) {lb/mmBtu} * 461 {mcf/event} * 1489.158 {Btu/scf} / 1000 {cf/mcf} Ethane: 461 {mcf/event} * 1000 {cf/mcf} * 0.1549098 {mole fraction} * 30 {lb/lb-mole} / 385 {scf/lb-mole} * (1 - 0.98) Hexane: 461 {mcf/event} * 1000 {cf/mcf} * 0.0118971 {mole fraction} * 86.2 {lb/lb-mole} / 385 {scf/lb-mole} * (1 - 0.98) Hydrogen Sulfide: 461 {mcf/event} * 1000 {cf/mcf} * 0.0131692 {mole fraction} * 34.1 {lb/lb-mole} / 385 {scf/lb-mole} * (1 - 0.98) i-Butane: 461 {mcf/event} * 1000 {cf/mcf} * 0.0146196 {mole fraction} * 58.1 {lb/lb-mole} / 385 {scf/lb-mole} * (1 - 0.98) i-Pentane: 461 {mcf/event} * 1000 {cf/mcf} * 0.0096725 {mole fraction} * 72.15 {lb/lb-mole} / 385 {scf/lb-mole} * (1 - 0.98) Methane: 461 {mcf/event} * 1000 {cf/mcf} * 0.5624479 {mole fraction} * 16 {lb/lb-mole} / 385 {scf/lb-mole} * (1 - 0.98) n-Butane: 461 {mcf/event} * 1000 {cf/mcf} * 0.0413216 {mole fraction} * 58.12 {lb/lb-mole} / 385 {scf/lb-mole} * (1 - 0.98) n-Pentane: 461 {mcf/event} * 1000 {cf/mcf} * 0.0104218 {mole fraction} * 72.15 {lb/lb-mole} / 385 {scf/lb-mole} * (1 - 0.98) Nitrogen Dioxide: 0.138 {lb/mmBtu} * 461 {mcf/event} * 1489.158 {Btu/scf} / 1000 {cf/mcf} * 0.05 Nitrogen Oxide: 0.138 {lb/mmBtu} * 461 {mcf/event} * 1489.158 {Btu/scf} / 1000 {cf/mcf} * 0.95 Nitrogen: 461 {mcf/event} * 1000 {cf/mcf} * 0.0334121 {mole fraction} * 28 {lb/lb-mole} / 385 {scf/lb-mole} Propane: 461 {mcf/event} * 1000 {cf/mcf} * 0.1184422 {mole fraction} * 44.1 {lb/lb-mole} / 385 {scf/lb-mole} * (1 - 0.98) Sulfur Dioxide: (537.71725 {lb/event for Hydrogen Sulfide} / 34.1 {lb/lb-mole for Hydrogen Sulfide}) * 64.1 {lb/lb-mole for SO2} * 0.98 {Control Efficiency} VOC: Sum of emissions: 125.08788 {lb/event for Propane} + 57.51391 {lb/event for n-Butane} + 16.71265 {lb/event for i-Pentane} + 18.00733 {lb/event for n-Pentane} + 20.34145 {lb/event for i-Butane} + 24.55945 {lb/event for Hexane} | 01/02/2018 08:32 AM | 0 | 0 | 0
275362 | RN100219047 | ANDREWS BOOSTER STATION | FROM INTX SR 115 & US 385 LOCATED IN ANDREWS GO 2.8 MI W ON SR 115 TO FORK WITH BLOCK RD 12 GO RIGHT & GO W IN BLOCK RD FOR 1.3 MI TO SW 2001 TURN N & GO 0.6 MI ON SW 2001 TO SW 860 IN RIGHT TURN E & GO 250 YDS ON SW 860 TO BOOSTER STATION ON LEFT | ANDREWS | 7 | 01/01/2018 9:00 | 01/01/2018 15:00 | EMISSIONS EVENT | FLARE | FLARE | Sulfur dioxide | 990.57 |  |  | POUNDS | 0.01 | TONS/YR | NSR 92352 |  | NOTE: The initial report erroneously had the start time as 00:00 along with several other emission event reports. The start time was 9:00 AM and the initial report was submitted on time. The emissions were caused by the sudden, unavoidable breakdown of equipment or process that was beyond the owner/operator's control, and did not stem from activity that could have been foreseen and avoided, and could not have been avoided by good design, operation, and maintenance practices. The freezing weather caused plugging in the lines from the air compressor to the control valves shuting the engines down and the inlet gas had to be flared. | Action was taken to achieve compliance at the time of discovery. Maintenance and operations was able to restart the compressor to supply air to the controllers and end the flaring. | Carbon Dioxide: 461 {mcf/event} * 1000 {cf/mcf} * 0.0296862 {mole fraction} * 44 {lb/lb-mole} / 385 {scf/lb-mole}Carbon Monoxide: Decode(Sign(1489.158-1000), -1, 0.5496, 0.2755) {lb/mmBtu} * 461 {mcf/event} * 1489.158 {Btu/scf} / 1000 {cf/mcf} Ethane: 461 {mcf/event} * 1000 {cf/mcf} * 0.1549098 {mole fraction} * 30 {lb/lb-mole} / 385 {scf/lb-mole} * (1 - 0.98) Hexane: 461 {mcf/event} * 1000 {cf/mcf} * 0.0118971 {mole fraction} * 86.2 {lb/lb-mole} / 385 {scf/lb-mole} * (1 - 0.98) Hydrogen Sulfide: 461 {mcf/event} * 1000 {cf/mcf} * 0.0131692 {mole fraction} * 34.1 {lb/lb-mole} / 385 {scf/lb-mole} * (1 - 0.98) i-Butane: 461 {mcf/event} * 1000 {cf/mcf} * 0.0146196 {mole fraction} * 58.1 {lb/lb-mole} / 385 {scf/lb-mole} * (1 - 0.98) i-Pentane: 461 {mcf/event} * 1000 {cf/mcf} * 0.0096725 {mole fraction} * 72.15 {lb/lb-mole} / 385 {scf/lb-mole} * (1 - 0.98) Methane: 461 {mcf/event} * 1000 {cf/mcf} * 0.5624479 {mole fraction} * 16 {lb/lb-mole} / 385 {scf/lb-mole} * (1 - 0.98) n-Butane: 461 {mcf/event} * 1000 {cf/mcf} * 0.0413216 {mole fraction} * 58.12 {lb/lb-mole} / 385 {scf/lb-mole} * (1 - 0.98) n-Pentane: 461 {mcf/event} * 1000 {cf/mcf} * 0.0104218 {mole fraction} * 72.15 {lb/lb-mole} / 385 {scf/lb-mole} * (1 - 0.98) Nitrogen Dioxide: 0.138 {lb/mmBtu} * 461 {mcf/event} * 1489.158 {Btu/scf} / 1000 {cf/mcf} * 0.05 Nitrogen Oxide: 0.138 {lb/mmBtu} * 461 {mcf/event} * 1489.158 {Btu/scf} / 1000 {cf/mcf} * 0.95 Nitrogen: 461 {mcf/event} * 1000 {cf/mcf} * 0.0334121 {mole fraction} * 28 {lb/lb-mole} / 385 {scf/lb-mole} Propane: 461 {mcf/event} * 1000 {cf/mcf} * 0.1184422 {mole fraction} * 44.1 {lb/lb-mole} / 385 {scf/lb-mole} * (1 - 0.98) Sulfur Dioxide: (537.71725 {lb/event for Hydrogen Sulfide} / 34.1 {lb/lb-mole for Hydrogen Sulfide}) * 64.1 {lb/lb-mole for SO2} * 0.98 {Control Efficiency} VOC: Sum of emissions: 125.08788 {lb/event for Propane} + 57.51391 {lb/event for n-Butane} + 16.71265 {lb/event for i-Pentane} + 18.00733 {lb/event for n-Pentane} + 20.34145 {lb/event for i-Butane} + 24.55945 {lb/event for Hexane} | 01/02/2018 08:32 AM | 0 | 0 | 0
275361 | RN106889413 | ROBERTSON CLEARFORK INIT SAT 171 | FROM SEMINOLE HEAD W ON US 180 W TOWARDS N MAIN ST 0.7 MI TURN L ONTO NW 11TH ST 0.7 MI TURN R ONTO RANCH RD 181 7.7 MI R ON LEASE RD 0.2 MI LEFT ON LEASE RD 0.1 MI TURN R 0.2 MI TURN LEFT 0.3 MI LOCATION ON THE RIGHT | GAINES | 7 | 01/01/2018 11:00 | 01/06/2018 23:00 | EMISSIONS EVENT | FLARE1 | FL1 | Butane, i | 63 |  |  | POUNDS | 0.001 | POUNDS | Registration 113010 |  | DCP PLANT ISSUES. | FLARING USED TO MINIMIZE EMISSIONS | Gas analysis and flowrate were used to estimate emissions based on the following formulas: Emissions Calculations: NOx = MCF flared x NOx factor from RG-109 x BTU/scf x 1000 scf/MCF x MMBTU/1000000 BTU CO = MCF flared x CO factor from RG-109 x BTU/scf x 1000 scf/MCF x MMBTU/1000000 BTU Gas was flared to reduce the hydrocarbon and/or H2S emissions to the atmosphere. NMNE NG = MCF flared x 50 lb/mole x mole/.379 MCF x mol % NMNE NG x 0.02 NMNE NG % = 100% - Methane % - Ethane % - Carbon Dioxide % - Nitrogen % H2S = MCF flared x 34 lb/mole x mole/.379 MCF x mol % H2S/100 x 0.02 SO2 = MCF flared x 64 lb/mole x mole/.379 MCF x mol % H2S/100 x 0.98 Attachment A - Rule Compliance Demonstration Request This information request was extracted from TCEQ Rule 101 .222(a-b) regarding demonstration criteria. These responses should be addressed under the appropriate sections of the final report for the incident eg; Cause of Emissions Event, Actions Taken to Minimize Emissions, and Any Additional Information Necessary to Evaluate the Event. (1) How many reportable and recordable emissions events (including this incident) have occurred at the facility/facilities contributing emissions during this incident for the 12 month period prior to this incident? 9 (2) What were the facility/facilities total actual operating hours during the past 12 months? 8760 (3) Identify the cause or causes of the emissions event and include all contributing factors that led to the emissions event. Discuss how the emissions event could not have been avoided by good design, maintenance, and operation practices, if applicable. Discuss any sudden breakdown of equipment or process that was beyond the owner/operator’s control, if applicable. DCP PLANT ISSUES. FLARING WAS BEING USED TO MINIMIZE EMISSIONS UNTIL DCP IS ABLE TO REPAIR THEIR EQUIPMENT AND RETURN THE PLANT TO NORMAL OPERATION. (4) How were the air pollution control equipment or processes (if any) maintained and operated in a manner consistent with good practice for minimizing emissions and reducing the number of emissions events? Flaring was used to minimize emissions. Flares were properly operated. (5) How soon was action taken to achieve compliance once the operator knew or should have known that applicable emission limitations were being exceeded? Once the control panel shut the compressor down gas was immediately routed to the flare (6) How were the amount and duration of the unauthorized emissions and any bypass of pollution control equipment minimized? Emissions were minimized by use of a flare. The flare is the control device, functioned properly, and there was no pollution control equipment bypass. (7) What was the operational status of all emission monitoring systems at the facility/facilities during this emissions event? If any emission monitoring systems were not kept in operation during the emissions event, explain why they weren’t kept in operation. No monitoring systems are required for this site. Field gas production from this site was diverted to the flare and the flare remained ignited until the pressures dropped below the rated pressures for the equipment at this site. (8) How were the owner or operator’s actions in response to the unauthorized emissions contemporaneously documented? The TCEQ STEERS reporting system was used to provide initial notice of the event. The e m ission estimates were calculated by use of the gas flow rate and gas analysis. (9) Have other s imilar i nci dents occur red at this/these facility/facilities in the past that might be indicative of inadequate design, operation, or maintenance? No (10) Identify any information you have (e.g., complaints from neighbors, fence line monitoring, air modeling) which indicates an off-site impact. Identify any information you have which indicates the unauthorized emissions caused or contributed to an exceedance of the national ambient air quality standard (NAAQS), a prevention of significant deterioration (P SD) increment, or to a condition of air pollution. The site is located in a rural area. No complaints have been received to XTO’s knowledge and no monitoring is required. (11) Please provide any additional information to support your claim of an affirmative defense. Not applicable.. | 01/02/2018 08:29 AM | 0 | 0 | 0
275361 | RN106889413 | ROBERTSON CLEARFORK INIT SAT 171 | FROM SEMINOLE HEAD W ON US 180 W TOWARDS N MAIN ST 0.7 MI TURN L ONTO NW 11TH ST 0.7 MI TURN R ONTO RANCH RD 181 7.7 MI R ON LEASE RD 0.2 MI LEFT ON LEASE RD 0.1 MI TURN R 0.2 MI TURN LEFT 0.3 MI LOCATION ON THE RIGHT | GAINES | 7 | 01/01/2018 11:00 | 01/06/2018 23:00 | EMISSIONS EVENT | FLARE1 | FL1 | Butane, N- | 167 |  |  | POUNDS | 0.001 | POUNDS | Registration 113010 |  | DCP PLANT ISSUES. | FLARING USED TO MINIMIZE EMISSIONS | Gas analysis and flowrate were used to estimate emissions based on the following formulas: Emissions Calculations: NOx = MCF flared x NOx factor from RG-109 x BTU/scf x 1000 scf/MCF x MMBTU/1000000 BTU CO = MCF flared x CO factor from RG-109 x BTU/scf x 1000 scf/MCF x MMBTU/1000000 BTU Gas was flared to reduce the hydrocarbon and/or H2S emissions to the atmosphere. NMNE NG = MCF flared x 50 lb/mole x mole/.379 MCF x mol % NMNE NG x 0.02 NMNE NG % = 100% - Methane % - Ethane % - Carbon Dioxide % - Nitrogen % H2S = MCF flared x 34 lb/mole x mole/.379 MCF x mol % H2S/100 x 0.02 SO2 = MCF flared x 64 lb/mole x mole/.379 MCF x mol % H2S/100 x 0.98 Attachment A - Rule Compliance Demonstration Request This information request was extracted from TCEQ Rule 101 .222(a-b) regarding demonstration criteria. These responses should be addressed under the appropriate sections of the final report for the incident eg; Cause of Emissions Event, Actions Taken to Minimize Emissions, and Any Additional Information Necessary to Evaluate the Event. (1) How many reportable and recordable emissions events (including this incident) have occurred at the facility/facilities contributing emissions during this incident for the 12 month period prior to this incident? 9 (2) What were the facility/facilities total actual operating hours during the past 12 months? 8760 (3) Identify the cause or causes of the emissions event and include all contributing factors that led to the emissions event. Discuss how the emissions event could not have been avoided by good design, maintenance, and operation practices, if applicable. Discuss any sudden breakdown of equipment or process that was beyond the owner/operator’s control, if applicable. DCP PLANT ISSUES. FLARING WAS BEING USED TO MINIMIZE EMISSIONS UNTIL DCP IS ABLE TO REPAIR THEIR EQUIPMENT AND RETURN THE PLANT TO NORMAL OPERATION. (4) How were the air pollution control equipment or processes (if any) maintained and operated in a manner consistent with good practice for minimizing emissions and reducing the number of emissions events? Flaring was used to minimize emissions. Flares were properly operated. (5) How soon was action taken to achieve compliance once the operator knew or should have known that applicable emission limitations were being exceeded? Once the control panel shut the compressor down gas was immediately routed to the flare (6) How were the amount and duration of the unauthorized emissions and any bypass of pollution control equipment minimized? Emissions were minimized by use of a flare. The flare is the control device, functioned properly, and there was no pollution control equipment bypass. (7) What was the operational status of all emission monitoring systems at the facility/facilities during this emissions event? If any emission monitoring systems were not kept in operation during the emissions event, explain why they weren’t kept in operation. No monitoring systems are required for this site. Field gas production from this site was diverted to the flare and the flare remained ignited until the pressures dropped below the rated pressures for the equipment at this site. (8) How were the owner or operator’s actions in response to the unauthorized emissions contemporaneously documented? The TCEQ STEERS reporting system was used to provide initial notice of the event. The e m ission estimates were calculated by use of the gas flow rate and gas analysis. (9) Have other s imilar i nci dents occur red at this/these facility/facilities in the past that might be indicative of inadequate design, operation, or maintenance? No (10) Identify any information you have (e.g., complaints from neighbors, fence line monitoring, air modeling) which indicates an off-site impact. Identify any information you have which indicates the unauthorized emissions caused or contributed to an exceedance of the national ambient air quality standard (NAAQS), a prevention of significant deterioration (P SD) increment, or to a condition of air pollution. The site is located in a rural area. No complaints have been received to XTO’s knowledge and no monitoring is required. (11) Please provide any additional information to support your claim of an affirmative defense. Not applicable.. | 01/02/2018 08:29 AM | 0 | 0 | 0
275361 | RN106889413 | ROBERTSON CLEARFORK INIT SAT 171 | FROM SEMINOLE HEAD W ON US 180 W TOWARDS N MAIN ST 0.7 MI TURN L ONTO NW 11TH ST 0.7 MI TURN R ONTO RANCH RD 181 7.7 MI R ON LEASE RD 0.2 MI LEFT ON LEASE RD 0.1 MI TURN R 0.2 MI TURN LEFT 0.3 MI LOCATION ON THE RIGHT | GAINES | 7 | 01/01/2018 11:00 | 01/06/2018 23:00 | EMISSIONS EVENT | FLARE1 | FL1 | Carbon Monoxide | 571 |  |  | POUNDS | 0.001 | POUNDS | Registration 113010 |  | DCP PLANT ISSUES. | FLARING USED TO MINIMIZE EMISSIONS | Gas analysis and flowrate were used to estimate emissions based on the following formulas: Emissions Calculations: NOx = MCF flared x NOx factor from RG-109 x BTU/scf x 1000 scf/MCF x MMBTU/1000000 BTU CO = MCF flared x CO factor from RG-109 x BTU/scf x 1000 scf/MCF x MMBTU/1000000 BTU Gas was flared to reduce the hydrocarbon and/or H2S emissions to the atmosphere. NMNE NG = MCF flared x 50 lb/mole x mole/.379 MCF x mol % NMNE NG x 0.02 NMNE NG % = 100% - Methane % - Ethane % - Carbon Dioxide % - Nitrogen % H2S = MCF flared x 34 lb/mole x mole/.379 MCF x mol % H2S/100 x 0.02 SO2 = MCF flared x 64 lb/mole x mole/.379 MCF x mol % H2S/100 x 0.98 Attachment A - Rule Compliance Demonstration Request This information request was extracted from TCEQ Rule 101 .222(a-b) regarding demonstration criteria. These responses should be addressed under the appropriate sections of the final report for the incident eg; Cause of Emissions Event, Actions Taken to Minimize Emissions, and Any Additional Information Necessary to Evaluate the Event. (1) How many reportable and recordable emissions events (including this incident) have occurred at the facility/facilities contributing emissions during this incident for the 12 month period prior to this incident? 9 (2) What were the facility/facilities total actual operating hours during the past 12 months? 8760 (3) Identify the cause or causes of the emissions event and include all contributing factors that led to the emissions event. Discuss how the emissions event could not have been avoided by good design, maintenance, and operation practices, if applicable. Discuss any sudden breakdown of equipment or process that was beyond the owner/operator’s control, if applicable. DCP PLANT ISSUES. FLARING WAS BEING USED TO MINIMIZE EMISSIONS UNTIL DCP IS ABLE TO REPAIR THEIR EQUIPMENT AND RETURN THE PLANT TO NORMAL OPERATION. (4) How were the air pollution control equipment or processes (if any) maintained and operated in a manner consistent with good practice for minimizing emissions and reducing the number of emissions events? Flaring was used to minimize emissions. Flares were properly operated. (5) How soon was action taken to achieve compliance once the operator knew or should have known that applicable emission limitations were being exceeded? Once the control panel shut the compressor down gas was immediately routed to the flare (6) How were the amount and duration of the unauthorized emissions and any bypass of pollution control equipment minimized? Emissions were minimized by use of a flare. The flare is the control device, functioned properly, and there was no pollution control equipment bypass. (7) What was the operational status of all emission monitoring systems at the facility/facilities during this emissions event? If any emission monitoring systems were not kept in operation during the emissions event, explain why they weren’t kept in operation. No monitoring systems are required for this site. Field gas production from this site was diverted to the flare and the flare remained ignited until the pressures dropped below the rated pressures for the equipment at this site. (8) How were the owner or operator’s actions in response to the unauthorized emissions contemporaneously documented? The TCEQ STEERS reporting system was used to provide initial notice of the event. The e m ission estimates were calculated by use of the gas flow rate and gas analysis. (9) Have other s imilar i nci dents occur red at this/these facility/facilities in the past that might be indicative of inadequate design, operation, or maintenance? No (10) Identify any information you have (e.g., complaints from neighbors, fence line monitoring, air modeling) which indicates an off-site impact. Identify any information you have which indicates the unauthorized emissions caused or contributed to an exceedance of the national ambient air quality standard (NAAQS), a prevention of significant deterioration (P SD) increment, or to a condition of air pollution. The site is located in a rural area. No complaints have been received to XTO’s knowledge and no monitoring is required. (11) Please provide any additional information to support your claim of an affirmative defense. Not applicable.. | 01/02/2018 08:29 AM | 0 | 0 | 0
275361 | RN106889413 | ROBERTSON CLEARFORK INIT SAT 171 | FROM SEMINOLE HEAD W ON US 180 W TOWARDS N MAIN ST 0.7 MI TURN L ONTO NW 11TH ST 0.7 MI TURN R ONTO RANCH RD 181 7.7 MI R ON LEASE RD 0.2 MI LEFT ON LEASE RD 0.1 MI TURN R 0.2 MI TURN LEFT 0.3 MI LOCATION ON THE RIGHT | GAINES | 7 | 01/01/2018 11:00 | 01/06/2018 23:00 | EMISSIONS EVENT | FLARE1 | FL1 | hexanes + | 113 |  |  | POUNDS | 0.001 | POUNDS | Registration 113010 |  | DCP PLANT ISSUES. | FLARING USED TO MINIMIZE EMISSIONS | Gas analysis and flowrate were used to estimate emissions based on the following formulas: Emissions Calculations: NOx = MCF flared x NOx factor from RG-109 x BTU/scf x 1000 scf/MCF x MMBTU/1000000 BTU CO = MCF flared x CO factor from RG-109 x BTU/scf x 1000 scf/MCF x MMBTU/1000000 BTU Gas was flared to reduce the hydrocarbon and/or H2S emissions to the atmosphere. NMNE NG = MCF flared x 50 lb/mole x mole/.379 MCF x mol % NMNE NG x 0.02 NMNE NG % = 100% - Methane % - Ethane % - Carbon Dioxide % - Nitrogen % H2S = MCF flared x 34 lb/mole x mole/.379 MCF x mol % H2S/100 x 0.02 SO2 = MCF flared x 64 lb/mole x mole/.379 MCF x mol % H2S/100 x 0.98 Attachment A - Rule Compliance Demonstration Request This information request was extracted from TCEQ Rule 101 .222(a-b) regarding demonstration criteria. These responses should be addressed under the appropriate sections of the final report for the incident eg; Cause of Emissions Event, Actions Taken to Minimize Emissions, and Any Additional Information Necessary to Evaluate the Event. (1) How many reportable and recordable emissions events (including this incident) have occurred at the facility/facilities contributing emissions during this incident for the 12 month period prior to this incident? 9 (2) What were the facility/facilities total actual operating hours during the past 12 months? 8760 (3) Identify the cause or causes of the emissions event and include all contributing factors that led to the emissions event. Discuss how the emissions event could not have been avoided by good design, maintenance, and operation practices, if applicable. Discuss any sudden breakdown of equipment or process that was beyond the owner/operator’s control, if applicable. DCP PLANT ISSUES. FLARING WAS BEING USED TO MINIMIZE EMISSIONS UNTIL DCP IS ABLE TO REPAIR THEIR EQUIPMENT AND RETURN THE PLANT TO NORMAL OPERATION. (4) How were the air pollution control equipment or processes (if any) maintained and operated in a manner consistent with good practice for minimizing emissions and reducing the number of emissions events? Flaring was used to minimize emissions. Flares were properly operated. (5) How soon was action taken to achieve compliance once the operator knew or should have known that applicable emission limitations were being exceeded? Once the control panel shut the compressor down gas was immediately routed to the flare (6) How were the amount and duration of the unauthorized emissions and any bypass of pollution control equipment minimized? Emissions were minimized by use of a flare. The flare is the control device, functioned properly, and there was no pollution control equipment bypass. (7) What was the operational status of all emission monitoring systems at the facility/facilities during this emissions event? If any emission monitoring systems were not kept in operation during the emissions event, explain why they weren’t kept in operation. No monitoring systems are required for this site. Field gas production from this site was diverted to the flare and the flare remained ignited until the pressures dropped below the rated pressures for the equipment at this site. (8) How were the owner or operator’s actions in response to the unauthorized emissions contemporaneously documented? The TCEQ STEERS reporting system was used to provide initial notice of the event. The e m ission estimates were calculated by use of the gas flow rate and gas analysis. (9) Have other s imilar i nci dents occur red at this/these facility/facilities in the past that might be indicative of inadequate design, operation, or maintenance? No (10) Identify any information you have (e.g., complaints from neighbors, fence line monitoring, air modeling) which indicates an off-site impact. Identify any information you have which indicates the unauthorized emissions caused or contributed to an exceedance of the national ambient air quality standard (NAAQS), a prevention of significant deterioration (P SD) increment, or to a condition of air pollution. The site is located in a rural area. No complaints have been received to XTO’s knowledge and no monitoring is required. (11) Please provide any additional information to support your claim of an affirmative defense. Not applicable.. | 01/02/2018 08:29 AM | 0 | 0 | 0
275361 | RN106889413 | ROBERTSON CLEARFORK INIT SAT 171 | FROM SEMINOLE HEAD W ON US 180 W TOWARDS N MAIN ST 0.7 MI TURN L ONTO NW 11TH ST 0.7 MI TURN R ONTO RANCH RD 181 7.7 MI R ON LEASE RD 0.2 MI LEFT ON LEASE RD 0.1 MI TURN R 0.2 MI TURN LEFT 0.3 MI LOCATION ON THE RIGHT | GAINES | 7 | 01/01/2018 11:00 | 01/06/2018 23:00 | EMISSIONS EVENT | FLARE1 | FL1 | Hydrogen Sulfide | 68 |  |  | POUNDS | 0.001 | POUNDS | Registration 113010 |  | DCP PLANT ISSUES. | FLARING USED TO MINIMIZE EMISSIONS | Gas analysis and flowrate were used to estimate emissions based on the following formulas: Emissions Calculations: NOx = MCF flared x NOx factor from RG-109 x BTU/scf x 1000 scf/MCF x MMBTU/1000000 BTU CO = MCF flared x CO factor from RG-109 x BTU/scf x 1000 scf/MCF x MMBTU/1000000 BTU Gas was flared to reduce the hydrocarbon and/or H2S emissions to the atmosphere. NMNE NG = MCF flared x 50 lb/mole x mole/.379 MCF x mol % NMNE NG x 0.02 NMNE NG % = 100% - Methane % - Ethane % - Carbon Dioxide % - Nitrogen % H2S = MCF flared x 34 lb/mole x mole/.379 MCF x mol % H2S/100 x 0.02 SO2 = MCF flared x 64 lb/mole x mole/.379 MCF x mol % H2S/100 x 0.98 Attachment A - Rule Compliance Demonstration Request This information request was extracted from TCEQ Rule 101 .222(a-b) regarding demonstration criteria. These responses should be addressed under the appropriate sections of the final report for the incident eg; Cause of Emissions Event, Actions Taken to Minimize Emissions, and Any Additional Information Necessary to Evaluate the Event. (1) How many reportable and recordable emissions events (including this incident) have occurred at the facility/facilities contributing emissions during this incident for the 12 month period prior to this incident? 9 (2) What were the facility/facilities total actual operating hours during the past 12 months? 8760 (3) Identify the cause or causes of the emissions event and include all contributing factors that led to the emissions event. Discuss how the emissions event could not have been avoided by good design, maintenance, and operation practices, if applicable. Discuss any sudden breakdown of equipment or process that was beyond the owner/operator’s control, if applicable. DCP PLANT ISSUES. FLARING WAS BEING USED TO MINIMIZE EMISSIONS UNTIL DCP IS ABLE TO REPAIR THEIR EQUIPMENT AND RETURN THE PLANT TO NORMAL OPERATION. (4) How were the air pollution control equipment or processes (if any) maintained and operated in a manner consistent with good practice for minimizing emissions and reducing the number of emissions events? Flaring was used to minimize emissions. Flares were properly operated. (5) How soon was action taken to achieve compliance once the operator knew or should have known that applicable emission limitations were being exceeded? Once the control panel shut the compressor down gas was immediately routed to the flare (6) How were the amount and duration of the unauthorized emissions and any bypass of pollution control equipment minimized? Emissions were minimized by use of a flare. The flare is the control device, functioned properly, and there was no pollution control equipment bypass. (7) What was the operational status of all emission monitoring systems at the facility/facilities during this emissions event? If any emission monitoring systems were not kept in operation during the emissions event, explain why they weren’t kept in operation. No monitoring systems are required for this site. Field gas production from this site was diverted to the flare and the flare remained ignited until the pressures dropped below the rated pressures for the equipment at this site. (8) How were the owner or operator’s actions in response to the unauthorized emissions contemporaneously documented? The TCEQ STEERS reporting system was used to provide initial notice of the event. The e m ission estimates were calculated by use of the gas flow rate and gas analysis. (9) Have other s imilar i nci dents occur red at this/these facility/facilities in the past that might be indicative of inadequate design, operation, or maintenance? No (10) Identify any information you have (e.g., complaints from neighbors, fence line monitoring, air modeling) which indicates an off-site impact. Identify any information you have which indicates the unauthorized emissions caused or contributed to an exceedance of the national ambient air quality standard (NAAQS), a prevention of significant deterioration (P SD) increment, or to a condition of air pollution. The site is located in a rural area. No complaints have been received to XTO’s knowledge and no monitoring is required. (11) Please provide any additional information to support your claim of an affirmative defense. Not applicable.. | 01/02/2018 08:29 AM | 0 | 0 | 0
275361 | RN106889413 | ROBERTSON CLEARFORK INIT SAT 171 | FROM SEMINOLE HEAD W ON US 180 W TOWARDS N MAIN ST 0.7 MI TURN L ONTO NW 11TH ST 0.7 MI TURN R ONTO RANCH RD 181 7.7 MI R ON LEASE RD 0.2 MI LEFT ON LEASE RD 0.1 MI TURN R 0.2 MI TURN LEFT 0.3 MI LOCATION ON THE RIGHT | GAINES | 7 | 01/01/2018 11:00 | 01/06/2018 23:00 | EMISSIONS EVENT | FLARE1 | FL1 | NOX | 286 |  |  | POUNDS | 0.001 | POUNDS | Registration 113010 |  | DCP PLANT ISSUES. | FLARING USED TO MINIMIZE EMISSIONS | Gas analysis and flowrate were used to estimate emissions based on the following formulas: Emissions Calculations: NOx = MCF flared x NOx factor from RG-109 x BTU/scf x 1000 scf/MCF x MMBTU/1000000 BTU CO = MCF flared x CO factor from RG-109 x BTU/scf x 1000 scf/MCF x MMBTU/1000000 BTU Gas was flared to reduce the hydrocarbon and/or H2S emissions to the atmosphere. NMNE NG = MCF flared x 50 lb/mole x mole/.379 MCF x mol % NMNE NG x 0.02 NMNE NG % = 100% - Methane % - Ethane % - Carbon Dioxide % - Nitrogen % H2S = MCF flared x 34 lb/mole x mole/.379 MCF x mol % H2S/100 x 0.02 SO2 = MCF flared x 64 lb/mole x mole/.379 MCF x mol % H2S/100 x 0.98 Attachment A - Rule Compliance Demonstration Request This information request was extracted from TCEQ Rule 101 .222(a-b) regarding demonstration criteria. These responses should be addressed under the appropriate sections of the final report for the incident eg; Cause of Emissions Event, Actions Taken to Minimize Emissions, and Any Additional Information Necessary to Evaluate the Event. (1) How many reportable and recordable emissions events (including this incident) have occurred at the facility/facilities contributing emissions during this incident for the 12 month period prior to this incident? 9 (2) What were the facility/facilities total actual operating hours during the past 12 months? 8760 (3) Identify the cause or causes of the emissions event and include all contributing factors that led to the emissions event. Discuss how the emissions event could not have been avoided by good design, maintenance, and operation practices, if applicable. Discuss any sudden breakdown of equipment or process that was beyond the owner/operator’s control, if applicable. DCP PLANT ISSUES. FLARING WAS BEING USED TO MINIMIZE EMISSIONS UNTIL DCP IS ABLE TO REPAIR THEIR EQUIPMENT AND RETURN THE PLANT TO NORMAL OPERATION. (4) How were the air pollution control equipment or processes (if any) maintained and operated in a manner consistent with good practice for minimizing emissions and reducing the number of emissions events? Flaring was used to minimize emissions. Flares were properly operated. (5) How soon was action taken to achieve compliance once the operator knew or should have known that applicable emission limitations were being exceeded? Once the control panel shut the compressor down gas was immediately routed to the flare (6) How were the amount and duration of the unauthorized emissions and any bypass of pollution control equipment minimized? Emissions were minimized by use of a flare. The flare is the control device, functioned properly, and there was no pollution control equipment bypass. (7) What was the operational status of all emission monitoring systems at the facility/facilities during this emissions event? If any emission monitoring systems were not kept in operation during the emissions event, explain why they weren’t kept in operation. No monitoring systems are required for this site. Field gas production from this site was diverted to the flare and the flare remained ignited until the pressures dropped below the rated pressures for the equipment at this site. (8) How were the owner or operator’s actions in response to the unauthorized emissions contemporaneously documented? The TCEQ STEERS reporting system was used to provide initial notice of the event. The e m ission estimates were calculated by use of the gas flow rate and gas analysis. (9) Have other s imilar i nci dents occur red at this/these facility/facilities in the past that might be indicative of inadequate design, operation, or maintenance? No (10) Identify any information you have (e.g., complaints from neighbors, fence line monitoring, air modeling) which indicates an off-site impact. Identify any information you have which indicates the unauthorized emissions caused or contributed to an exceedance of the national ambient air quality standard (NAAQS), a prevention of significant deterioration (P SD) increment, or to a condition of air pollution. The site is located in a rural area. No complaints have been received to XTO’s knowledge and no monitoring is required. (11) Please provide any additional information to support your claim of an affirmative defense. Not applicable.. | 01/02/2018 08:29 AM | 0 | 0 | 0
275361 | RN106889413 | ROBERTSON CLEARFORK INIT SAT 171 | FROM SEMINOLE HEAD W ON US 180 W TOWARDS N MAIN ST 0.7 MI TURN L ONTO NW 11TH ST 0.7 MI TURN R ONTO RANCH RD 181 7.7 MI R ON LEASE RD 0.2 MI LEFT ON LEASE RD 0.1 MI TURN R 0.2 MI TURN LEFT 0.3 MI LOCATION ON THE RIGHT | GAINES | 7 | 01/01/2018 11:00 | 01/06/2018 23:00 | EMISSIONS EVENT | FLARE1 | FL1 | pentane, iso- | 62 |  |  | POUNDS | 0.001 | POUNDS | Registration 113010 |  | DCP PLANT ISSUES. | FLARING USED TO MINIMIZE EMISSIONS | Gas analysis and flowrate were used to estimate emissions based on the following formulas: Emissions Calculations: NOx = MCF flared x NOx factor from RG-109 x BTU/scf x 1000 scf/MCF x MMBTU/1000000 BTU CO = MCF flared x CO factor from RG-109 x BTU/scf x 1000 scf/MCF x MMBTU/1000000 BTU Gas was flared to reduce the hydrocarbon and/or H2S emissions to the atmosphere. NMNE NG = MCF flared x 50 lb/mole x mole/.379 MCF x mol % NMNE NG x 0.02 NMNE NG % = 100% - Methane % - Ethane % - Carbon Dioxide % - Nitrogen % H2S = MCF flared x 34 lb/mole x mole/.379 MCF x mol % H2S/100 x 0.02 SO2 = MCF flared x 64 lb/mole x mole/.379 MCF x mol % H2S/100 x 0.98 Attachment A - Rule Compliance Demonstration Request This information request was extracted from TCEQ Rule 101 .222(a-b) regarding demonstration criteria. These responses should be addressed under the appropriate sections of the final report for the incident eg; Cause of Emissions Event, Actions Taken to Minimize Emissions, and Any Additional Information Necessary to Evaluate the Event. (1) How many reportable and recordable emissions events (including this incident) have occurred at the facility/facilities contributing emissions during this incident for the 12 month period prior to this incident? 9 (2) What were the facility/facilities total actual operating hours during the past 12 months? 8760 (3) Identify the cause or causes of the emissions event and include all contributing factors that led to the emissions event. Discuss how the emissions event could not have been avoided by good design, maintenance, and operation practices, if applicable. Discuss any sudden breakdown of equipment or process that was beyond the owner/operator’s control, if applicable. DCP PLANT ISSUES. FLARING WAS BEING USED TO MINIMIZE EMISSIONS UNTIL DCP IS ABLE TO REPAIR THEIR EQUIPMENT AND RETURN THE PLANT TO NORMAL OPERATION. (4) How were the air pollution control equipment or processes (if any) maintained and operated in a manner consistent with good practice for minimizing emissions and reducing the number of emissions events? Flaring was used to minimize emissions. Flares were properly operated. (5) How soon was action taken to achieve compliance once the operator knew or should have known that applicable emission limitations were being exceeded? Once the control panel shut the compressor down gas was immediately routed to the flare (6) How were the amount and duration of the unauthorized emissions and any bypass of pollution control equipment minimized? Emissions were minimized by use of a flare. The flare is the control device, functioned properly, and there was no pollution control equipment bypass. (7) What was the operational status of all emission monitoring systems at the facility/facilities during this emissions event? If any emission monitoring systems were not kept in operation during the emissions event, explain why they weren’t kept in operation. No monitoring systems are required for this site. Field gas production from this site was diverted to the flare and the flare remained ignited until the pressures dropped below the rated pressures for the equipment at this site. (8) How were the owner or operator’s actions in response to the unauthorized emissions contemporaneously documented? The TCEQ STEERS reporting system was used to provide initial notice of the event. The e m ission estimates were calculated by use of the gas flow rate and gas analysis. (9) Have other s imilar i nci dents occur red at this/these facility/facilities in the past that might be indicative of inadequate design, operation, or maintenance? No (10) Identify any information you have (e.g., complaints from neighbors, fence line monitoring, air modeling) which indicates an off-site impact. Identify any information you have which indicates the unauthorized emissions caused or contributed to an exceedance of the national ambient air quality standard (NAAQS), a prevention of significant deterioration (P SD) increment, or to a condition of air pollution. The site is located in a rural area. No complaints have been received to XTO’s knowledge and no monitoring is required. (11) Please provide any additional information to support your claim of an affirmative defense. Not applicable.. | 01/02/2018 08:29 AM | 0 | 0 | 0
275361 | RN106889413 | ROBERTSON CLEARFORK INIT SAT 171 | FROM SEMINOLE HEAD W ON US 180 W TOWARDS N MAIN ST 0.7 MI TURN L ONTO NW 11TH ST 0.7 MI TURN R ONTO RANCH RD 181 7.7 MI R ON LEASE RD 0.2 MI LEFT ON LEASE RD 0.1 MI TURN R 0.2 MI TURN LEFT 0.3 MI LOCATION ON THE RIGHT | GAINES | 7 | 01/01/2018 11:00 | 01/06/2018 23:00 | EMISSIONS EVENT | FLARE1 | FL1 | Pentane, N- | 58 |  |  | POUNDS | 0.001 | POUNDS | Registration 113010 |  | DCP PLANT ISSUES. | FLARING USED TO MINIMIZE EMISSIONS | Gas analysis and flowrate were used to estimate emissions based on the following formulas: Emissions Calculations: NOx = MCF flared x NOx factor from RG-109 x BTU/scf x 1000 scf/MCF x MMBTU/1000000 BTU CO = MCF flared x CO factor from RG-109 x BTU/scf x 1000 scf/MCF x MMBTU/1000000 BTU Gas was flared to reduce the hydrocarbon and/or H2S emissions to the atmosphere. NMNE NG = MCF flared x 50 lb/mole x mole/.379 MCF x mol % NMNE NG x 0.02 NMNE NG % = 100% - Methane % - Ethane % - Carbon Dioxide % - Nitrogen % H2S = MCF flared x 34 lb/mole x mole/.379 MCF x mol % H2S/100 x 0.02 SO2 = MCF flared x 64 lb/mole x mole/.379 MCF x mol % H2S/100 x 0.98 Attachment A - Rule Compliance Demonstration Request This information request was extracted from TCEQ Rule 101 .222(a-b) regarding demonstration criteria. These responses should be addressed under the appropriate sections of the final report for the incident eg; Cause of Emissions Event, Actions Taken to Minimize Emissions, and Any Additional Information Necessary to Evaluate the Event. (1) How many reportable and recordable emissions events (including this incident) have occurred at the facility/facilities contributing emissions during this incident for the 12 month period prior to this incident? 9 (2) What were the facility/facilities total actual operating hours during the past 12 months? 8760 (3) Identify the cause or causes of the emissions event and include all contributing factors that led to the emissions event. Discuss how the emissions event could not have been avoided by good design, maintenance, and operation practices, if applicable. Discuss any sudden breakdown of equipment or process that was beyond the owner/operator’s control, if applicable. DCP PLANT ISSUES. FLARING WAS BEING USED TO MINIMIZE EMISSIONS UNTIL DCP IS ABLE TO REPAIR THEIR EQUIPMENT AND RETURN THE PLANT TO NORMAL OPERATION. (4) How were the air pollution control equipment or processes (if any) maintained and operated in a manner consistent with good practice for minimizing emissions and reducing the number of emissions events? Flaring was used to minimize emissions. Flares were properly operated. (5) How soon was action taken to achieve compliance once the operator knew or should have known that applicable emission limitations were being exceeded? Once the control panel shut the compressor down gas was immediately routed to the flare (6) How were the amount and duration of the unauthorized emissions and any bypass of pollution control equipment minimized? Emissions were minimized by use of a flare. The flare is the control device, functioned properly, and there was no pollution control equipment bypass. (7) What was the operational status of all emission monitoring systems at the facility/facilities during this emissions event? If any emission monitoring systems were not kept in operation during the emissions event, explain why they weren’t kept in operation. No monitoring systems are required for this site. Field gas production from this site was diverted to the flare and the flare remained ignited until the pressures dropped below the rated pressures for the equipment at this site. (8) How were the owner or operator’s actions in response to the unauthorized emissions contemporaneously documented? The TCEQ STEERS reporting system was used to provide initial notice of the event. The e m ission estimates were calculated by use of the gas flow rate and gas analysis. (9) Have other s imilar i nci dents occur red at this/these facility/facilities in the past that might be indicative of inadequate design, operation, or maintenance? No (10) Identify any information you have (e.g., complaints from neighbors, fence line monitoring, air modeling) which indicates an off-site impact. Identify any information you have which indicates the unauthorized emissions caused or contributed to an exceedance of the national ambient air quality standard (NAAQS), a prevention of significant deterioration (P SD) increment, or to a condition of air pollution. The site is located in a rural area. No complaints have been received to XTO’s knowledge and no monitoring is required. (11) Please provide any additional information to support your claim of an affirmative defense. Not applicable.. | 01/02/2018 08:29 AM | 0 | 0 | 0
275361 | RN106889413 | ROBERTSON CLEARFORK INIT SAT 171 | FROM SEMINOLE HEAD W ON US 180 W TOWARDS N MAIN ST 0.7 MI TURN L ONTO NW 11TH ST 0.7 MI TURN R ONTO RANCH RD 181 7.7 MI R ON LEASE RD 0.2 MI LEFT ON LEASE RD 0.1 MI TURN R 0.2 MI TURN LEFT 0.3 MI LOCATION ON THE RIGHT | GAINES | 7 | 01/01/2018 11:00 | 01/06/2018 23:00 | EMISSIONS EVENT | FLARE1 | FL1 | Propane | 113 |  |  | POUNDS | 0.001 | POUNDS | Registration 113010 |  | DCP PLANT ISSUES. | FLARING USED TO MINIMIZE EMISSIONS | Gas analysis and flowrate were used to estimate emissions based on the following formulas: Emissions Calculations: NOx = MCF flared x NOx factor from RG-109 x BTU/scf x 1000 scf/MCF x MMBTU/1000000 BTU CO = MCF flared x CO factor from RG-109 x BTU/scf x 1000 scf/MCF x MMBTU/1000000 BTU Gas was flared to reduce the hydrocarbon and/or H2S emissions to the atmosphere. NMNE NG = MCF flared x 50 lb/mole x mole/.379 MCF x mol % NMNE NG x 0.02 NMNE NG % = 100% - Methane % - Ethane % - Carbon Dioxide % - Nitrogen % H2S = MCF flared x 34 lb/mole x mole/.379 MCF x mol % H2S/100 x 0.02 SO2 = MCF flared x 64 lb/mole x mole/.379 MCF x mol % H2S/100 x 0.98 Attachment A - Rule Compliance Demonstration Request This information request was extracted from TCEQ Rule 101 .222(a-b) regarding demonstration criteria. These responses should be addressed under the appropriate sections of the final report for the incident eg; Cause of Emissions Event, Actions Taken to Minimize Emissions, and Any Additional Information Necessary to Evaluate the Event. (1) How many reportable and recordable emissions events (including this incident) have occurred at the facility/facilities contributing emissions during this incident for the 12 month period prior to this incident? 9 (2) What were the facility/facilities total actual operating hours during the past 12 months? 8760 (3) Identify the cause or causes of the emissions event and include all contributing factors that led to the emissions event. Discuss how the emissions event could not have been avoided by good design, maintenance, and operation practices, if applicable. Discuss any sudden breakdown of equipment or process that was beyond the owner/operator’s control, if applicable. DCP PLANT ISSUES. FLARING WAS BEING USED TO MINIMIZE EMISSIONS UNTIL DCP IS ABLE TO REPAIR THEIR EQUIPMENT AND RETURN THE PLANT TO NORMAL OPERATION. (4) How were the air pollution control equipment or processes (if any) maintained and operated in a manner consistent with good practice for minimizing emissions and reducing the number of emissions events? Flaring was used to minimize emissions. Flares were properly operated. (5) How soon was action taken to achieve compliance once the operator knew or should have known that applicable emission limitations were being exceeded? Once the control panel shut the compressor down gas was immediately routed to the flare (6) How were the amount and duration of the unauthorized emissions and any bypass of pollution control equipment minimized? Emissions were minimized by use of a flare. The flare is the control device, functioned properly, and there was no pollution control equipment bypass. (7) What was the operational status of all emission monitoring systems at the facility/facilities during this emissions event? If any emission monitoring systems were not kept in operation during the emissions event, explain why they weren’t kept in operation. No monitoring systems are required for this site. Field gas production from this site was diverted to the flare and the flare remained ignited until the pressures dropped below the rated pressures for the equipment at this site. (8) How were the owner or operator’s actions in response to the unauthorized emissions contemporaneously documented? The TCEQ STEERS reporting system was used to provide initial notice of the event. The e m ission estimates were calculated by use of the gas flow rate and gas analysis. (9) Have other s imilar i nci dents occur red at this/these facility/facilities in the past that might be indicative of inadequate design, operation, or maintenance? No (10) Identify any information you have (e.g., complaints from neighbors, fence line monitoring, air modeling) which indicates an off-site impact. Identify any information you have which indicates the unauthorized emissions caused or contributed to an exceedance of the national ambient air quality standard (NAAQS), a prevention of significant deterioration (P SD) increment, or to a condition of air pollution. The site is located in a rural area. No complaints have been received to XTO’s knowledge and no monitoring is required. (11) Please provide any additional information to support your claim of an affirmative defense. Not applicable.. | 01/02/2018 08:29 AM | 0 | 0 | 0
275361 | RN106889413 | ROBERTSON CLEARFORK INIT SAT 171 | FROM SEMINOLE HEAD W ON US 180 W TOWARDS N MAIN ST 0.7 MI TURN L ONTO NW 11TH ST 0.7 MI TURN R ONTO RANCH RD 181 7.7 MI R ON LEASE RD 0.2 MI LEFT ON LEASE RD 0.1 MI TURN R 0.2 MI TURN LEFT 0.3 MI LOCATION ON THE RIGHT | GAINES | 7 | 01/01/2018 11:00 | 01/06/2018 23:00 | EMISSIONS EVENT | FLARE1 | FL1 | Sulfur dioxide | 6365 |  |  | POUNDS | 0.001 | POUNDS | Registration 113010 |  | DCP PLANT ISSUES. | FLARING USED TO MINIMIZE EMISSIONS | Gas analysis and flowrate were used to estimate emissions based on the following formulas: Emissions Calculations: NOx = MCF flared x NOx factor from RG-109 x BTU/scf x 1000 scf/MCF x MMBTU/1000000 BTU CO = MCF flared x CO factor from RG-109 x BTU/scf x 1000 scf/MCF x MMBTU/1000000 BTU Gas was flared to reduce the hydrocarbon and/or H2S emissions to the atmosphere. NMNE NG = MCF flared x 50 lb/mole x mole/.379 MCF x mol % NMNE NG x 0.02 NMNE NG % = 100% - Methane % - Ethane % - Carbon Dioxide % - Nitrogen % H2S = MCF flared x 34 lb/mole x mole/.379 MCF x mol % H2S/100 x 0.02 SO2 = MCF flared x 64 lb/mole x mole/.379 MCF x mol % H2S/100 x 0.98 Attachment A - Rule Compliance Demonstration Request This information request was extracted from TCEQ Rule 101 .222(a-b) regarding demonstration criteria. These responses should be addressed under the appropriate sections of the final report for the incident eg; Cause of Emissions Event, Actions Taken to Minimize Emissions, and Any Additional Information Necessary to Evaluate the Event. (1) How many reportable and recordable emissions events (including this incident) have occurred at the facility/facilities contributing emissions during this incident for the 12 month period prior to this incident? 9 (2) What were the facility/facilities total actual operating hours during the past 12 months? 8760 (3) Identify the cause or causes of the emissions event and include all contributing factors that led to the emissions event. Discuss how the emissions event could not have been avoided by good design, maintenance, and operation practices, if applicable. Discuss any sudden breakdown of equipment or process that was beyond the owner/operator’s control, if applicable. DCP PLANT ISSUES. FLARING WAS BEING USED TO MINIMIZE EMISSIONS UNTIL DCP IS ABLE TO REPAIR THEIR EQUIPMENT AND RETURN THE PLANT TO NORMAL OPERATION. (4) How were the air pollution control equipment or processes (if any) maintained and operated in a manner consistent with good practice for minimizing emissions and reducing the number of emissions events? Flaring was used to minimize emissions. Flares were properly operated. (5) How soon was action taken to achieve compliance once the operator knew or should have known that applicable emission limitations were being exceeded? Once the control panel shut the compressor down gas was immediately routed to the flare (6) How were the amount and duration of the unauthorized emissions and any bypass of pollution control equipment minimized? Emissions were minimized by use of a flare. The flare is the control device, functioned properly, and there was no pollution control equipment bypass. (7) What was the operational status of all emission monitoring systems at the facility/facilities during this emissions event? If any emission monitoring systems were not kept in operation during the emissions event, explain why they weren’t kept in operation. No monitoring systems are required for this site. Field gas production from this site was diverted to the flare and the flare remained ignited until the pressures dropped below the rated pressures for the equipment at this site. (8) How were the owner or operator’s actions in response to the unauthorized emissions contemporaneously documented? The TCEQ STEERS reporting system was used to provide initial notice of the event. The e m ission estimates were calculated by use of the gas flow rate and gas analysis. (9) Have other s imilar i nci dents occur red at this/these facility/facilities in the past that might be indicative of inadequate design, operation, or maintenance? No (10) Identify any information you have (e.g., complaints from neighbors, fence line monitoring, air modeling) which indicates an off-site impact. Identify any information you have which indicates the unauthorized emissions caused or contributed to an exceedance of the national ambient air quality standard (NAAQS), a prevention of significant deterioration (P SD) increment, or to a condition of air pollution. The site is located in a rural area. No complaints have been received to XTO’s knowledge and no monitoring is required. (11) Please provide any additional information to support your claim of an affirmative defense. Not applicable.. | 01/02/2018 08:29 AM | 0 | 0 | 0
275360 | RN106889355 | ROBERTSON CLEARFORK UNIT SAT 274 | FROM SEMINOLE HEAD W ON US 180 W TOWARDS N MAIN ST 0.7 MI TURN L ONTO NW 11TH ST 0.7 MI TURN R ONTO RANCH RD 181 6.9 MI TURN R ONTO CR 311 0.5 MI LOCATION ON THE RIGHT | GAINES | 7 | 01/01/2018 11:00 | 01/06/2018 23:00 | EMISSIONS EVENT | Flare | Fl1 | Butane, i | 3 |  |  | POUNDS | 1e-05 | POUNDS | Air Source Permit #113009 |  | DCP PLANT ISSUES. | FLARING IS BEING USED TO MINIMIZE EMISSIONS UNTIL DCP IS ABLE TO REPAIR THEIR EQUIPMENT AND RETURN THE PLANT TO NORMAL OPERATION | Gas analysis and flowrate were used to estimate emissions based on the following formulas: Emissions Calculations: NOx = MCF flared x NOx factor from RG-109 x BTU/scf x 1000 scf/MCF x MMBTU/1000000 BTU CO = MCF flared x CO factor from RG-109 x BTU/scf x 1000 scf/MCF x MMBTU/1000000 BTU Gas was flared to reduce the hydrocarbon and/or H2S emissions to the atmosphere. NMNE NG = MCF flared x 50 lb/mole x mole/.379 MCF x mol % NMNE NG x 0.02 NMNE NG % = 100% - Methane % - Ethane % - Carbon Dioxide % - Nitrogen % H2S = MCF flared x 34 lb/mole x mole/.379 MCF x mol % H2S/100 x 0.02 SO2 = MCF flared x 64 lb/mole x mole/.379 MCF x mol % H2S/100 x 0.98 Attachment A - Rule Compliance Demonstration Request This information request was extracted from TCEQ Rule 101 .222(a-b) regarding demonstration criteria. These responses should be addressed under the appropriate sections of the final report for the incident eg; Cause of Emissions Event, Actions Taken to Minimize Emissions, and Any Additional Information Necessary to Evaluate the Event. (1) How many reportable and recordable emissions events (including this incident) have occurred at the facility/facilities contributing emissions during this incident for the 12 month period prior to this incident? ~8 (2) What were the facility/facilities total actual operating hours during the past 12 months? 8760 (3) Identify the cause or causes of the emissions event and include all contributing factors that led to the emissions event. Discuss how the emissions event could not have been avoided by good design, maintenance, and operation practices, if applicable. Discuss any sudden breakdown of equipment or process that was beyond the owner/operator’s control, if applicable. DCP PLANT ISSUES. FLARING USED TO MINIMIZE EMISSIONS UNTIL DCP IS ABLE TO REPAIR THEIR EQUIPMENT AND RETURN THE PLANT TO NORMAL OPERATION. (4) How were the air pollution control equipment or processes (if any) maintained and operated in a manner consistent with good practice for minimizing emissions and reducing the number of emissions events? Flaring was used to minimize emissions. Flares were properly operated. (5) How soon was action taken to achieve compliance once the operator knew or should have known that applicable emission limitations were being exceeded? Once the control panel shut the compressor down gas was immediately routed to the flare (6) How were the amount and duration of the unauthorized emissions and any bypass of pollution control equipment minimized? Emissions were minimized by use of a flare. The flare is the control device, functioned properly, and there was no pollution control equipment bypass. (7) What was the operational status of all emission monitoring systems at the facility/facilities during this emissions event? If any emission monitoring systems were not kept in operation during the emissions event, explain why they weren’t kept in operation. No monitoring systems are required for this site. Field gas production from this site was diverted to the flare and the flare remained ignited until the pressures dropped below the rated pressures for the equipment at this site. (8) How were the owner or operator’s actions in response to the unauthorized emissions contemporaneously documented? The TCEQ STEERS reporting system was used to provide initial notice of the event. The em ission e stimates were calculated by use of the gas flow rate and gas analysis. (9) Have other similar inciden ts o ccu r r ed at this/these facility/facilities in the past that might be indicative of inadequate design, operation, or maintenance? No (10) Identify any information you have (e.g., complaints from neighbors, fence line monitoring, air modeling) which indicates an off-site impact. Identify any information you have which indicates the unauthorized emissions caused or contributed to an exceedance of the national ambient air quality standard (NAAQS), a prevention of significant deterioration (P SD) increment, or to a condition of air pollution. The site is located in a rural area. No complaints have been received to XTO’s knowledge and no monitoring is required. (11) Please provide any additional information to support your claim of an affirmative defense. Not applicable. | 01/02/2018 08:26 AM | 0 | 0 | 0
275360 | RN106889355 | ROBERTSON CLEARFORK UNIT SAT 274 | FROM SEMINOLE HEAD W ON US 180 W TOWARDS N MAIN ST 0.7 MI TURN L ONTO NW 11TH ST 0.7 MI TURN R ONTO RANCH RD 181 6.9 MI TURN R ONTO CR 311 0.5 MI LOCATION ON THE RIGHT | GAINES | 7 | 01/01/2018 11:00 | 01/06/2018 23:00 | EMISSIONS EVENT | Flare | Fl1 | Butane, N- | 2 |  |  | POUNDS | 1e-05 | POUNDS | Air Source Permit #113009 |  | DCP PLANT ISSUES. | FLARING IS BEING USED TO MINIMIZE EMISSIONS UNTIL DCP IS ABLE TO REPAIR THEIR EQUIPMENT AND RETURN THE PLANT TO NORMAL OPERATION | Gas analysis and flowrate were used to estimate emissions based on the following formulas: Emissions Calculations: NOx = MCF flared x NOx factor from RG-109 x BTU/scf x 1000 scf/MCF x MMBTU/1000000 BTU CO = MCF flared x CO factor from RG-109 x BTU/scf x 1000 scf/MCF x MMBTU/1000000 BTU Gas was flared to reduce the hydrocarbon and/or H2S emissions to the atmosphere. NMNE NG = MCF flared x 50 lb/mole x mole/.379 MCF x mol % NMNE NG x 0.02 NMNE NG % = 100% - Methane % - Ethane % - Carbon Dioxide % - Nitrogen % H2S = MCF flared x 34 lb/mole x mole/.379 MCF x mol % H2S/100 x 0.02 SO2 = MCF flared x 64 lb/mole x mole/.379 MCF x mol % H2S/100 x 0.98 Attachment A - Rule Compliance Demonstration Request This information request was extracted from TCEQ Rule 101 .222(a-b) regarding demonstration criteria. These responses should be addressed under the appropriate sections of the final report for the incident eg; Cause of Emissions Event, Actions Taken to Minimize Emissions, and Any Additional Information Necessary to Evaluate the Event. (1) How many reportable and recordable emissions events (including this incident) have occurred at the facility/facilities contributing emissions during this incident for the 12 month period prior to this incident? ~8 (2) What were the facility/facilities total actual operating hours during the past 12 months? 8760 (3) Identify the cause or causes of the emissions event and include all contributing factors that led to the emissions event. Discuss how the emissions event could not have been avoided by good design, maintenance, and operation practices, if applicable. Discuss any sudden breakdown of equipment or process that was beyond the owner/operator’s control, if applicable. DCP PLANT ISSUES. FLARING USED TO MINIMIZE EMISSIONS UNTIL DCP IS ABLE TO REPAIR THEIR EQUIPMENT AND RETURN THE PLANT TO NORMAL OPERATION. (4) How were the air pollution control equipment or processes (if any) maintained and operated in a manner consistent with good practice for minimizing emissions and reducing the number of emissions events? Flaring was used to minimize emissions. Flares were properly operated. (5) How soon was action taken to achieve compliance once the operator knew or should have known that applicable emission limitations were being exceeded? Once the control panel shut the compressor down gas was immediately routed to the flare (6) How were the amount and duration of the unauthorized emissions and any bypass of pollution control equipment minimized? Emissions were minimized by use of a flare. The flare is the control device, functioned properly, and there was no pollution control equipment bypass. (7) What was the operational status of all emission monitoring systems at the facility/facilities during this emissions event? If any emission monitoring systems were not kept in operation during the emissions event, explain why they weren’t kept in operation. No monitoring systems are required for this site. Field gas production from this site was diverted to the flare and the flare remained ignited until the pressures dropped below the rated pressures for the equipment at this site. (8) How were the owner or operator’s actions in response to the unauthorized emissions contemporaneously documented? The TCEQ STEERS reporting system was used to provide initial notice of the event. The em ission e stimates were calculated by use of the gas flow rate and gas analysis. (9) Have other similar inciden ts o ccu r r ed at this/these facility/facilities in the past that might be indicative of inadequate design, operation, or maintenance? No (10) Identify any information you have (e.g., complaints from neighbors, fence line monitoring, air modeling) which indicates an off-site impact. Identify any information you have which indicates the unauthorized emissions caused or contributed to an exceedance of the national ambient air quality standard (NAAQS), a prevention of significant deterioration (P SD) increment, or to a condition of air pollution. The site is located in a rural area. No complaints have been received to XTO’s knowledge and no monitoring is required. (11) Please provide any additional information to support your claim of an affirmative defense. Not applicable. | 01/02/2018 08:26 AM | 0 | 0 | 0
275360 | RN106889355 | ROBERTSON CLEARFORK UNIT SAT 274 | FROM SEMINOLE HEAD W ON US 180 W TOWARDS N MAIN ST 0.7 MI TURN L ONTO NW 11TH ST 0.7 MI TURN R ONTO RANCH RD 181 6.9 MI TURN R ONTO CR 311 0.5 MI LOCATION ON THE RIGHT | GAINES | 7 | 01/01/2018 11:00 | 01/06/2018 23:00 | EMISSIONS EVENT | Flare | Fl1 | Carbon Monoxide | 357 |  |  | POUNDS | 1e-05 | POUNDS | Air Source Permit #113009 |  | DCP PLANT ISSUES. | FLARING IS BEING USED TO MINIMIZE EMISSIONS UNTIL DCP IS ABLE TO REPAIR THEIR EQUIPMENT AND RETURN THE PLANT TO NORMAL OPERATION | Gas analysis and flowrate were used to estimate emissions based on the following formulas: Emissions Calculations: NOx = MCF flared x NOx factor from RG-109 x BTU/scf x 1000 scf/MCF x MMBTU/1000000 BTU CO = MCF flared x CO factor from RG-109 x BTU/scf x 1000 scf/MCF x MMBTU/1000000 BTU Gas was flared to reduce the hydrocarbon and/or H2S emissions to the atmosphere. NMNE NG = MCF flared x 50 lb/mole x mole/.379 MCF x mol % NMNE NG x 0.02 NMNE NG % = 100% - Methane % - Ethane % - Carbon Dioxide % - Nitrogen % H2S = MCF flared x 34 lb/mole x mole/.379 MCF x mol % H2S/100 x 0.02 SO2 = MCF flared x 64 lb/mole x mole/.379 MCF x mol % H2S/100 x 0.98 Attachment A - Rule Compliance Demonstration Request This information request was extracted from TCEQ Rule 101 .222(a-b) regarding demonstration criteria. These responses should be addressed under the appropriate sections of the final report for the incident eg; Cause of Emissions Event, Actions Taken to Minimize Emissions, and Any Additional Information Necessary to Evaluate the Event. (1) How many reportable and recordable emissions events (including this incident) have occurred at the facility/facilities contributing emissions during this incident for the 12 month period prior to this incident? ~8 (2) What were the facility/facilities total actual operating hours during the past 12 months? 8760 (3) Identify the cause or causes of the emissions event and include all contributing factors that led to the emissions event. Discuss how the emissions event could not have been avoided by good design, maintenance, and operation practices, if applicable. Discuss any sudden breakdown of equipment or process that was beyond the owner/operator’s control, if applicable. DCP PLANT ISSUES. FLARING USED TO MINIMIZE EMISSIONS UNTIL DCP IS ABLE TO REPAIR THEIR EQUIPMENT AND RETURN THE PLANT TO NORMAL OPERATION. (4) How were the air pollution control equipment or processes (if any) maintained and operated in a manner consistent with good practice for minimizing emissions and reducing the number of emissions events? Flaring was used to minimize emissions. Flares were properly operated. (5) How soon was action taken to achieve compliance once the operator knew or should have known that applicable emission limitations were being exceeded? Once the control panel shut the compressor down gas was immediately routed to the flare (6) How were the amount and duration of the unauthorized emissions and any bypass of pollution control equipment minimized? Emissions were minimized by use of a flare. The flare is the control device, functioned properly, and there was no pollution control equipment bypass. (7) What was the operational status of all emission monitoring systems at the facility/facilities during this emissions event? If any emission monitoring systems were not kept in operation during the emissions event, explain why they weren’t kept in operation. No monitoring systems are required for this site. Field gas production from this site was diverted to the flare and the flare remained ignited until the pressures dropped below the rated pressures for the equipment at this site. (8) How were the owner or operator’s actions in response to the unauthorized emissions contemporaneously documented? The TCEQ STEERS reporting system was used to provide initial notice of the event. The em ission e stimates were calculated by use of the gas flow rate and gas analysis. (9) Have other similar inciden ts o ccu r r ed at this/these facility/facilities in the past that might be indicative of inadequate design, operation, or maintenance? No (10) Identify any information you have (e.g., complaints from neighbors, fence line monitoring, air modeling) which indicates an off-site impact. Identify any information you have which indicates the unauthorized emissions caused or contributed to an exceedance of the national ambient air quality standard (NAAQS), a prevention of significant deterioration (P SD) increment, or to a condition of air pollution. The site is located in a rural area. No complaints have been received to XTO’s knowledge and no monitoring is required. (11) Please provide any additional information to support your claim of an affirmative defense. Not applicable. | 01/02/2018 08:26 AM | 0 | 0 | 0
275360 | RN106889355 | ROBERTSON CLEARFORK UNIT SAT 274 | FROM SEMINOLE HEAD W ON US 180 W TOWARDS N MAIN ST 0.7 MI TURN L ONTO NW 11TH ST 0.7 MI TURN R ONTO RANCH RD 181 6.9 MI TURN R ONTO CR 311 0.5 MI LOCATION ON THE RIGHT | GAINES | 7 | 01/01/2018 11:00 | 01/06/2018 23:00 | EMISSIONS EVENT | Flare | Fl1 | Hexanes | 74 |  |  | POUNDS | 1e-05 | POUNDS | Air Source Permit #113009 |  | DCP PLANT ISSUES. | FLARING IS BEING USED TO MINIMIZE EMISSIONS UNTIL DCP IS ABLE TO REPAIR THEIR EQUIPMENT AND RETURN THE PLANT TO NORMAL OPERATION | Gas analysis and flowrate were used to estimate emissions based on the following formulas: Emissions Calculations: NOx = MCF flared x NOx factor from RG-109 x BTU/scf x 1000 scf/MCF x MMBTU/1000000 BTU CO = MCF flared x CO factor from RG-109 x BTU/scf x 1000 scf/MCF x MMBTU/1000000 BTU Gas was flared to reduce the hydrocarbon and/or H2S emissions to the atmosphere. NMNE NG = MCF flared x 50 lb/mole x mole/.379 MCF x mol % NMNE NG x 0.02 NMNE NG % = 100% - Methane % - Ethane % - Carbon Dioxide % - Nitrogen % H2S = MCF flared x 34 lb/mole x mole/.379 MCF x mol % H2S/100 x 0.02 SO2 = MCF flared x 64 lb/mole x mole/.379 MCF x mol % H2S/100 x 0.98 Attachment A - Rule Compliance Demonstration Request This information request was extracted from TCEQ Rule 101 .222(a-b) regarding demonstration criteria. These responses should be addressed under the appropriate sections of the final report for the incident eg; Cause of Emissions Event, Actions Taken to Minimize Emissions, and Any Additional Information Necessary to Evaluate the Event. (1) How many reportable and recordable emissions events (including this incident) have occurred at the facility/facilities contributing emissions during this incident for the 12 month period prior to this incident? ~8 (2) What were the facility/facilities total actual operating hours during the past 12 months? 8760 (3) Identify the cause or causes of the emissions event and include all contributing factors that led to the emissions event. Discuss how the emissions event could not have been avoided by good design, maintenance, and operation practices, if applicable. Discuss any sudden breakdown of equipment or process that was beyond the owner/operator’s control, if applicable. DCP PLANT ISSUES. FLARING USED TO MINIMIZE EMISSIONS UNTIL DCP IS ABLE TO REPAIR THEIR EQUIPMENT AND RETURN THE PLANT TO NORMAL OPERATION. (4) How were the air pollution control equipment or processes (if any) maintained and operated in a manner consistent with good practice for minimizing emissions and reducing the number of emissions events? Flaring was used to minimize emissions. Flares were properly operated. (5) How soon was action taken to achieve compliance once the operator knew or should have known that applicable emission limitations were being exceeded? Once the control panel shut the compressor down gas was immediately routed to the flare (6) How were the amount and duration of the unauthorized emissions and any bypass of pollution control equipment minimized? Emissions were minimized by use of a flare. The flare is the control device, functioned properly, and there was no pollution control equipment bypass. (7) What was the operational status of all emission monitoring systems at the facility/facilities during this emissions event? If any emission monitoring systems were not kept in operation during the emissions event, explain why they weren’t kept in operation. No monitoring systems are required for this site. Field gas production from this site was diverted to the flare and the flare remained ignited until the pressures dropped below the rated pressures for the equipment at this site. (8) How were the owner or operator’s actions in response to the unauthorized emissions contemporaneously documented? The TCEQ STEERS reporting system was used to provide initial notice of the event. The em ission e stimates were calculated by use of the gas flow rate and gas analysis. (9) Have other similar inciden ts o ccu r r ed at this/these facility/facilities in the past that might be indicative of inadequate design, operation, or maintenance? No (10) Identify any information you have (e.g., complaints from neighbors, fence line monitoring, air modeling) which indicates an off-site impact. Identify any information you have which indicates the unauthorized emissions caused or contributed to an exceedance of the national ambient air quality standard (NAAQS), a prevention of significant deterioration (P SD) increment, or to a condition of air pollution. The site is located in a rural area. No complaints have been received to XTO’s knowledge and no monitoring is required. (11) Please provide any additional information to support your claim of an affirmative defense. Not applicable. | 01/02/2018 08:26 AM | 0 | 0 | 0
275360 | RN106889355 | ROBERTSON CLEARFORK UNIT SAT 274 | FROM SEMINOLE HEAD W ON US 180 W TOWARDS N MAIN ST 0.7 MI TURN L ONTO NW 11TH ST 0.7 MI TURN R ONTO RANCH RD 181 6.9 MI TURN R ONTO CR 311 0.5 MI LOCATION ON THE RIGHT | GAINES | 7 | 01/01/2018 11:00 | 01/06/2018 23:00 | EMISSIONS EVENT | Flare | Fl1 | Hydrogen Sulfide | 62 |  |  | POUNDS | 1e-05 | POUNDS | Air Source Permit #113009 |  | DCP PLANT ISSUES. | FLARING IS BEING USED TO MINIMIZE EMISSIONS UNTIL DCP IS ABLE TO REPAIR THEIR EQUIPMENT AND RETURN THE PLANT TO NORMAL OPERATION | Gas analysis and flowrate were used to estimate emissions based on the following formulas: Emissions Calculations: NOx = MCF flared x NOx factor from RG-109 x BTU/scf x 1000 scf/MCF x MMBTU/1000000 BTU CO = MCF flared x CO factor from RG-109 x BTU/scf x 1000 scf/MCF x MMBTU/1000000 BTU Gas was flared to reduce the hydrocarbon and/or H2S emissions to the atmosphere. NMNE NG = MCF flared x 50 lb/mole x mole/.379 MCF x mol % NMNE NG x 0.02 NMNE NG % = 100% - Methane % - Ethane % - Carbon Dioxide % - Nitrogen % H2S = MCF flared x 34 lb/mole x mole/.379 MCF x mol % H2S/100 x 0.02 SO2 = MCF flared x 64 lb/mole x mole/.379 MCF x mol % H2S/100 x 0.98 Attachment A - Rule Compliance Demonstration Request This information request was extracted from TCEQ Rule 101 .222(a-b) regarding demonstration criteria. These responses should be addressed under the appropriate sections of the final report for the incident eg; Cause of Emissions Event, Actions Taken to Minimize Emissions, and Any Additional Information Necessary to Evaluate the Event. (1) How many reportable and recordable emissions events (including this incident) have occurred at the facility/facilities contributing emissions during this incident for the 12 month period prior to this incident? ~8 (2) What were the facility/facilities total actual operating hours during the past 12 months? 8760 (3) Identify the cause or causes of the emissions event and include all contributing factors that led to the emissions event. Discuss how the emissions event could not have been avoided by good design, maintenance, and operation practices, if applicable. Discuss any sudden breakdown of equipment or process that was beyond the owner/operator’s control, if applicable. DCP PLANT ISSUES. FLARING USED TO MINIMIZE EMISSIONS UNTIL DCP IS ABLE TO REPAIR THEIR EQUIPMENT AND RETURN THE PLANT TO NORMAL OPERATION. (4) How were the air pollution control equipment or processes (if any) maintained and operated in a manner consistent with good practice for minimizing emissions and reducing the number of emissions events? Flaring was used to minimize emissions. Flares were properly operated. (5) How soon was action taken to achieve compliance once the operator knew or should have known that applicable emission limitations were being exceeded? Once the control panel shut the compressor down gas was immediately routed to the flare (6) How were the amount and duration of the unauthorized emissions and any bypass of pollution control equipment minimized? Emissions were minimized by use of a flare. The flare is the control device, functioned properly, and there was no pollution control equipment bypass. (7) What was the operational status of all emission monitoring systems at the facility/facilities during this emissions event? If any emission monitoring systems were not kept in operation during the emissions event, explain why they weren’t kept in operation. No monitoring systems are required for this site. Field gas production from this site was diverted to the flare and the flare remained ignited until the pressures dropped below the rated pressures for the equipment at this site. (8) How were the owner or operator’s actions in response to the unauthorized emissions contemporaneously documented? The TCEQ STEERS reporting system was used to provide initial notice of the event. The em ission e stimates were calculated by use of the gas flow rate and gas analysis. (9) Have other similar inciden ts o ccu r r ed at this/these facility/facilities in the past that might be indicative of inadequate design, operation, or maintenance? No (10) Identify any information you have (e.g., complaints from neighbors, fence line monitoring, air modeling) which indicates an off-site impact. Identify any information you have which indicates the unauthorized emissions caused or contributed to an exceedance of the national ambient air quality standard (NAAQS), a prevention of significant deterioration (P SD) increment, or to a condition of air pollution. The site is located in a rural area. No complaints have been received to XTO’s knowledge and no monitoring is required. (11) Please provide any additional information to support your claim of an affirmative defense. Not applicable. | 01/02/2018 08:26 AM | 0 | 0 | 0
275360 | RN106889355 | ROBERTSON CLEARFORK UNIT SAT 274 | FROM SEMINOLE HEAD W ON US 180 W TOWARDS N MAIN ST 0.7 MI TURN L ONTO NW 11TH ST 0.7 MI TURN R ONTO RANCH RD 181 6.9 MI TURN R ONTO CR 311 0.5 MI LOCATION ON THE RIGHT | GAINES | 7 | 01/01/2018 11:00 | 01/06/2018 23:00 | EMISSIONS EVENT | Flare | Fl1 | NOX | 179 |  |  | POUNDS | 1e-05 | POUNDS | Air Source Permit #113009 |  | DCP PLANT ISSUES. | FLARING IS BEING USED TO MINIMIZE EMISSIONS UNTIL DCP IS ABLE TO REPAIR THEIR EQUIPMENT AND RETURN THE PLANT TO NORMAL OPERATION | Gas analysis and flowrate were used to estimate emissions based on the following formulas: Emissions Calculations: NOx = MCF flared x NOx factor from RG-109 x BTU/scf x 1000 scf/MCF x MMBTU/1000000 BTU CO = MCF flared x CO factor from RG-109 x BTU/scf x 1000 scf/MCF x MMBTU/1000000 BTU Gas was flared to reduce the hydrocarbon and/or H2S emissions to the atmosphere. NMNE NG = MCF flared x 50 lb/mole x mole/.379 MCF x mol % NMNE NG x 0.02 NMNE NG % = 100% - Methane % - Ethane % - Carbon Dioxide % - Nitrogen % H2S = MCF flared x 34 lb/mole x mole/.379 MCF x mol % H2S/100 x 0.02 SO2 = MCF flared x 64 lb/mole x mole/.379 MCF x mol % H2S/100 x 0.98 Attachment A - Rule Compliance Demonstration Request This information request was extracted from TCEQ Rule 101 .222(a-b) regarding demonstration criteria. These responses should be addressed under the appropriate sections of the final report for the incident eg; Cause of Emissions Event, Actions Taken to Minimize Emissions, and Any Additional Information Necessary to Evaluate the Event. (1) How many reportable and recordable emissions events (including this incident) have occurred at the facility/facilities contributing emissions during this incident for the 12 month period prior to this incident? ~8 (2) What were the facility/facilities total actual operating hours during the past 12 months? 8760 (3) Identify the cause or causes of the emissions event and include all contributing factors that led to the emissions event. Discuss how the emissions event could not have been avoided by good design, maintenance, and operation practices, if applicable. Discuss any sudden breakdown of equipment or process that was beyond the owner/operator’s control, if applicable. DCP PLANT ISSUES. FLARING USED TO MINIMIZE EMISSIONS UNTIL DCP IS ABLE TO REPAIR THEIR EQUIPMENT AND RETURN THE PLANT TO NORMAL OPERATION. (4) How were the air pollution control equipment or processes (if any) maintained and operated in a manner consistent with good practice for minimizing emissions and reducing the number of emissions events? Flaring was used to minimize emissions. Flares were properly operated. (5) How soon was action taken to achieve compliance once the operator knew or should have known that applicable emission limitations were being exceeded? Once the control panel shut the compressor down gas was immediately routed to the flare (6) How were the amount and duration of the unauthorized emissions and any bypass of pollution control equipment minimized? Emissions were minimized by use of a flare. The flare is the control device, functioned properly, and there was no pollution control equipment bypass. (7) What was the operational status of all emission monitoring systems at the facility/facilities during this emissions event? If any emission monitoring systems were not kept in operation during the emissions event, explain why they weren’t kept in operation. No monitoring systems are required for this site. Field gas production from this site was diverted to the flare and the flare remained ignited until the pressures dropped below the rated pressures for the equipment at this site. (8) How were the owner or operator’s actions in response to the unauthorized emissions contemporaneously documented? The TCEQ STEERS reporting system was used to provide initial notice of the event. The em ission e stimates were calculated by use of the gas flow rate and gas analysis. (9) Have other similar inciden ts o ccu r r ed at this/these facility/facilities in the past that might be indicative of inadequate design, operation, or maintenance? No (10) Identify any information you have (e.g., complaints from neighbors, fence line monitoring, air modeling) which indicates an off-site impact. Identify any information you have which indicates the unauthorized emissions caused or contributed to an exceedance of the national ambient air quality standard (NAAQS), a prevention of significant deterioration (P SD) increment, or to a condition of air pollution. The site is located in a rural area. No complaints have been received to XTO’s knowledge and no monitoring is required. (11) Please provide any additional information to support your claim of an affirmative defense. Not applicable. | 01/02/2018 08:26 AM | 0 | 0 | 0
275360 | RN106889355 | ROBERTSON CLEARFORK UNIT SAT 274 | FROM SEMINOLE HEAD W ON US 180 W TOWARDS N MAIN ST 0.7 MI TURN L ONTO NW 11TH ST 0.7 MI TURN R ONTO RANCH RD 181 6.9 MI TURN R ONTO CR 311 0.5 MI LOCATION ON THE RIGHT | GAINES | 7 | 01/01/2018 11:00 | 01/06/2018 23:00 | EMISSIONS EVENT | Flare | Fl1 | pentane, iso- | 42 |  |  | POUNDS | 1e-05 | POUNDS | Air Source Permit #113009 |  | DCP PLANT ISSUES. | FLARING IS BEING USED TO MINIMIZE EMISSIONS UNTIL DCP IS ABLE TO REPAIR THEIR EQUIPMENT AND RETURN THE PLANT TO NORMAL OPERATION | Gas analysis and flowrate were used to estimate emissions based on the following formulas: Emissions Calculations: NOx = MCF flared x NOx factor from RG-109 x BTU/scf x 1000 scf/MCF x MMBTU/1000000 BTU CO = MCF flared x CO factor from RG-109 x BTU/scf x 1000 scf/MCF x MMBTU/1000000 BTU Gas was flared to reduce the hydrocarbon and/or H2S emissions to the atmosphere. NMNE NG = MCF flared x 50 lb/mole x mole/.379 MCF x mol % NMNE NG x 0.02 NMNE NG % = 100% - Methane % - Ethane % - Carbon Dioxide % - Nitrogen % H2S = MCF flared x 34 lb/mole x mole/.379 MCF x mol % H2S/100 x 0.02 SO2 = MCF flared x 64 lb/mole x mole/.379 MCF x mol % H2S/100 x 0.98 Attachment A - Rule Compliance Demonstration Request This information request was extracted from TCEQ Rule 101 .222(a-b) regarding demonstration criteria. These responses should be addressed under the appropriate sections of the final report for the incident eg; Cause of Emissions Event, Actions Taken to Minimize Emissions, and Any Additional Information Necessary to Evaluate the Event. (1) How many reportable and recordable emissions events (including this incident) have occurred at the facility/facilities contributing emissions during this incident for the 12 month period prior to this incident? ~8 (2) What were the facility/facilities total actual operating hours during the past 12 months? 8760 (3) Identify the cause or causes of the emissions event and include all contributing factors that led to the emissions event. Discuss how the emissions event could not have been avoided by good design, maintenance, and operation practices, if applicable. Discuss any sudden breakdown of equipment or process that was beyond the owner/operator’s control, if applicable. DCP PLANT ISSUES. FLARING USED TO MINIMIZE EMISSIONS UNTIL DCP IS ABLE TO REPAIR THEIR EQUIPMENT AND RETURN THE PLANT TO NORMAL OPERATION. (4) How were the air pollution control equipment or processes (if any) maintained and operated in a manner consistent with good practice for minimizing emissions and reducing the number of emissions events? Flaring was used to minimize emissions. Flares were properly operated. (5) How soon was action taken to achieve compliance once the operator knew or should have known that applicable emission limitations were being exceeded? Once the control panel shut the compressor down gas was immediately routed to the flare (6) How were the amount and duration of the unauthorized emissions and any bypass of pollution control equipment minimized? Emissions were minimized by use of a flare. The flare is the control device, functioned properly, and there was no pollution control equipment bypass. (7) What was the operational status of all emission monitoring systems at the facility/facilities during this emissions event? If any emission monitoring systems were not kept in operation during the emissions event, explain why they weren’t kept in operation. No monitoring systems are required for this site. Field gas production from this site was diverted to the flare and the flare remained ignited until the pressures dropped below the rated pressures for the equipment at this site. (8) How were the owner or operator’s actions in response to the unauthorized emissions contemporaneously documented? The TCEQ STEERS reporting system was used to provide initial notice of the event. The em ission e stimates were calculated by use of the gas flow rate and gas analysis. (9) Have other similar inciden ts o ccu r r ed at this/these facility/facilities in the past that might be indicative of inadequate design, operation, or maintenance? No (10) Identify any information you have (e.g., complaints from neighbors, fence line monitoring, air modeling) which indicates an off-site impact. Identify any information you have which indicates the unauthorized emissions caused or contributed to an exceedance of the national ambient air quality standard (NAAQS), a prevention of significant deterioration (P SD) increment, or to a condition of air pollution. The site is located in a rural area. No complaints have been received to XTO’s knowledge and no monitoring is required. (11) Please provide any additional information to support your claim of an affirmative defense. Not applicable. | 01/02/2018 08:26 AM | 0 | 0 | 0
275360 | RN106889355 | ROBERTSON CLEARFORK UNIT SAT 274 | FROM SEMINOLE HEAD W ON US 180 W TOWARDS N MAIN ST 0.7 MI TURN L ONTO NW 11TH ST 0.7 MI TURN R ONTO RANCH RD 181 6.9 MI TURN R ONTO CR 311 0.5 MI LOCATION ON THE RIGHT | GAINES | 7 | 01/01/2018 11:00 | 01/06/2018 23:00 | EMISSIONS EVENT | Flare | Fl1 | Pentane, N- | 38 |  |  | POUNDS | 1e-05 | POUNDS | Air Source Permit #113009 |  | DCP PLANT ISSUES. | FLARING IS BEING USED TO MINIMIZE EMISSIONS UNTIL DCP IS ABLE TO REPAIR THEIR EQUIPMENT AND RETURN THE PLANT TO NORMAL OPERATION | Gas analysis and flowrate were used to estimate emissions based on the following formulas: Emissions Calculations: NOx = MCF flared x NOx factor from RG-109 x BTU/scf x 1000 scf/MCF x MMBTU/1000000 BTU CO = MCF flared x CO factor from RG-109 x BTU/scf x 1000 scf/MCF x MMBTU/1000000 BTU Gas was flared to reduce the hydrocarbon and/or H2S emissions to the atmosphere. NMNE NG = MCF flared x 50 lb/mole x mole/.379 MCF x mol % NMNE NG x 0.02 NMNE NG % = 100% - Methane % - Ethane % - Carbon Dioxide % - Nitrogen % H2S = MCF flared x 34 lb/mole x mole/.379 MCF x mol % H2S/100 x 0.02 SO2 = MCF flared x 64 lb/mole x mole/.379 MCF x mol % H2S/100 x 0.98 Attachment A - Rule Compliance Demonstration Request This information request was extracted from TCEQ Rule 101 .222(a-b) regarding demonstration criteria. These responses should be addressed under the appropriate sections of the final report for the incident eg; Cause of Emissions Event, Actions Taken to Minimize Emissions, and Any Additional Information Necessary to Evaluate the Event. (1) How many reportable and recordable emissions events (including this incident) have occurred at the facility/facilities contributing emissions during this incident for the 12 month period prior to this incident? ~8 (2) What were the facility/facilities total actual operating hours during the past 12 months? 8760 (3) Identify the cause or causes of the emissions event and include all contributing factors that led to the emissions event. Discuss how the emissions event could not have been avoided by good design, maintenance, and operation practices, if applicable. Discuss any sudden breakdown of equipment or process that was beyond the owner/operator’s control, if applicable. DCP PLANT ISSUES. FLARING USED TO MINIMIZE EMISSIONS UNTIL DCP IS ABLE TO REPAIR THEIR EQUIPMENT AND RETURN THE PLANT TO NORMAL OPERATION. (4) How were the air pollution control equipment or processes (if any) maintained and operated in a manner consistent with good practice for minimizing emissions and reducing the number of emissions events? Flaring was used to minimize emissions. Flares were properly operated. (5) How soon was action taken to achieve compliance once the operator knew or should have known that applicable emission limitations were being exceeded? Once the control panel shut the compressor down gas was immediately routed to the flare (6) How were the amount and duration of the unauthorized emissions and any bypass of pollution control equipment minimized? Emissions were minimized by use of a flare. The flare is the control device, functioned properly, and there was no pollution control equipment bypass. (7) What was the operational status of all emission monitoring systems at the facility/facilities during this emissions event? If any emission monitoring systems were not kept in operation during the emissions event, explain why they weren’t kept in operation. No monitoring systems are required for this site. Field gas production from this site was diverted to the flare and the flare remained ignited until the pressures dropped below the rated pressures for the equipment at this site. (8) How were the owner or operator’s actions in response to the unauthorized emissions contemporaneously documented? The TCEQ STEERS reporting system was used to provide initial notice of the event. The em ission e stimates were calculated by use of the gas flow rate and gas analysis. (9) Have other similar inciden ts o ccu r r ed at this/these facility/facilities in the past that might be indicative of inadequate design, operation, or maintenance? No (10) Identify any information you have (e.g., complaints from neighbors, fence line monitoring, air modeling) which indicates an off-site impact. Identify any information you have which indicates the unauthorized emissions caused or contributed to an exceedance of the national ambient air quality standard (NAAQS), a prevention of significant deterioration (P SD) increment, or to a condition of air pollution. The site is located in a rural area. No complaints have been received to XTO’s knowledge and no monitoring is required. (11) Please provide any additional information to support your claim of an affirmative defense. Not applicable. | 01/02/2018 08:26 AM | 0 | 0 | 0
275360 | RN106889355 | ROBERTSON CLEARFORK UNIT SAT 274 | FROM SEMINOLE HEAD W ON US 180 W TOWARDS N MAIN ST 0.7 MI TURN L ONTO NW 11TH ST 0.7 MI TURN R ONTO RANCH RD 181 6.9 MI TURN R ONTO CR 311 0.5 MI LOCATION ON THE RIGHT | GAINES | 7 | 01/01/2018 11:00 | 01/06/2018 23:00 | EMISSIONS EVENT | Flare | Fl1 | Propane | 212 |  |  | POUNDS | 1e-05 | POUNDS | Air Source Permit #113009 |  | DCP PLANT ISSUES. | FLARING IS BEING USED TO MINIMIZE EMISSIONS UNTIL DCP IS ABLE TO REPAIR THEIR EQUIPMENT AND RETURN THE PLANT TO NORMAL OPERATION | Gas analysis and flowrate were used to estimate emissions based on the following formulas: Emissions Calculations: NOx = MCF flared x NOx factor from RG-109 x BTU/scf x 1000 scf/MCF x MMBTU/1000000 BTU CO = MCF flared x CO factor from RG-109 x BTU/scf x 1000 scf/MCF x MMBTU/1000000 BTU Gas was flared to reduce the hydrocarbon and/or H2S emissions to the atmosphere. NMNE NG = MCF flared x 50 lb/mole x mole/.379 MCF x mol % NMNE NG x 0.02 NMNE NG % = 100% - Methane % - Ethane % - Carbon Dioxide % - Nitrogen % H2S = MCF flared x 34 lb/mole x mole/.379 MCF x mol % H2S/100 x 0.02 SO2 = MCF flared x 64 lb/mole x mole/.379 MCF x mol % H2S/100 x 0.98 Attachment A - Rule Compliance Demonstration Request This information request was extracted from TCEQ Rule 101 .222(a-b) regarding demonstration criteria. These responses should be addressed under the appropriate sections of the final report for the incident eg; Cause of Emissions Event, Actions Taken to Minimize Emissions, and Any Additional Information Necessary to Evaluate the Event. (1) How many reportable and recordable emissions events (including this incident) have occurred at the facility/facilities contributing emissions during this incident for the 12 month period prior to this incident? ~8 (2) What were the facility/facilities total actual operating hours during the past 12 months? 8760 (3) Identify the cause or causes of the emissions event and include all contributing factors that led to the emissions event. Discuss how the emissions event could not have been avoided by good design, maintenance, and operation practices, if applicable. Discuss any sudden breakdown of equipment or process that was beyond the owner/operator’s control, if applicable. DCP PLANT ISSUES. FLARING USED TO MINIMIZE EMISSIONS UNTIL DCP IS ABLE TO REPAIR THEIR EQUIPMENT AND RETURN THE PLANT TO NORMAL OPERATION. (4) How were the air pollution control equipment or processes (if any) maintained and operated in a manner consistent with good practice for minimizing emissions and reducing the number of emissions events? Flaring was used to minimize emissions. Flares were properly operated. (5) How soon was action taken to achieve compliance once the operator knew or should have known that applicable emission limitations were being exceeded? Once the control panel shut the compressor down gas was immediately routed to the flare (6) How were the amount and duration of the unauthorized emissions and any bypass of pollution control equipment minimized? Emissions were minimized by use of a flare. The flare is the control device, functioned properly, and there was no pollution control equipment bypass. (7) What was the operational status of all emission monitoring systems at the facility/facilities during this emissions event? If any emission monitoring systems were not kept in operation during the emissions event, explain why they weren’t kept in operation. No monitoring systems are required for this site. Field gas production from this site was diverted to the flare and the flare remained ignited until the pressures dropped below the rated pressures for the equipment at this site. (8) How were the owner or operator’s actions in response to the unauthorized emissions contemporaneously documented? The TCEQ STEERS reporting system was used to provide initial notice of the event. The em ission e stimates were calculated by use of the gas flow rate and gas analysis. (9) Have other similar inciden ts o ccu r r ed at this/these facility/facilities in the past that might be indicative of inadequate design, operation, or maintenance? No (10) Identify any information you have (e.g., complaints from neighbors, fence line monitoring, air modeling) which indicates an off-site impact. Identify any information you have which indicates the unauthorized emissions caused or contributed to an exceedance of the national ambient air quality standard (NAAQS), a prevention of significant deterioration (P SD) increment, or to a condition of air pollution. The site is located in a rural area. No complaints have been received to XTO’s knowledge and no monitoring is required. (11) Please provide any additional information to support your claim of an affirmative defense. Not applicable. | 01/02/2018 08:26 AM | 0 | 0 | 0
275360 | RN106889355 | ROBERTSON CLEARFORK UNIT SAT 274 | FROM SEMINOLE HEAD W ON US 180 W TOWARDS N MAIN ST 0.7 MI TURN L ONTO NW 11TH ST 0.7 MI TURN R ONTO RANCH RD 181 6.9 MI TURN R ONTO CR 311 0.5 MI LOCATION ON THE RIGHT | GAINES | 7 | 01/01/2018 11:00 | 01/06/2018 23:00 | EMISSIONS EVENT | Flare | Fl1 | Sulfur dioxide | 5871 |  |  | POUNDS | 1e-05 | POUNDS | Air Source Permit #113009 |  | DCP PLANT ISSUES. | FLARING IS BEING USED TO MINIMIZE EMISSIONS UNTIL DCP IS ABLE TO REPAIR THEIR EQUIPMENT AND RETURN THE PLANT TO NORMAL OPERATION | Gas analysis and flowrate were used to estimate emissions based on the following formulas: Emissions Calculations: NOx = MCF flared x NOx factor from RG-109 x BTU/scf x 1000 scf/MCF x MMBTU/1000000 BTU CO = MCF flared x CO factor from RG-109 x BTU/scf x 1000 scf/MCF x MMBTU/1000000 BTU Gas was flared to reduce the hydrocarbon and/or H2S emissions to the atmosphere. NMNE NG = MCF flared x 50 lb/mole x mole/.379 MCF x mol % NMNE NG x 0.02 NMNE NG % = 100% - Methane % - Ethane % - Carbon Dioxide % - Nitrogen % H2S = MCF flared x 34 lb/mole x mole/.379 MCF x mol % H2S/100 x 0.02 SO2 = MCF flared x 64 lb/mole x mole/.379 MCF x mol % H2S/100 x 0.98 Attachment A - Rule Compliance Demonstration Request This information request was extracted from TCEQ Rule 101 .222(a-b) regarding demonstration criteria. These responses should be addressed under the appropriate sections of the final report for the incident eg; Cause of Emissions Event, Actions Taken to Minimize Emissions, and Any Additional Information Necessary to Evaluate the Event. (1) How many reportable and recordable emissions events (including this incident) have occurred at the facility/facilities contributing emissions during this incident for the 12 month period prior to this incident? ~8 (2) What were the facility/facilities total actual operating hours during the past 12 months? 8760 (3) Identify the cause or causes of the emissions event and include all contributing factors that led to the emissions event. Discuss how the emissions event could not have been avoided by good design, maintenance, and operation practices, if applicable. Discuss any sudden breakdown of equipment or process that was beyond the owner/operator’s control, if applicable. DCP PLANT ISSUES. FLARING USED TO MINIMIZE EMISSIONS UNTIL DCP IS ABLE TO REPAIR THEIR EQUIPMENT AND RETURN THE PLANT TO NORMAL OPERATION. (4) How were the air pollution control equipment or processes (if any) maintained and operated in a manner consistent with good practice for minimizing emissions and reducing the number of emissions events? Flaring was used to minimize emissions. Flares were properly operated. (5) How soon was action taken to achieve compliance once the operator knew or should have known that applicable emission limitations were being exceeded? Once the control panel shut the compressor down gas was immediately routed to the flare (6) How were the amount and duration of the unauthorized emissions and any bypass of pollution control equipment minimized? Emissions were minimized by use of a flare. The flare is the control device, functioned properly, and there was no pollution control equipment bypass. (7) What was the operational status of all emission monitoring systems at the facility/facilities during this emissions event? If any emission monitoring systems were not kept in operation during the emissions event, explain why they weren’t kept in operation. No monitoring systems are required for this site. Field gas production from this site was diverted to the flare and the flare remained ignited until the pressures dropped below the rated pressures for the equipment at this site. (8) How were the owner or operator’s actions in response to the unauthorized emissions contemporaneously documented? The TCEQ STEERS reporting system was used to provide initial notice of the event. The em ission e stimates were calculated by use of the gas flow rate and gas analysis. (9) Have other similar inciden ts o ccu r r ed at this/these facility/facilities in the past that might be indicative of inadequate design, operation, or maintenance? No (10) Identify any information you have (e.g., complaints from neighbors, fence line monitoring, air modeling) which indicates an off-site impact. Identify any information you have which indicates the unauthorized emissions caused or contributed to an exceedance of the national ambient air quality standard (NAAQS), a prevention of significant deterioration (P SD) increment, or to a condition of air pollution. The site is located in a rural area. No complaints have been received to XTO’s knowledge and no monitoring is required. (11) Please provide any additional information to support your claim of an affirmative defense. Not applicable. | 01/02/2018 08:26 AM | 0 | 0 | 0
275359 | RN100215714 | MIDKIFF GAS PLANT | 17400 E FM 2401; MIDKIFF, TX 79755 | REAGAN | 8 | 01/01/2018 8:39 | 01/02/2018 5:20 | EMISSIONS EVENT | B-Plant Flare | Consol-Flare | Benzene | 10.1 |  |  | POUNDS | 10 | TONS/YR | SOP O-3120 |  | Unusually cold temperatures over several days caused field facility and pipeline shut downs for Targa and third party operators. This caused high inlet pressure at the Midkiff plant routing inlet and residue gas to the flare. | Operations made sure inlet units were loaded up to pull as much gas as possible. Once a third party discharge pipeline was restored to service, the inlet pressure returned to normal operating conditions ending the emission event. | Step 1:For each gas component, calculate Net Molecular Weight (MW):Net MW (lb/lb-mole) =Mole % of Component/100 x MW of ComponentExample using propane:Net MW = 8.7522/100 x 44.10 lb/lb-mole = 3.86 lb/lb-mole Step 2:Calculate the Mass of Each Gas Component EmittedMass of Component = (Net MW of Component/Molar Volume) x Volume EmittedMolar Volume = 379.5 scf/lb-moleVolume Emitted = Recorded Data From Flow MeterOr Calculated in the Case of Pipeline Releases as Follows:Cross-Sectional Area x Length x (Pipeline Pressure + Atmospheric Pressure)/Atmospheric Pressure Example using propane and recorded data: Volume emitted = 572,000 scf Mass of Propane Emitted = (3.86 lb/lb-mole)/(379.5 scf/lb-mole) x 572,000 scf = 5,818 lb Example using propane and calculated area: Pipe Diameter,d = 12 inches Pipe Length, l = 165,470 feet Pipe Pressure, ppipe = 50 psig Atmospheric Pressure, patmos = 14.70 psia Volume = (Pi)(d2/4)(l)(( ppipe + patmos)/ patmos) = (3.141592)((12/12)^2/4))(165,470)((50 + 14.7)/14.7) = 572,000 scf Mass of Propane Emitted = (3.86 lb/lb-mole)/(379.5 scf/lb-mole) x 572,000 scf = 5,818 lb For venting episodes, this calculation is repeated for each gas component and the mass emission rate is transferred automatically to the U/M Form. Proceed to Step 3 for flaring episodes. Step 3: For flaring episodes, 98 percent destruction efficiency is used for Calculation of VOC emissions. Products of combustion are calculated in Steps 4 and 5. Example using propane: Mass of Propane Emitted = (1 - 0.98)(5,818 lb) = 116.36 lb This calculation is repeated for each gas component and the emission rate is transferred automatically to the U/M Form. Step 4: Calculate NOx and CO Emissions from Combustion. Products of combustion, namely NOx and CO are calculated using AP-42 emission factors for flares. Specifically, the factors are taken from AP-42 Table 13.5-1, 4/15. Example calculations: NOx Factor = 0.138 lb/mmbtu CO Factor = 0.2755 lb/mmbtu Lower Heat Value of Gas = 1305 btu/scf (obtained from gas analysis) Mass Emission, lb = AP-42 Factor x LHV x Flared Volume NOx Emission = 0.138 lb/mmbtu x 1305 mmbtu/mmscf x 0.572 mmscf= 103.01 lb CO Emission = 0.2755 lb/mmbtu x 1305 mmbtu/mmscf x 0.572 mmscf= 360.09 lb Step 5: Calculate SO2 Emissions from Combustion. SO2 emissions are calculated based on the H2S concentration in the gas stream to be flared. Assumes 100 percent conversion of H2S to SO2. Western’s facilities are all in sweet gas service, therefore, H2S emissions are negligible for any assumed destruction efficiency. Example calculations: H2S Concentration = 0.5 ppm Gas Volume Flared = 572,000 scf Mass Emission =((Flared Volume)(H2S Fraction)/(H2S Ideal Gas Density))(MW SO2/MW H2S) =(572,000 scf)(.5ppm/1,000,000)/(11.14 lb/scf)((64.07lb SO2 /lb-mole)/(34.08 lb H2S /lb-mole)) = 0.05 lb SO2 = 276.19 lb | 01/02/2018 08:21 AM | 0 | 0 | 0
275359 | RN100215714 | MIDKIFF GAS PLANT | 17400 E FM 2401; MIDKIFF, TX 79755 | REAGAN | 8 | 01/01/2018 8:39 | 01/02/2018 5:20 | EMISSIONS EVENT | B-Plant Flare | Consol-Flare | Butane | 1153.68 |  |  | POUNDS | 25 | TONS/YR | SOP O-3120 |  | Unusually cold temperatures over several days caused field facility and pipeline shut downs for Targa and third party operators. This caused high inlet pressure at the Midkiff plant routing inlet and residue gas to the flare. | Operations made sure inlet units were loaded up to pull as much gas as possible. Once a third party discharge pipeline was restored to service, the inlet pressure returned to normal operating conditions ending the emission event. | Step 1:For each gas component, calculate Net Molecular Weight (MW):Net MW (lb/lb-mole) =Mole % of Component/100 x MW of ComponentExample using propane:Net MW = 8.7522/100 x 44.10 lb/lb-mole = 3.86 lb/lb-mole Step 2:Calculate the Mass of Each Gas Component EmittedMass of Component = (Net MW of Component/Molar Volume) x Volume EmittedMolar Volume = 379.5 scf/lb-moleVolume Emitted = Recorded Data From Flow MeterOr Calculated in the Case of Pipeline Releases as Follows:Cross-Sectional Area x Length x (Pipeline Pressure + Atmospheric Pressure)/Atmospheric Pressure Example using propane and recorded data: Volume emitted = 572,000 scf Mass of Propane Emitted = (3.86 lb/lb-mole)/(379.5 scf/lb-mole) x 572,000 scf = 5,818 lb Example using propane and calculated area: Pipe Diameter,d = 12 inches Pipe Length, l = 165,470 feet Pipe Pressure, ppipe = 50 psig Atmospheric Pressure, patmos = 14.70 psia Volume = (Pi)(d2/4)(l)(( ppipe + patmos)/ patmos) = (3.141592)((12/12)^2/4))(165,470)((50 + 14.7)/14.7) = 572,000 scf Mass of Propane Emitted = (3.86 lb/lb-mole)/(379.5 scf/lb-mole) x 572,000 scf = 5,818 lb For venting episodes, this calculation is repeated for each gas component and the mass emission rate is transferred automatically to the U/M Form. Proceed to Step 3 for flaring episodes. Step 3: For flaring episodes, 98 percent destruction efficiency is used for Calculation of VOC emissions. Products of combustion are calculated in Steps 4 and 5. Example using propane: Mass of Propane Emitted = (1 - 0.98)(5,818 lb) = 116.36 lb This calculation is repeated for each gas component and the emission rate is transferred automatically to the U/M Form. Step 4: Calculate NOx and CO Emissions from Combustion. Products of combustion, namely NOx and CO are calculated using AP-42 emission factors for flares. Specifically, the factors are taken from AP-42 Table 13.5-1, 4/15. Example calculations: NOx Factor = 0.138 lb/mmbtu CO Factor = 0.2755 lb/mmbtu Lower Heat Value of Gas = 1305 btu/scf (obtained from gas analysis) Mass Emission, lb = AP-42 Factor x LHV x Flared Volume NOx Emission = 0.138 lb/mmbtu x 1305 mmbtu/mmscf x 0.572 mmscf= 103.01 lb CO Emission = 0.2755 lb/mmbtu x 1305 mmbtu/mmscf x 0.572 mmscf= 360.09 lb Step 5: Calculate SO2 Emissions from Combustion. SO2 emissions are calculated based on the H2S concentration in the gas stream to be flared. Assumes 100 percent conversion of H2S to SO2. Western’s facilities are all in sweet gas service, therefore, H2S emissions are negligible for any assumed destruction efficiency. Example calculations: H2S Concentration = 0.5 ppm Gas Volume Flared = 572,000 scf Mass Emission =((Flared Volume)(H2S Fraction)/(H2S Ideal Gas Density))(MW SO2/MW H2S) =(572,000 scf)(.5ppm/1,000,000)/(11.14 lb/scf)((64.07lb SO2 /lb-mole)/(34.08 lb H2S /lb-mole)) = 0.05 lb SO2 = 276.19 lb | 01/02/2018 08:21 AM | 0 | 0 | 0
275359 | RN100215714 | MIDKIFF GAS PLANT | 17400 E FM 2401; MIDKIFF, TX 79755 | REAGAN | 8 | 01/01/2018 8:39 | 01/02/2018 5:20 | EMISSIONS EVENT | B-Plant Flare | Consol-Flare | Carbon Monoxide | 2555.56 |  |  | POUNDS | 250 | TONS/YR | SOP O-3120 |  | Unusually cold temperatures over several days caused field facility and pipeline shut downs for Targa and third party operators. This caused high inlet pressure at the Midkiff plant routing inlet and residue gas to the flare. | Operations made sure inlet units were loaded up to pull as much gas as possible. Once a third party discharge pipeline was restored to service, the inlet pressure returned to normal operating conditions ending the emission event. | Step 1:For each gas component, calculate Net Molecular Weight (MW):Net MW (lb/lb-mole) =Mole % of Component/100 x MW of ComponentExample using propane:Net MW = 8.7522/100 x 44.10 lb/lb-mole = 3.86 lb/lb-mole Step 2:Calculate the Mass of Each Gas Component EmittedMass of Component = (Net MW of Component/Molar Volume) x Volume EmittedMolar Volume = 379.5 scf/lb-moleVolume Emitted = Recorded Data From Flow MeterOr Calculated in the Case of Pipeline Releases as Follows:Cross-Sectional Area x Length x (Pipeline Pressure + Atmospheric Pressure)/Atmospheric Pressure Example using propane and recorded data: Volume emitted = 572,000 scf Mass of Propane Emitted = (3.86 lb/lb-mole)/(379.5 scf/lb-mole) x 572,000 scf = 5,818 lb Example using propane and calculated area: Pipe Diameter,d = 12 inches Pipe Length, l = 165,470 feet Pipe Pressure, ppipe = 50 psig Atmospheric Pressure, patmos = 14.70 psia Volume = (Pi)(d2/4)(l)(( ppipe + patmos)/ patmos) = (3.141592)((12/12)^2/4))(165,470)((50 + 14.7)/14.7) = 572,000 scf Mass of Propane Emitted = (3.86 lb/lb-mole)/(379.5 scf/lb-mole) x 572,000 scf = 5,818 lb For venting episodes, this calculation is repeated for each gas component and the mass emission rate is transferred automatically to the U/M Form. Proceed to Step 3 for flaring episodes. Step 3: For flaring episodes, 98 percent destruction efficiency is used for Calculation of VOC emissions. Products of combustion are calculated in Steps 4 and 5. Example using propane: Mass of Propane Emitted = (1 - 0.98)(5,818 lb) = 116.36 lb This calculation is repeated for each gas component and the emission rate is transferred automatically to the U/M Form. Step 4: Calculate NOx and CO Emissions from Combustion. Products of combustion, namely NOx and CO are calculated using AP-42 emission factors for flares. Specifically, the factors are taken from AP-42 Table 13.5-1, 4/15. Example calculations: NOx Factor = 0.138 lb/mmbtu CO Factor = 0.2755 lb/mmbtu Lower Heat Value of Gas = 1305 btu/scf (obtained from gas analysis) Mass Emission, lb = AP-42 Factor x LHV x Flared Volume NOx Emission = 0.138 lb/mmbtu x 1305 mmbtu/mmscf x 0.572 mmscf= 103.01 lb CO Emission = 0.2755 lb/mmbtu x 1305 mmbtu/mmscf x 0.572 mmscf= 360.09 lb Step 5: Calculate SO2 Emissions from Combustion. SO2 emissions are calculated based on the H2S concentration in the gas stream to be flared. Assumes 100 percent conversion of H2S to SO2. Western’s facilities are all in sweet gas service, therefore, H2S emissions are negligible for any assumed destruction efficiency. Example calculations: H2S Concentration = 0.5 ppm Gas Volume Flared = 572,000 scf Mass Emission =((Flared Volume)(H2S Fraction)/(H2S Ideal Gas Density))(MW SO2/MW H2S) =(572,000 scf)(.5ppm/1,000,000)/(11.14 lb/scf)((64.07lb SO2 /lb-mole)/(34.08 lb H2S /lb-mole)) = 0.05 lb SO2 = 276.19 lb | 01/02/2018 08:21 AM | 0 | 0 | 0
275359 | RN100215714 | MIDKIFF GAS PLANT | 17400 E FM 2401; MIDKIFF, TX 79755 | REAGAN | 8 | 01/01/2018 8:39 | 01/02/2018 5:20 | EMISSIONS EVENT | B-Plant Flare | Consol-Flare | Cyclohexane | 46.74 |  |  | POUNDS | 10 | TONS/YR | SOP O-3120 |  | Unusually cold temperatures over several days caused field facility and pipeline shut downs for Targa and third party operators. This caused high inlet pressure at the Midkiff plant routing inlet and residue gas to the flare. | Operations made sure inlet units were loaded up to pull as much gas as possible. Once a third party discharge pipeline was restored to service, the inlet pressure returned to normal operating conditions ending the emission event. | Step 1:For each gas component, calculate Net Molecular Weight (MW):Net MW (lb/lb-mole) =Mole % of Component/100 x MW of ComponentExample using propane:Net MW = 8.7522/100 x 44.10 lb/lb-mole = 3.86 lb/lb-mole Step 2:Calculate the Mass of Each Gas Component EmittedMass of Component = (Net MW of Component/Molar Volume) x Volume EmittedMolar Volume = 379.5 scf/lb-moleVolume Emitted = Recorded Data From Flow MeterOr Calculated in the Case of Pipeline Releases as Follows:Cross-Sectional Area x Length x (Pipeline Pressure + Atmospheric Pressure)/Atmospheric Pressure Example using propane and recorded data: Volume emitted = 572,000 scf Mass of Propane Emitted = (3.86 lb/lb-mole)/(379.5 scf/lb-mole) x 572,000 scf = 5,818 lb Example using propane and calculated area: Pipe Diameter,d = 12 inches Pipe Length, l = 165,470 feet Pipe Pressure, ppipe = 50 psig Atmospheric Pressure, patmos = 14.70 psia Volume = (Pi)(d2/4)(l)(( ppipe + patmos)/ patmos) = (3.141592)((12/12)^2/4))(165,470)((50 + 14.7)/14.7) = 572,000 scf Mass of Propane Emitted = (3.86 lb/lb-mole)/(379.5 scf/lb-mole) x 572,000 scf = 5,818 lb For venting episodes, this calculation is repeated for each gas component and the mass emission rate is transferred automatically to the U/M Form. Proceed to Step 3 for flaring episodes. Step 3: For flaring episodes, 98 percent destruction efficiency is used for Calculation of VOC emissions. Products of combustion are calculated in Steps 4 and 5. Example using propane: Mass of Propane Emitted = (1 - 0.98)(5,818 lb) = 116.36 lb This calculation is repeated for each gas component and the emission rate is transferred automatically to the U/M Form. Step 4: Calculate NOx and CO Emissions from Combustion. Products of combustion, namely NOx and CO are calculated using AP-42 emission factors for flares. Specifically, the factors are taken from AP-42 Table 13.5-1, 4/15. Example calculations: NOx Factor = 0.138 lb/mmbtu CO Factor = 0.2755 lb/mmbtu Lower Heat Value of Gas = 1305 btu/scf (obtained from gas analysis) Mass Emission, lb = AP-42 Factor x LHV x Flared Volume NOx Emission = 0.138 lb/mmbtu x 1305 mmbtu/mmscf x 0.572 mmscf= 103.01 lb CO Emission = 0.2755 lb/mmbtu x 1305 mmbtu/mmscf x 0.572 mmscf= 360.09 lb Step 5: Calculate SO2 Emissions from Combustion. SO2 emissions are calculated based on the H2S concentration in the gas stream to be flared. Assumes 100 percent conversion of H2S to SO2. Western’s facilities are all in sweet gas service, therefore, H2S emissions are negligible for any assumed destruction efficiency. Example calculations: H2S Concentration = 0.5 ppm Gas Volume Flared = 572,000 scf Mass Emission =((Flared Volume)(H2S Fraction)/(H2S Ideal Gas Density))(MW SO2/MW H2S) =(572,000 scf)(.5ppm/1,000,000)/(11.14 lb/scf)((64.07lb SO2 /lb-mole)/(34.08 lb H2S /lb-mole)) = 0.05 lb SO2 = 276.19 lb | 01/02/2018 08:21 AM | 0 | 0 | 0
275359 | RN100215714 | MIDKIFF GAS PLANT | 17400 E FM 2401; MIDKIFF, TX 79755 | REAGAN | 8 | 01/01/2018 8:39 | 01/02/2018 5:20 | EMISSIONS EVENT | B-Plant Flare | Consol-Flare | decane | 20.95 |  |  | POUNDS | 25 | TONS/YR | SOP O-3120 |  | Unusually cold temperatures over several days caused field facility and pipeline shut downs for Targa and third party operators. This caused high inlet pressure at the Midkiff plant routing inlet and residue gas to the flare. | Operations made sure inlet units were loaded up to pull as much gas as possible. Once a third party discharge pipeline was restored to service, the inlet pressure returned to normal operating conditions ending the emission event. | Step 1:For each gas component, calculate Net Molecular Weight (MW):Net MW (lb/lb-mole) =Mole % of Component/100 x MW of ComponentExample using propane:Net MW = 8.7522/100 x 44.10 lb/lb-mole = 3.86 lb/lb-mole Step 2:Calculate the Mass of Each Gas Component EmittedMass of Component = (Net MW of Component/Molar Volume) x Volume EmittedMolar Volume = 379.5 scf/lb-moleVolume Emitted = Recorded Data From Flow MeterOr Calculated in the Case of Pipeline Releases as Follows:Cross-Sectional Area x Length x (Pipeline Pressure + Atmospheric Pressure)/Atmospheric Pressure Example using propane and recorded data: Volume emitted = 572,000 scf Mass of Propane Emitted = (3.86 lb/lb-mole)/(379.5 scf/lb-mole) x 572,000 scf = 5,818 lb Example using propane and calculated area: Pipe Diameter,d = 12 inches Pipe Length, l = 165,470 feet Pipe Pressure, ppipe = 50 psig Atmospheric Pressure, patmos = 14.70 psia Volume = (Pi)(d2/4)(l)(( ppipe + patmos)/ patmos) = (3.141592)((12/12)^2/4))(165,470)((50 + 14.7)/14.7) = 572,000 scf Mass of Propane Emitted = (3.86 lb/lb-mole)/(379.5 scf/lb-mole) x 572,000 scf = 5,818 lb For venting episodes, this calculation is repeated for each gas component and the mass emission rate is transferred automatically to the U/M Form. Proceed to Step 3 for flaring episodes. Step 3: For flaring episodes, 98 percent destruction efficiency is used for Calculation of VOC emissions. Products of combustion are calculated in Steps 4 and 5. Example using propane: Mass of Propane Emitted = (1 - 0.98)(5,818 lb) = 116.36 lb This calculation is repeated for each gas component and the emission rate is transferred automatically to the U/M Form. Step 4: Calculate NOx and CO Emissions from Combustion. Products of combustion, namely NOx and CO are calculated using AP-42 emission factors for flares. Specifically, the factors are taken from AP-42 Table 13.5-1, 4/15. Example calculations: NOx Factor = 0.138 lb/mmbtu CO Factor = 0.2755 lb/mmbtu Lower Heat Value of Gas = 1305 btu/scf (obtained from gas analysis) Mass Emission, lb = AP-42 Factor x LHV x Flared Volume NOx Emission = 0.138 lb/mmbtu x 1305 mmbtu/mmscf x 0.572 mmscf= 103.01 lb CO Emission = 0.2755 lb/mmbtu x 1305 mmbtu/mmscf x 0.572 mmscf= 360.09 lb Step 5: Calculate SO2 Emissions from Combustion. SO2 emissions are calculated based on the H2S concentration in the gas stream to be flared. Assumes 100 percent conversion of H2S to SO2. Western’s facilities are all in sweet gas service, therefore, H2S emissions are negligible for any assumed destruction efficiency. Example calculations: H2S Concentration = 0.5 ppm Gas Volume Flared = 572,000 scf Mass Emission =((Flared Volume)(H2S Fraction)/(H2S Ideal Gas Density))(MW SO2/MW H2S) =(572,000 scf)(.5ppm/1,000,000)/(11.14 lb/scf)((64.07lb SO2 /lb-mole)/(34.08 lb H2S /lb-mole)) = 0.05 lb SO2 = 276.19 lb | 01/02/2018 08:21 AM | 0 | 0 | 0
275359 | RN100215714 | MIDKIFF GAS PLANT | 17400 E FM 2401; MIDKIFF, TX 79755 | REAGAN | 8 | 01/01/2018 8:39 | 01/02/2018 5:20 | EMISSIONS EVENT | B-Plant Flare | Consol-Flare | Ethylbenzene | 0.76 |  |  | POUNDS | 10 | TONS/YR | SOP O-3120 |  | Unusually cold temperatures over several days caused field facility and pipeline shut downs for Targa and third party operators. This caused high inlet pressure at the Midkiff plant routing inlet and residue gas to the flare. | Operations made sure inlet units were loaded up to pull as much gas as possible. Once a third party discharge pipeline was restored to service, the inlet pressure returned to normal operating conditions ending the emission event. | Step 1:For each gas component, calculate Net Molecular Weight (MW):Net MW (lb/lb-mole) =Mole % of Component/100 x MW of ComponentExample using propane:Net MW = 8.7522/100 x 44.10 lb/lb-mole = 3.86 lb/lb-mole Step 2:Calculate the Mass of Each Gas Component EmittedMass of Component = (Net MW of Component/Molar Volume) x Volume EmittedMolar Volume = 379.5 scf/lb-moleVolume Emitted = Recorded Data From Flow MeterOr Calculated in the Case of Pipeline Releases as Follows:Cross-Sectional Area x Length x (Pipeline Pressure + Atmospheric Pressure)/Atmospheric Pressure Example using propane and recorded data: Volume emitted = 572,000 scf Mass of Propane Emitted = (3.86 lb/lb-mole)/(379.5 scf/lb-mole) x 572,000 scf = 5,818 lb Example using propane and calculated area: Pipe Diameter,d = 12 inches Pipe Length, l = 165,470 feet Pipe Pressure, ppipe = 50 psig Atmospheric Pressure, patmos = 14.70 psia Volume = (Pi)(d2/4)(l)(( ppipe + patmos)/ patmos) = (3.141592)((12/12)^2/4))(165,470)((50 + 14.7)/14.7) = 572,000 scf Mass of Propane Emitted = (3.86 lb/lb-mole)/(379.5 scf/lb-mole) x 572,000 scf = 5,818 lb For venting episodes, this calculation is repeated for each gas component and the mass emission rate is transferred automatically to the U/M Form. Proceed to Step 3 for flaring episodes. Step 3: For flaring episodes, 98 percent destruction efficiency is used for Calculation of VOC emissions. Products of combustion are calculated in Steps 4 and 5. Example using propane: Mass of Propane Emitted = (1 - 0.98)(5,818 lb) = 116.36 lb This calculation is repeated for each gas component and the emission rate is transferred automatically to the U/M Form. Step 4: Calculate NOx and CO Emissions from Combustion. Products of combustion, namely NOx and CO are calculated using AP-42 emission factors for flares. Specifically, the factors are taken from AP-42 Table 13.5-1, 4/15. Example calculations: NOx Factor = 0.138 lb/mmbtu CO Factor = 0.2755 lb/mmbtu Lower Heat Value of Gas = 1305 btu/scf (obtained from gas analysis) Mass Emission, lb = AP-42 Factor x LHV x Flared Volume NOx Emission = 0.138 lb/mmbtu x 1305 mmbtu/mmscf x 0.572 mmscf= 103.01 lb CO Emission = 0.2755 lb/mmbtu x 1305 mmbtu/mmscf x 0.572 mmscf= 360.09 lb Step 5: Calculate SO2 Emissions from Combustion. SO2 emissions are calculated based on the H2S concentration in the gas stream to be flared. Assumes 100 percent conversion of H2S to SO2. Western’s facilities are all in sweet gas service, therefore, H2S emissions are negligible for any assumed destruction efficiency. Example calculations: H2S Concentration = 0.5 ppm Gas Volume Flared = 572,000 scf Mass Emission =((Flared Volume)(H2S Fraction)/(H2S Ideal Gas Density))(MW SO2/MW H2S) =(572,000 scf)(.5ppm/1,000,000)/(11.14 lb/scf)((64.07lb SO2 /lb-mole)/(34.08 lb H2S /lb-mole)) = 0.05 lb SO2 = 276.19 lb | 01/02/2018 08:21 AM | 0 | 0 | 0
275359 | RN100215714 | MIDKIFF GAS PLANT | 17400 E FM 2401; MIDKIFF, TX 79755 | REAGAN | 8 | 01/01/2018 8:39 | 01/02/2018 5:20 | EMISSIONS EVENT | B-Plant Flare | Consol-Flare | Heptane (or n-) | 134.97 |  |  | POUNDS | 25 | TONS/YR | SOP O-3120 |  | Unusually cold temperatures over several days caused field facility and pipeline shut downs for Targa and third party operators. This caused high inlet pressure at the Midkiff plant routing inlet and residue gas to the flare. | Operations made sure inlet units were loaded up to pull as much gas as possible. Once a third party discharge pipeline was restored to service, the inlet pressure returned to normal operating conditions ending the emission event. | Step 1:For each gas component, calculate Net Molecular Weight (MW):Net MW (lb/lb-mole) =Mole % of Component/100 x MW of ComponentExample using propane:Net MW = 8.7522/100 x 44.10 lb/lb-mole = 3.86 lb/lb-mole Step 2:Calculate the Mass of Each Gas Component EmittedMass of Component = (Net MW of Component/Molar Volume) x Volume EmittedMolar Volume = 379.5 scf/lb-moleVolume Emitted = Recorded Data From Flow MeterOr Calculated in the Case of Pipeline Releases as Follows:Cross-Sectional Area x Length x (Pipeline Pressure + Atmospheric Pressure)/Atmospheric Pressure Example using propane and recorded data: Volume emitted = 572,000 scf Mass of Propane Emitted = (3.86 lb/lb-mole)/(379.5 scf/lb-mole) x 572,000 scf = 5,818 lb Example using propane and calculated area: Pipe Diameter,d = 12 inches Pipe Length, l = 165,470 feet Pipe Pressure, ppipe = 50 psig Atmospheric Pressure, patmos = 14.70 psia Volume = (Pi)(d2/4)(l)(( ppipe + patmos)/ patmos) = (3.141592)((12/12)^2/4))(165,470)((50 + 14.7)/14.7) = 572,000 scf Mass of Propane Emitted = (3.86 lb/lb-mole)/(379.5 scf/lb-mole) x 572,000 scf = 5,818 lb For venting episodes, this calculation is repeated for each gas component and the mass emission rate is transferred automatically to the U/M Form. Proceed to Step 3 for flaring episodes. Step 3: For flaring episodes, 98 percent destruction efficiency is used for Calculation of VOC emissions. Products of combustion are calculated in Steps 4 and 5. Example using propane: Mass of Propane Emitted = (1 - 0.98)(5,818 lb) = 116.36 lb This calculation is repeated for each gas component and the emission rate is transferred automatically to the U/M Form. Step 4: Calculate NOx and CO Emissions from Combustion. Products of combustion, namely NOx and CO are calculated using AP-42 emission factors for flares. Specifically, the factors are taken from AP-42 Table 13.5-1, 4/15. Example calculations: NOx Factor = 0.138 lb/mmbtu CO Factor = 0.2755 lb/mmbtu Lower Heat Value of Gas = 1305 btu/scf (obtained from gas analysis) Mass Emission, lb = AP-42 Factor x LHV x Flared Volume NOx Emission = 0.138 lb/mmbtu x 1305 mmbtu/mmscf x 0.572 mmscf= 103.01 lb CO Emission = 0.2755 lb/mmbtu x 1305 mmbtu/mmscf x 0.572 mmscf= 360.09 lb Step 5: Calculate SO2 Emissions from Combustion. SO2 emissions are calculated based on the H2S concentration in the gas stream to be flared. Assumes 100 percent conversion of H2S to SO2. Western’s facilities are all in sweet gas service, therefore, H2S emissions are negligible for any assumed destruction efficiency. Example calculations: H2S Concentration = 0.5 ppm Gas Volume Flared = 572,000 scf Mass Emission =((Flared Volume)(H2S Fraction)/(H2S Ideal Gas Density))(MW SO2/MW H2S) =(572,000 scf)(.5ppm/1,000,000)/(11.14 lb/scf)((64.07lb SO2 /lb-mole)/(34.08 lb H2S /lb-mole)) = 0.05 lb SO2 = 276.19 lb | 01/02/2018 08:21 AM | 0 | 0 | 0
275359 | RN100215714 | MIDKIFF GAS PLANT | 17400 E FM 2401; MIDKIFF, TX 79755 | REAGAN | 8 | 01/01/2018 8:39 | 01/02/2018 5:20 | EMISSIONS EVENT | B-Plant Flare | Consol-Flare | Hexane | 296.26 |  |  | POUNDS | 25 | TONS/YR | SOP O-3120 |  | Unusually cold temperatures over several days caused field facility and pipeline shut downs for Targa and third party operators. This caused high inlet pressure at the Midkiff plant routing inlet and residue gas to the flare. | Operations made sure inlet units were loaded up to pull as much gas as possible. Once a third party discharge pipeline was restored to service, the inlet pressure returned to normal operating conditions ending the emission event. | Step 1:For each gas component, calculate Net Molecular Weight (MW):Net MW (lb/lb-mole) =Mole % of Component/100 x MW of ComponentExample using propane:Net MW = 8.7522/100 x 44.10 lb/lb-mole = 3.86 lb/lb-mole Step 2:Calculate the Mass of Each Gas Component EmittedMass of Component = (Net MW of Component/Molar Volume) x Volume EmittedMolar Volume = 379.5 scf/lb-moleVolume Emitted = Recorded Data From Flow MeterOr Calculated in the Case of Pipeline Releases as Follows:Cross-Sectional Area x Length x (Pipeline Pressure + Atmospheric Pressure)/Atmospheric Pressure Example using propane and recorded data: Volume emitted = 572,000 scf Mass of Propane Emitted = (3.86 lb/lb-mole)/(379.5 scf/lb-mole) x 572,000 scf = 5,818 lb Example using propane and calculated area: Pipe Diameter,d = 12 inches Pipe Length, l = 165,470 feet Pipe Pressure, ppipe = 50 psig Atmospheric Pressure, patmos = 14.70 psia Volume = (Pi)(d2/4)(l)(( ppipe + patmos)/ patmos) = (3.141592)((12/12)^2/4))(165,470)((50 + 14.7)/14.7) = 572,000 scf Mass of Propane Emitted = (3.86 lb/lb-mole)/(379.5 scf/lb-mole) x 572,000 scf = 5,818 lb For venting episodes, this calculation is repeated for each gas component and the mass emission rate is transferred automatically to the U/M Form. Proceed to Step 3 for flaring episodes. Step 3: For flaring episodes, 98 percent destruction efficiency is used for Calculation of VOC emissions. Products of combustion are calculated in Steps 4 and 5. Example using propane: Mass of Propane Emitted = (1 - 0.98)(5,818 lb) = 116.36 lb This calculation is repeated for each gas component and the emission rate is transferred automatically to the U/M Form. Step 4: Calculate NOx and CO Emissions from Combustion. Products of combustion, namely NOx and CO are calculated using AP-42 emission factors for flares. Specifically, the factors are taken from AP-42 Table 13.5-1, 4/15. Example calculations: NOx Factor = 0.138 lb/mmbtu CO Factor = 0.2755 lb/mmbtu Lower Heat Value of Gas = 1305 btu/scf (obtained from gas analysis) Mass Emission, lb = AP-42 Factor x LHV x Flared Volume NOx Emission = 0.138 lb/mmbtu x 1305 mmbtu/mmscf x 0.572 mmscf= 103.01 lb CO Emission = 0.2755 lb/mmbtu x 1305 mmbtu/mmscf x 0.572 mmscf= 360.09 lb Step 5: Calculate SO2 Emissions from Combustion. SO2 emissions are calculated based on the H2S concentration in the gas stream to be flared. Assumes 100 percent conversion of H2S to SO2. Western’s facilities are all in sweet gas service, therefore, H2S emissions are negligible for any assumed destruction efficiency. Example calculations: H2S Concentration = 0.5 ppm Gas Volume Flared = 572,000 scf Mass Emission =((Flared Volume)(H2S Fraction)/(H2S Ideal Gas Density))(MW SO2/MW H2S) =(572,000 scf)(.5ppm/1,000,000)/(11.14 lb/scf)((64.07lb SO2 /lb-mole)/(34.08 lb H2S /lb-mole)) = 0.05 lb SO2 = 276.19 lb | 01/02/2018 08:21 AM | 0 | 0 | 0
275359 | RN100215714 | MIDKIFF GAS PLANT | 17400 E FM 2401; MIDKIFF, TX 79755 | REAGAN | 8 | 01/01/2018 8:39 | 01/02/2018 5:20 | EMISSIONS EVENT | B-Plant Flare | Consol-Flare | Nonane | 13.82 |  |  | POUNDS | 25 | TONS/YR | SOP O-3120 |  | Unusually cold temperatures over several days caused field facility and pipeline shut downs for Targa and third party operators. This caused high inlet pressure at the Midkiff plant routing inlet and residue gas to the flare. | Operations made sure inlet units were loaded up to pull as much gas as possible. Once a third party discharge pipeline was restored to service, the inlet pressure returned to normal operating conditions ending the emission event. | Step 1:For each gas component, calculate Net Molecular Weight (MW):Net MW (lb/lb-mole) =Mole % of Component/100 x MW of ComponentExample using propane:Net MW = 8.7522/100 x 44.10 lb/lb-mole = 3.86 lb/lb-mole Step 2:Calculate the Mass of Each Gas Component EmittedMass of Component = (Net MW of Component/Molar Volume) x Volume EmittedMolar Volume = 379.5 scf/lb-moleVolume Emitted = Recorded Data From Flow MeterOr Calculated in the Case of Pipeline Releases as Follows:Cross-Sectional Area x Length x (Pipeline Pressure + Atmospheric Pressure)/Atmospheric Pressure Example using propane and recorded data: Volume emitted = 572,000 scf Mass of Propane Emitted = (3.86 lb/lb-mole)/(379.5 scf/lb-mole) x 572,000 scf = 5,818 lb Example using propane and calculated area: Pipe Diameter,d = 12 inches Pipe Length, l = 165,470 feet Pipe Pressure, ppipe = 50 psig Atmospheric Pressure, patmos = 14.70 psia Volume = (Pi)(d2/4)(l)(( ppipe + patmos)/ patmos) = (3.141592)((12/12)^2/4))(165,470)((50 + 14.7)/14.7) = 572,000 scf Mass of Propane Emitted = (3.86 lb/lb-mole)/(379.5 scf/lb-mole) x 572,000 scf = 5,818 lb For venting episodes, this calculation is repeated for each gas component and the mass emission rate is transferred automatically to the U/M Form. Proceed to Step 3 for flaring episodes. Step 3: For flaring episodes, 98 percent destruction efficiency is used for Calculation of VOC emissions. Products of combustion are calculated in Steps 4 and 5. Example using propane: Mass of Propane Emitted = (1 - 0.98)(5,818 lb) = 116.36 lb This calculation is repeated for each gas component and the emission rate is transferred automatically to the U/M Form. Step 4: Calculate NOx and CO Emissions from Combustion. Products of combustion, namely NOx and CO are calculated using AP-42 emission factors for flares. Specifically, the factors are taken from AP-42 Table 13.5-1, 4/15. Example calculations: NOx Factor = 0.138 lb/mmbtu CO Factor = 0.2755 lb/mmbtu Lower Heat Value of Gas = 1305 btu/scf (obtained from gas analysis) Mass Emission, lb = AP-42 Factor x LHV x Flared Volume NOx Emission = 0.138 lb/mmbtu x 1305 mmbtu/mmscf x 0.572 mmscf= 103.01 lb CO Emission = 0.2755 lb/mmbtu x 1305 mmbtu/mmscf x 0.572 mmscf= 360.09 lb Step 5: Calculate SO2 Emissions from Combustion. SO2 emissions are calculated based on the H2S concentration in the gas stream to be flared. Assumes 100 percent conversion of H2S to SO2. Western’s facilities are all in sweet gas service, therefore, H2S emissions are negligible for any assumed destruction efficiency. Example calculations: H2S Concentration = 0.5 ppm Gas Volume Flared = 572,000 scf Mass Emission =((Flared Volume)(H2S Fraction)/(H2S Ideal Gas Density))(MW SO2/MW H2S) =(572,000 scf)(.5ppm/1,000,000)/(11.14 lb/scf)((64.07lb SO2 /lb-mole)/(34.08 lb H2S /lb-mole)) = 0.05 lb SO2 = 276.19 lb | 01/02/2018 08:21 AM | 0 | 0 | 0
275359 | RN100215714 | MIDKIFF GAS PLANT | 17400 E FM 2401; MIDKIFF, TX 79755 | REAGAN | 8 | 01/01/2018 8:39 | 01/02/2018 5:20 | EMISSIONS EVENT | B-Plant Flare | Consol-Flare | Octane | 38.98 |  |  | POUNDS | 25 | TONS/YR | SOP O-3120 |  | Unusually cold temperatures over several days caused field facility and pipeline shut downs for Targa and third party operators. This caused high inlet pressure at the Midkiff plant routing inlet and residue gas to the flare. | Operations made sure inlet units were loaded up to pull as much gas as possible. Once a third party discharge pipeline was restored to service, the inlet pressure returned to normal operating conditions ending the emission event. | Step 1:For each gas component, calculate Net Molecular Weight (MW):Net MW (lb/lb-mole) =Mole % of Component/100 x MW of ComponentExample using propane:Net MW = 8.7522/100 x 44.10 lb/lb-mole = 3.86 lb/lb-mole Step 2:Calculate the Mass of Each Gas Component EmittedMass of Component = (Net MW of Component/Molar Volume) x Volume EmittedMolar Volume = 379.5 scf/lb-moleVolume Emitted = Recorded Data From Flow MeterOr Calculated in the Case of Pipeline Releases as Follows:Cross-Sectional Area x Length x (Pipeline Pressure + Atmospheric Pressure)/Atmospheric Pressure Example using propane and recorded data: Volume emitted = 572,000 scf Mass of Propane Emitted = (3.86 lb/lb-mole)/(379.5 scf/lb-mole) x 572,000 scf = 5,818 lb Example using propane and calculated area: Pipe Diameter,d = 12 inches Pipe Length, l = 165,470 feet Pipe Pressure, ppipe = 50 psig Atmospheric Pressure, patmos = 14.70 psia Volume = (Pi)(d2/4)(l)(( ppipe + patmos)/ patmos) = (3.141592)((12/12)^2/4))(165,470)((50 + 14.7)/14.7) = 572,000 scf Mass of Propane Emitted = (3.86 lb/lb-mole)/(379.5 scf/lb-mole) x 572,000 scf = 5,818 lb For venting episodes, this calculation is repeated for each gas component and the mass emission rate is transferred automatically to the U/M Form. Proceed to Step 3 for flaring episodes. Step 3: For flaring episodes, 98 percent destruction efficiency is used for Calculation of VOC emissions. Products of combustion are calculated in Steps 4 and 5. Example using propane: Mass of Propane Emitted = (1 - 0.98)(5,818 lb) = 116.36 lb This calculation is repeated for each gas component and the emission rate is transferred automatically to the U/M Form. Step 4: Calculate NOx and CO Emissions from Combustion. Products of combustion, namely NOx and CO are calculated using AP-42 emission factors for flares. Specifically, the factors are taken from AP-42 Table 13.5-1, 4/15. Example calculations: NOx Factor = 0.138 lb/mmbtu CO Factor = 0.2755 lb/mmbtu Lower Heat Value of Gas = 1305 btu/scf (obtained from gas analysis) Mass Emission, lb = AP-42 Factor x LHV x Flared Volume NOx Emission = 0.138 lb/mmbtu x 1305 mmbtu/mmscf x 0.572 mmscf= 103.01 lb CO Emission = 0.2755 lb/mmbtu x 1305 mmbtu/mmscf x 0.572 mmscf= 360.09 lb Step 5: Calculate SO2 Emissions from Combustion. SO2 emissions are calculated based on the H2S concentration in the gas stream to be flared. Assumes 100 percent conversion of H2S to SO2. Western’s facilities are all in sweet gas service, therefore, H2S emissions are negligible for any assumed destruction efficiency. Example calculations: H2S Concentration = 0.5 ppm Gas Volume Flared = 572,000 scf Mass Emission =((Flared Volume)(H2S Fraction)/(H2S Ideal Gas Density))(MW SO2/MW H2S) =(572,000 scf)(.5ppm/1,000,000)/(11.14 lb/scf)((64.07lb SO2 /lb-mole)/(34.08 lb H2S /lb-mole)) = 0.05 lb SO2 = 276.19 lb | 01/02/2018 08:21 AM | 0 | 0 | 0
275359 | RN100215714 | MIDKIFF GAS PLANT | 17400 E FM 2401; MIDKIFF, TX 79755 | REAGAN | 8 | 01/01/2018 8:39 | 01/02/2018 5:20 | EMISSIONS EVENT | B-Plant Flare | Consol-Flare | Oxides of Nitrogen (NOx) | 1280.1 |  |  | POUNDS | 250 | TONS/YR | SOP O-3120 |  | Unusually cold temperatures over several days caused field facility and pipeline shut downs for Targa and third party operators. This caused high inlet pressure at the Midkiff plant routing inlet and residue gas to the flare. | Operations made sure inlet units were loaded up to pull as much gas as possible. Once a third party discharge pipeline was restored to service, the inlet pressure returned to normal operating conditions ending the emission event. | Step 1:For each gas component, calculate Net Molecular Weight (MW):Net MW (lb/lb-mole) =Mole % of Component/100 x MW of ComponentExample using propane:Net MW = 8.7522/100 x 44.10 lb/lb-mole = 3.86 lb/lb-mole Step 2:Calculate the Mass of Each Gas Component EmittedMass of Component = (Net MW of Component/Molar Volume) x Volume EmittedMolar Volume = 379.5 scf/lb-moleVolume Emitted = Recorded Data From Flow MeterOr Calculated in the Case of Pipeline Releases as Follows:Cross-Sectional Area x Length x (Pipeline Pressure + Atmospheric Pressure)/Atmospheric Pressure Example using propane and recorded data: Volume emitted = 572,000 scf Mass of Propane Emitted = (3.86 lb/lb-mole)/(379.5 scf/lb-mole) x 572,000 scf = 5,818 lb Example using propane and calculated area: Pipe Diameter,d = 12 inches Pipe Length, l = 165,470 feet Pipe Pressure, ppipe = 50 psig Atmospheric Pressure, patmos = 14.70 psia Volume = (Pi)(d2/4)(l)(( ppipe + patmos)/ patmos) = (3.141592)((12/12)^2/4))(165,470)((50 + 14.7)/14.7) = 572,000 scf Mass of Propane Emitted = (3.86 lb/lb-mole)/(379.5 scf/lb-mole) x 572,000 scf = 5,818 lb For venting episodes, this calculation is repeated for each gas component and the mass emission rate is transferred automatically to the U/M Form. Proceed to Step 3 for flaring episodes. Step 3: For flaring episodes, 98 percent destruction efficiency is used for Calculation of VOC emissions. Products of combustion are calculated in Steps 4 and 5. Example using propane: Mass of Propane Emitted = (1 - 0.98)(5,818 lb) = 116.36 lb This calculation is repeated for each gas component and the emission rate is transferred automatically to the U/M Form. Step 4: Calculate NOx and CO Emissions from Combustion. Products of combustion, namely NOx and CO are calculated using AP-42 emission factors for flares. Specifically, the factors are taken from AP-42 Table 13.5-1, 4/15. Example calculations: NOx Factor = 0.138 lb/mmbtu CO Factor = 0.2755 lb/mmbtu Lower Heat Value of Gas = 1305 btu/scf (obtained from gas analysis) Mass Emission, lb = AP-42 Factor x LHV x Flared Volume NOx Emission = 0.138 lb/mmbtu x 1305 mmbtu/mmscf x 0.572 mmscf= 103.01 lb CO Emission = 0.2755 lb/mmbtu x 1305 mmbtu/mmscf x 0.572 mmscf= 360.09 lb Step 5: Calculate SO2 Emissions from Combustion. SO2 emissions are calculated based on the H2S concentration in the gas stream to be flared. Assumes 100 percent conversion of H2S to SO2. Western’s facilities are all in sweet gas service, therefore, H2S emissions are negligible for any assumed destruction efficiency. Example calculations: H2S Concentration = 0.5 ppm Gas Volume Flared = 572,000 scf Mass Emission =((Flared Volume)(H2S Fraction)/(H2S Ideal Gas Density))(MW SO2/MW H2S) =(572,000 scf)(.5ppm/1,000,000)/(11.14 lb/scf)((64.07lb SO2 /lb-mole)/(34.08 lb H2S /lb-mole)) = 0.05 lb SO2 = 276.19 lb | 01/02/2018 08:21 AM | 0 | 0 | 0
275359 | RN100215714 | MIDKIFF GAS PLANT | 17400 E FM 2401; MIDKIFF, TX 79755 | REAGAN | 8 | 01/01/2018 8:39 | 01/02/2018 5:20 | EMISSIONS EVENT | B-Plant Flare | Consol-Flare | Pentane | 749 |  |  | POUNDS | 25 | TONS/YR | SOP O-3120 |  | Unusually cold temperatures over several days caused field facility and pipeline shut downs for Targa and third party operators. This caused high inlet pressure at the Midkiff plant routing inlet and residue gas to the flare. | Operations made sure inlet units were loaded up to pull as much gas as possible. Once a third party discharge pipeline was restored to service, the inlet pressure returned to normal operating conditions ending the emission event. | Step 1:For each gas component, calculate Net Molecular Weight (MW):Net MW (lb/lb-mole) =Mole % of Component/100 x MW of ComponentExample using propane:Net MW = 8.7522/100 x 44.10 lb/lb-mole = 3.86 lb/lb-mole Step 2:Calculate the Mass of Each Gas Component EmittedMass of Component = (Net MW of Component/Molar Volume) x Volume EmittedMolar Volume = 379.5 scf/lb-moleVolume Emitted = Recorded Data From Flow MeterOr Calculated in the Case of Pipeline Releases as Follows:Cross-Sectional Area x Length x (Pipeline Pressure + Atmospheric Pressure)/Atmospheric Pressure Example using propane and recorded data: Volume emitted = 572,000 scf Mass of Propane Emitted = (3.86 lb/lb-mole)/(379.5 scf/lb-mole) x 572,000 scf = 5,818 lb Example using propane and calculated area: Pipe Diameter,d = 12 inches Pipe Length, l = 165,470 feet Pipe Pressure, ppipe = 50 psig Atmospheric Pressure, patmos = 14.70 psia Volume = (Pi)(d2/4)(l)(( ppipe + patmos)/ patmos) = (3.141592)((12/12)^2/4))(165,470)((50 + 14.7)/14.7) = 572,000 scf Mass of Propane Emitted = (3.86 lb/lb-mole)/(379.5 scf/lb-mole) x 572,000 scf = 5,818 lb For venting episodes, this calculation is repeated for each gas component and the mass emission rate is transferred automatically to the U/M Form. Proceed to Step 3 for flaring episodes. Step 3: For flaring episodes, 98 percent destruction efficiency is used for Calculation of VOC emissions. Products of combustion are calculated in Steps 4 and 5. Example using propane: Mass of Propane Emitted = (1 - 0.98)(5,818 lb) = 116.36 lb This calculation is repeated for each gas component and the emission rate is transferred automatically to the U/M Form. Step 4: Calculate NOx and CO Emissions from Combustion. Products of combustion, namely NOx and CO are calculated using AP-42 emission factors for flares. Specifically, the factors are taken from AP-42 Table 13.5-1, 4/15. Example calculations: NOx Factor = 0.138 lb/mmbtu CO Factor = 0.2755 lb/mmbtu Lower Heat Value of Gas = 1305 btu/scf (obtained from gas analysis) Mass Emission, lb = AP-42 Factor x LHV x Flared Volume NOx Emission = 0.138 lb/mmbtu x 1305 mmbtu/mmscf x 0.572 mmscf= 103.01 lb CO Emission = 0.2755 lb/mmbtu x 1305 mmbtu/mmscf x 0.572 mmscf= 360.09 lb Step 5: Calculate SO2 Emissions from Combustion. SO2 emissions are calculated based on the H2S concentration in the gas stream to be flared. Assumes 100 percent conversion of H2S to SO2. Western’s facilities are all in sweet gas service, therefore, H2S emissions are negligible for any assumed destruction efficiency. Example calculations: H2S Concentration = 0.5 ppm Gas Volume Flared = 572,000 scf Mass Emission =((Flared Volume)(H2S Fraction)/(H2S Ideal Gas Density))(MW SO2/MW H2S) =(572,000 scf)(.5ppm/1,000,000)/(11.14 lb/scf)((64.07lb SO2 /lb-mole)/(34.08 lb H2S /lb-mole)) = 0.05 lb SO2 = 276.19 lb | 01/02/2018 08:21 AM | 0 | 0 | 0
275359 | RN100215714 | MIDKIFF GAS PLANT | 17400 E FM 2401; MIDKIFF, TX 79755 | REAGAN | 8 | 01/01/2018 8:39 | 01/02/2018 5:20 | EMISSIONS EVENT | B-Plant Flare | Consol-Flare | Propane | 1513.62 |  |  | POUNDS | 25 | TONS/YR | SOP O-3120 |  | Unusually cold temperatures over several days caused field facility and pipeline shut downs for Targa and third party operators. This caused high inlet pressure at the Midkiff plant routing inlet and residue gas to the flare. | Operations made sure inlet units were loaded up to pull as much gas as possible. Once a third party discharge pipeline was restored to service, the inlet pressure returned to normal operating conditions ending the emission event. | Step 1:For each gas component, calculate Net Molecular Weight (MW):Net MW (lb/lb-mole) =Mole % of Component/100 x MW of ComponentExample using propane:Net MW = 8.7522/100 x 44.10 lb/lb-mole = 3.86 lb/lb-mole Step 2:Calculate the Mass of Each Gas Component EmittedMass of Component = (Net MW of Component/Molar Volume) x Volume EmittedMolar Volume = 379.5 scf/lb-moleVolume Emitted = Recorded Data From Flow MeterOr Calculated in the Case of Pipeline Releases as Follows:Cross-Sectional Area x Length x (Pipeline Pressure + Atmospheric Pressure)/Atmospheric Pressure Example using propane and recorded data: Volume emitted = 572,000 scf Mass of Propane Emitted = (3.86 lb/lb-mole)/(379.5 scf/lb-mole) x 572,000 scf = 5,818 lb Example using propane and calculated area: Pipe Diameter,d = 12 inches Pipe Length, l = 165,470 feet Pipe Pressure, ppipe = 50 psig Atmospheric Pressure, patmos = 14.70 psia Volume = (Pi)(d2/4)(l)(( ppipe + patmos)/ patmos) = (3.141592)((12/12)^2/4))(165,470)((50 + 14.7)/14.7) = 572,000 scf Mass of Propane Emitted = (3.86 lb/lb-mole)/(379.5 scf/lb-mole) x 572,000 scf = 5,818 lb For venting episodes, this calculation is repeated for each gas component and the mass emission rate is transferred automatically to the U/M Form. Proceed to Step 3 for flaring episodes. Step 3: For flaring episodes, 98 percent destruction efficiency is used for Calculation of VOC emissions. Products of combustion are calculated in Steps 4 and 5. Example using propane: Mass of Propane Emitted = (1 - 0.98)(5,818 lb) = 116.36 lb This calculation is repeated for each gas component and the emission rate is transferred automatically to the U/M Form. Step 4: Calculate NOx and CO Emissions from Combustion. Products of combustion, namely NOx and CO are calculated using AP-42 emission factors for flares. Specifically, the factors are taken from AP-42 Table 13.5-1, 4/15. Example calculations: NOx Factor = 0.138 lb/mmbtu CO Factor = 0.2755 lb/mmbtu Lower Heat Value of Gas = 1305 btu/scf (obtained from gas analysis) Mass Emission, lb = AP-42 Factor x LHV x Flared Volume NOx Emission = 0.138 lb/mmbtu x 1305 mmbtu/mmscf x 0.572 mmscf= 103.01 lb CO Emission = 0.2755 lb/mmbtu x 1305 mmbtu/mmscf x 0.572 mmscf= 360.09 lb Step 5: Calculate SO2 Emissions from Combustion. SO2 emissions are calculated based on the H2S concentration in the gas stream to be flared. Assumes 100 percent conversion of H2S to SO2. Western’s facilities are all in sweet gas service, therefore, H2S emissions are negligible for any assumed destruction efficiency. Example calculations: H2S Concentration = 0.5 ppm Gas Volume Flared = 572,000 scf Mass Emission =((Flared Volume)(H2S Fraction)/(H2S Ideal Gas Density))(MW SO2/MW H2S) =(572,000 scf)(.5ppm/1,000,000)/(11.14 lb/scf)((64.07lb SO2 /lb-mole)/(34.08 lb H2S /lb-mole)) = 0.05 lb SO2 = 276.19 lb | 01/02/2018 08:21 AM | 0 | 0 | 0
275359 | RN100215714 | MIDKIFF GAS PLANT | 17400 E FM 2401; MIDKIFF, TX 79755 | REAGAN | 8 | 01/01/2018 8:39 | 01/02/2018 5:20 | EMISSIONS EVENT | B-Plant Flare | Consol-Flare | Toluene | 9.93 |  |  | POUNDS | 10 | TONS/YR | SOP O-3120 |  | Unusually cold temperatures over several days caused field facility and pipeline shut downs for Targa and third party operators. This caused high inlet pressure at the Midkiff plant routing inlet and residue gas to the flare. | Operations made sure inlet units were loaded up to pull as much gas as possible. Once a third party discharge pipeline was restored to service, the inlet pressure returned to normal operating conditions ending the emission event. | Step 1:For each gas component, calculate Net Molecular Weight (MW):Net MW (lb/lb-mole) =Mole % of Component/100 x MW of ComponentExample using propane:Net MW = 8.7522/100 x 44.10 lb/lb-mole = 3.86 lb/lb-mole Step 2:Calculate the Mass of Each Gas Component EmittedMass of Component = (Net MW of Component/Molar Volume) x Volume EmittedMolar Volume = 379.5 scf/lb-moleVolume Emitted = Recorded Data From Flow MeterOr Calculated in the Case of Pipeline Releases as Follows:Cross-Sectional Area x Length x (Pipeline Pressure + Atmospheric Pressure)/Atmospheric Pressure Example using propane and recorded data: Volume emitted = 572,000 scf Mass of Propane Emitted = (3.86 lb/lb-mole)/(379.5 scf/lb-mole) x 572,000 scf = 5,818 lb Example using propane and calculated area: Pipe Diameter,d = 12 inches Pipe Length, l = 165,470 feet Pipe Pressure, ppipe = 50 psig Atmospheric Pressure, patmos = 14.70 psia Volume = (Pi)(d2/4)(l)(( ppipe + patmos)/ patmos) = (3.141592)((12/12)^2/4))(165,470)((50 + 14.7)/14.7) = 572,000 scf Mass of Propane Emitted = (3.86 lb/lb-mole)/(379.5 scf/lb-mole) x 572,000 scf = 5,818 lb For venting episodes, this calculation is repeated for each gas component and the mass emission rate is transferred automatically to the U/M Form. Proceed to Step 3 for flaring episodes. Step 3: For flaring episodes, 98 percent destruction efficiency is used for Calculation of VOC emissions. Products of combustion are calculated in Steps 4 and 5. Example using propane: Mass of Propane Emitted = (1 - 0.98)(5,818 lb) = 116.36 lb This calculation is repeated for each gas component and the emission rate is transferred automatically to the U/M Form. Step 4: Calculate NOx and CO Emissions from Combustion. Products of combustion, namely NOx and CO are calculated using AP-42 emission factors for flares. Specifically, the factors are taken from AP-42 Table 13.5-1, 4/15. Example calculations: NOx Factor = 0.138 lb/mmbtu CO Factor = 0.2755 lb/mmbtu Lower Heat Value of Gas = 1305 btu/scf (obtained from gas analysis) Mass Emission, lb = AP-42 Factor x LHV x Flared Volume NOx Emission = 0.138 lb/mmbtu x 1305 mmbtu/mmscf x 0.572 mmscf= 103.01 lb CO Emission = 0.2755 lb/mmbtu x 1305 mmbtu/mmscf x 0.572 mmscf= 360.09 lb Step 5: Calculate SO2 Emissions from Combustion. SO2 emissions are calculated based on the H2S concentration in the gas stream to be flared. Assumes 100 percent conversion of H2S to SO2. Western’s facilities are all in sweet gas service, therefore, H2S emissions are negligible for any assumed destruction efficiency. Example calculations: H2S Concentration = 0.5 ppm Gas Volume Flared = 572,000 scf Mass Emission =((Flared Volume)(H2S Fraction)/(H2S Ideal Gas Density))(MW SO2/MW H2S) =(572,000 scf)(.5ppm/1,000,000)/(11.14 lb/scf)((64.07lb SO2 /lb-mole)/(34.08 lb H2S /lb-mole)) = 0.05 lb SO2 = 276.19 lb | 01/02/2018 08:21 AM | 0 | 0 | 0
275359 | RN100215714 | MIDKIFF GAS PLANT | 17400 E FM 2401; MIDKIFF, TX 79755 | REAGAN | 8 | 01/01/2018 8:39 | 01/02/2018 5:20 | EMISSIONS EVENT | B-Plant Flare | Consol-Flare | Xylene | 3.05 |  |  | POUNDS | 10 | TONS/YR | SOP O-3120 |  | Unusually cold temperatures over several days caused field facility and pipeline shut downs for Targa and third party operators. This caused high inlet pressure at the Midkiff plant routing inlet and residue gas to the flare. | Operations made sure inlet units were loaded up to pull as much gas as possible. Once a third party discharge pipeline was restored to service, the inlet pressure returned to normal operating conditions ending the emission event. | Step 1:For each gas component, calculate Net Molecular Weight (MW):Net MW (lb/lb-mole) =Mole % of Component/100 x MW of ComponentExample using propane:Net MW = 8.7522/100 x 44.10 lb/lb-mole = 3.86 lb/lb-mole Step 2:Calculate the Mass of Each Gas Component EmittedMass of Component = (Net MW of Component/Molar Volume) x Volume EmittedMolar Volume = 379.5 scf/lb-moleVolume Emitted = Recorded Data From Flow MeterOr Calculated in the Case of Pipeline Releases as Follows:Cross-Sectional Area x Length x (Pipeline Pressure + Atmospheric Pressure)/Atmospheric Pressure Example using propane and recorded data: Volume emitted = 572,000 scf Mass of Propane Emitted = (3.86 lb/lb-mole)/(379.5 scf/lb-mole) x 572,000 scf = 5,818 lb Example using propane and calculated area: Pipe Diameter,d = 12 inches Pipe Length, l = 165,470 feet Pipe Pressure, ppipe = 50 psig Atmospheric Pressure, patmos = 14.70 psia Volume = (Pi)(d2/4)(l)(( ppipe + patmos)/ patmos) = (3.141592)((12/12)^2/4))(165,470)((50 + 14.7)/14.7) = 572,000 scf Mass of Propane Emitted = (3.86 lb/lb-mole)/(379.5 scf/lb-mole) x 572,000 scf = 5,818 lb For venting episodes, this calculation is repeated for each gas component and the mass emission rate is transferred automatically to the U/M Form. Proceed to Step 3 for flaring episodes. Step 3: For flaring episodes, 98 percent destruction efficiency is used for Calculation of VOC emissions. Products of combustion are calculated in Steps 4 and 5. Example using propane: Mass of Propane Emitted = (1 - 0.98)(5,818 lb) = 116.36 lb This calculation is repeated for each gas component and the emission rate is transferred automatically to the U/M Form. Step 4: Calculate NOx and CO Emissions from Combustion. Products of combustion, namely NOx and CO are calculated using AP-42 emission factors for flares. Specifically, the factors are taken from AP-42 Table 13.5-1, 4/15. Example calculations: NOx Factor = 0.138 lb/mmbtu CO Factor = 0.2755 lb/mmbtu Lower Heat Value of Gas = 1305 btu/scf (obtained from gas analysis) Mass Emission, lb = AP-42 Factor x LHV x Flared Volume NOx Emission = 0.138 lb/mmbtu x 1305 mmbtu/mmscf x 0.572 mmscf= 103.01 lb CO Emission = 0.2755 lb/mmbtu x 1305 mmbtu/mmscf x 0.572 mmscf= 360.09 lb Step 5: Calculate SO2 Emissions from Combustion. SO2 emissions are calculated based on the H2S concentration in the gas stream to be flared. Assumes 100 percent conversion of H2S to SO2. Western’s facilities are all in sweet gas service, therefore, H2S emissions are negligible for any assumed destruction efficiency. Example calculations: H2S Concentration = 0.5 ppm Gas Volume Flared = 572,000 scf Mass Emission =((Flared Volume)(H2S Fraction)/(H2S Ideal Gas Density))(MW SO2/MW H2S) =(572,000 scf)(.5ppm/1,000,000)/(11.14 lb/scf)((64.07lb SO2 /lb-mole)/(34.08 lb H2S /lb-mole)) = 0.05 lb SO2 = 276.19 lb | 01/02/2018 08:21 AM | 0 | 0 | 0
275359 | RN100215714 | MIDKIFF GAS PLANT | 17400 E FM 2401; MIDKIFF, TX 79755 | REAGAN | 8 | 01/01/2018 8:39 | 01/02/2018 5:20 | EMISSIONS EVENT | B-Plant Flare | Consol-Flare | Butane | 28.46 |  |  | POUNDS | 25 | TONS/YR | SOP O-3120 |  | Unusually cold temperatures over several days caused field facility and pipeline shut downs for Targa and third party operators. This caused high inlet pressure at the Midkiff plant routing inlet and residue gas to the flare. | Operations made sure inlet units were loaded up to pull as much gas as possible. Once a third party discharge pipeline was restored to service, the inlet pressure returned to normal operating conditions ending the emission event. | Step 1:For each gas component, calculate Net Molecular Weight (MW):Net MW (lb/lb-mole) =Mole % of Component/100 x MW of ComponentExample using propane:Net MW = 8.7522/100 x 44.10 lb/lb-mole = 3.86 lb/lb-mole Step 2:Calculate the Mass of Each Gas Component EmittedMass of Component = (Net MW of Component/Molar Volume) x Volume EmittedMolar Volume = 379.5 scf/lb-moleVolume Emitted = Recorded Data From Flow MeterOr Calculated in the Case of Pipeline Releases as Follows:Cross-Sectional Area x Length x (Pipeline Pressure + Atmospheric Pressure)/Atmospheric Pressure Example using propane and recorded data: Volume emitted = 572,000 scf Mass of Propane Emitted = (3.86 lb/lb-mole)/(379.5 scf/lb-mole) x 572,000 scf = 5,818 lb Example using propane and calculated area: Pipe Diameter,d = 12 inches Pipe Length, l = 165,470 feet Pipe Pressure, ppipe = 50 psig Atmospheric Pressure, patmos = 14.70 psia Volume = (Pi)(d2/4)(l)(( ppipe + patmos)/ patmos) = (3.141592)((12/12)^2/4))(165,470)((50 + 14.7)/14.7) = 572,000 scf Mass of Propane Emitted = (3.86 lb/lb-mole)/(379.5 scf/lb-mole) x 572,000 scf = 5,818 lb For venting episodes, this calculation is repeated for each gas component and the mass emission rate is transferred automatically to the U/M Form. Proceed to Step 3 for flaring episodes. Step 3: For flaring episodes, 98 percent destruction efficiency is used for Calculation of VOC emissions. Products of combustion are calculated in Steps 4 and 5. Example using propane: Mass of Propane Emitted = (1 - 0.98)(5,818 lb) = 116.36 lb This calculation is repeated for each gas component and the emission rate is transferred automatically to the U/M Form. Step 4: Calculate NOx and CO Emissions from Combustion. Products of combustion, namely NOx and CO are calculated using AP-42 emission factors for flares. Specifically, the factors are taken from AP-42 Table 13.5-1, 4/15. Example calculations: NOx Factor = 0.138 lb/mmbtu CO Factor = 0.2755 lb/mmbtu Lower Heat Value of Gas = 1305 btu/scf (obtained from gas analysis) Mass Emission, lb = AP-42 Factor x LHV x Flared Volume NOx Emission = 0.138 lb/mmbtu x 1305 mmbtu/mmscf x 0.572 mmscf= 103.01 lb CO Emission = 0.2755 lb/mmbtu x 1305 mmbtu/mmscf x 0.572 mmscf= 360.09 lb Step 5: Calculate SO2 Emissions from Combustion. SO2 emissions are calculated based on the H2S concentration in the gas stream to be flared. Assumes 100 percent conversion of H2S to SO2. Western’s facilities are all in sweet gas service, therefore, H2S emissions are negligible for any assumed destruction efficiency. Example calculations: H2S Concentration = 0.5 ppm Gas Volume Flared = 572,000 scf Mass Emission =((Flared Volume)(H2S Fraction)/(H2S Ideal Gas Density))(MW SO2/MW H2S) =(572,000 scf)(.5ppm/1,000,000)/(11.14 lb/scf)((64.07lb SO2 /lb-mole)/(34.08 lb H2S /lb-mole)) = 0.05 lb SO2 = 276.19 lb | 01/02/2018 08:21 AM | 0 | 0 | 0
275359 | RN100215714 | MIDKIFF GAS PLANT | 17400 E FM 2401; MIDKIFF, TX 79755 | REAGAN | 8 | 01/01/2018 8:39 | 01/02/2018 5:20 | EMISSIONS EVENT | B-Plant Flare | Consol-Flare | Carbon Monoxide | 1499.22 |  |  | POUNDS | 250 | TONS/YR | SOP O-3120 |  | Unusually cold temperatures over several days caused field facility and pipeline shut downs for Targa and third party operators. This caused high inlet pressure at the Midkiff plant routing inlet and residue gas to the flare. | Operations made sure inlet units were loaded up to pull as much gas as possible. Once a third party discharge pipeline was restored to service, the inlet pressure returned to normal operating conditions ending the emission event. | Step 1:For each gas component, calculate Net Molecular Weight (MW):Net MW (lb/lb-mole) =Mole % of Component/100 x MW of ComponentExample using propane:Net MW = 8.7522/100 x 44.10 lb/lb-mole = 3.86 lb/lb-mole Step 2:Calculate the Mass of Each Gas Component EmittedMass of Component = (Net MW of Component/Molar Volume) x Volume EmittedMolar Volume = 379.5 scf/lb-moleVolume Emitted = Recorded Data From Flow MeterOr Calculated in the Case of Pipeline Releases as Follows:Cross-Sectional Area x Length x (Pipeline Pressure + Atmospheric Pressure)/Atmospheric Pressure Example using propane and recorded data: Volume emitted = 572,000 scf Mass of Propane Emitted = (3.86 lb/lb-mole)/(379.5 scf/lb-mole) x 572,000 scf = 5,818 lb Example using propane and calculated area: Pipe Diameter,d = 12 inches Pipe Length, l = 165,470 feet Pipe Pressure, ppipe = 50 psig Atmospheric Pressure, patmos = 14.70 psia Volume = (Pi)(d2/4)(l)(( ppipe + patmos)/ patmos) = (3.141592)((12/12)^2/4))(165,470)((50 + 14.7)/14.7) = 572,000 scf Mass of Propane Emitted = (3.86 lb/lb-mole)/(379.5 scf/lb-mole) x 572,000 scf = 5,818 lb For venting episodes, this calculation is repeated for each gas component and the mass emission rate is transferred automatically to the U/M Form. Proceed to Step 3 for flaring episodes. Step 3: For flaring episodes, 98 percent destruction efficiency is used for Calculation of VOC emissions. Products of combustion are calculated in Steps 4 and 5. Example using propane: Mass of Propane Emitted = (1 - 0.98)(5,818 lb) = 116.36 lb This calculation is repeated for each gas component and the emission rate is transferred automatically to the U/M Form. Step 4: Calculate NOx and CO Emissions from Combustion. Products of combustion, namely NOx and CO are calculated using AP-42 emission factors for flares. Specifically, the factors are taken from AP-42 Table 13.5-1, 4/15. Example calculations: NOx Factor = 0.138 lb/mmbtu CO Factor = 0.2755 lb/mmbtu Lower Heat Value of Gas = 1305 btu/scf (obtained from gas analysis) Mass Emission, lb = AP-42 Factor x LHV x Flared Volume NOx Emission = 0.138 lb/mmbtu x 1305 mmbtu/mmscf x 0.572 mmscf= 103.01 lb CO Emission = 0.2755 lb/mmbtu x 1305 mmbtu/mmscf x 0.572 mmscf= 360.09 lb Step 5: Calculate SO2 Emissions from Combustion. SO2 emissions are calculated based on the H2S concentration in the gas stream to be flared. Assumes 100 percent conversion of H2S to SO2. Western’s facilities are all in sweet gas service, therefore, H2S emissions are negligible for any assumed destruction efficiency. Example calculations: H2S Concentration = 0.5 ppm Gas Volume Flared = 572,000 scf Mass Emission =((Flared Volume)(H2S Fraction)/(H2S Ideal Gas Density))(MW SO2/MW H2S) =(572,000 scf)(.5ppm/1,000,000)/(11.14 lb/scf)((64.07lb SO2 /lb-mole)/(34.08 lb H2S /lb-mole)) = 0.05 lb SO2 = 276.19 lb | 01/02/2018 08:21 AM | 0 | 0 | 0
275359 | RN100215714 | MIDKIFF GAS PLANT | 17400 E FM 2401; MIDKIFF, TX 79755 | REAGAN | 8 | 01/01/2018 8:39 | 01/02/2018 5:20 | EMISSIONS EVENT | B-Plant Flare | Consol-Flare | Cyclohexane | 0.26 |  |  | POUNDS | 10 | TONS/YR | SOP O-3120 |  | Unusually cold temperatures over several days caused field facility and pipeline shut downs for Targa and third party operators. This caused high inlet pressure at the Midkiff plant routing inlet and residue gas to the flare. | Operations made sure inlet units were loaded up to pull as much gas as possible. Once a third party discharge pipeline was restored to service, the inlet pressure returned to normal operating conditions ending the emission event. | Step 1:For each gas component, calculate Net Molecular Weight (MW):Net MW (lb/lb-mole) =Mole % of Component/100 x MW of ComponentExample using propane:Net MW = 8.7522/100 x 44.10 lb/lb-mole = 3.86 lb/lb-mole Step 2:Calculate the Mass of Each Gas Component EmittedMass of Component = (Net MW of Component/Molar Volume) x Volume EmittedMolar Volume = 379.5 scf/lb-moleVolume Emitted = Recorded Data From Flow MeterOr Calculated in the Case of Pipeline Releases as Follows:Cross-Sectional Area x Length x (Pipeline Pressure + Atmospheric Pressure)/Atmospheric Pressure Example using propane and recorded data: Volume emitted = 572,000 scf Mass of Propane Emitted = (3.86 lb/lb-mole)/(379.5 scf/lb-mole) x 572,000 scf = 5,818 lb Example using propane and calculated area: Pipe Diameter,d = 12 inches Pipe Length, l = 165,470 feet Pipe Pressure, ppipe = 50 psig Atmospheric Pressure, patmos = 14.70 psia Volume = (Pi)(d2/4)(l)(( ppipe + patmos)/ patmos) = (3.141592)((12/12)^2/4))(165,470)((50 + 14.7)/14.7) = 572,000 scf Mass of Propane Emitted = (3.86 lb/lb-mole)/(379.5 scf/lb-mole) x 572,000 scf = 5,818 lb For venting episodes, this calculation is repeated for each gas component and the mass emission rate is transferred automatically to the U/M Form. Proceed to Step 3 for flaring episodes. Step 3: For flaring episodes, 98 percent destruction efficiency is used for Calculation of VOC emissions. Products of combustion are calculated in Steps 4 and 5. Example using propane: Mass of Propane Emitted = (1 - 0.98)(5,818 lb) = 116.36 lb This calculation is repeated for each gas component and the emission rate is transferred automatically to the U/M Form. Step 4: Calculate NOx and CO Emissions from Combustion. Products of combustion, namely NOx and CO are calculated using AP-42 emission factors for flares. Specifically, the factors are taken from AP-42 Table 13.5-1, 4/15. Example calculations: NOx Factor = 0.138 lb/mmbtu CO Factor = 0.2755 lb/mmbtu Lower Heat Value of Gas = 1305 btu/scf (obtained from gas analysis) Mass Emission, lb = AP-42 Factor x LHV x Flared Volume NOx Emission = 0.138 lb/mmbtu x 1305 mmbtu/mmscf x 0.572 mmscf= 103.01 lb CO Emission = 0.2755 lb/mmbtu x 1305 mmbtu/mmscf x 0.572 mmscf= 360.09 lb Step 5: Calculate SO2 Emissions from Combustion. SO2 emissions are calculated based on the H2S concentration in the gas stream to be flared. Assumes 100 percent conversion of H2S to SO2. Western’s facilities are all in sweet gas service, therefore, H2S emissions are negligible for any assumed destruction efficiency. Example calculations: H2S Concentration = 0.5 ppm Gas Volume Flared = 572,000 scf Mass Emission =((Flared Volume)(H2S Fraction)/(H2S Ideal Gas Density))(MW SO2/MW H2S) =(572,000 scf)(.5ppm/1,000,000)/(11.14 lb/scf)((64.07lb SO2 /lb-mole)/(34.08 lb H2S /lb-mole)) = 0.05 lb SO2 = 276.19 lb | 01/02/2018 08:21 AM | 0 | 0 | 0
275359 | RN100215714 | MIDKIFF GAS PLANT | 17400 E FM 2401; MIDKIFF, TX 79755 | REAGAN | 8 | 01/01/2018 8:39 | 01/02/2018 5:20 | EMISSIONS EVENT | B-Plant Flare | Consol-Flare | Heptane (or n-) | 1.5 |  |  | POUNDS | 25 | TONS/YR | SOP O-3120 |  | Unusually cold temperatures over several days caused field facility and pipeline shut downs for Targa and third party operators. This caused high inlet pressure at the Midkiff plant routing inlet and residue gas to the flare. | Operations made sure inlet units were loaded up to pull as much gas as possible. Once a third party discharge pipeline was restored to service, the inlet pressure returned to normal operating conditions ending the emission event. | Step 1:For each gas component, calculate Net Molecular Weight (MW):Net MW (lb/lb-mole) =Mole % of Component/100 x MW of ComponentExample using propane:Net MW = 8.7522/100 x 44.10 lb/lb-mole = 3.86 lb/lb-mole Step 2:Calculate the Mass of Each Gas Component EmittedMass of Component = (Net MW of Component/Molar Volume) x Volume EmittedMolar Volume = 379.5 scf/lb-moleVolume Emitted = Recorded Data From Flow MeterOr Calculated in the Case of Pipeline Releases as Follows:Cross-Sectional Area x Length x (Pipeline Pressure + Atmospheric Pressure)/Atmospheric Pressure Example using propane and recorded data: Volume emitted = 572,000 scf Mass of Propane Emitted = (3.86 lb/lb-mole)/(379.5 scf/lb-mole) x 572,000 scf = 5,818 lb Example using propane and calculated area: Pipe Diameter,d = 12 inches Pipe Length, l = 165,470 feet Pipe Pressure, ppipe = 50 psig Atmospheric Pressure, patmos = 14.70 psia Volume = (Pi)(d2/4)(l)(( ppipe + patmos)/ patmos) = (3.141592)((12/12)^2/4))(165,470)((50 + 14.7)/14.7) = 572,000 scf Mass of Propane Emitted = (3.86 lb/lb-mole)/(379.5 scf/lb-mole) x 572,000 scf = 5,818 lb For venting episodes, this calculation is repeated for each gas component and the mass emission rate is transferred automatically to the U/M Form. Proceed to Step 3 for flaring episodes. Step 3: For flaring episodes, 98 percent destruction efficiency is used for Calculation of VOC emissions. Products of combustion are calculated in Steps 4 and 5. Example using propane: Mass of Propane Emitted = (1 - 0.98)(5,818 lb) = 116.36 lb This calculation is repeated for each gas component and the emission rate is transferred automatically to the U/M Form. Step 4: Calculate NOx and CO Emissions from Combustion. Products of combustion, namely NOx and CO are calculated using AP-42 emission factors for flares. Specifically, the factors are taken from AP-42 Table 13.5-1, 4/15. Example calculations: NOx Factor = 0.138 lb/mmbtu CO Factor = 0.2755 lb/mmbtu Lower Heat Value of Gas = 1305 btu/scf (obtained from gas analysis) Mass Emission, lb = AP-42 Factor x LHV x Flared Volume NOx Emission = 0.138 lb/mmbtu x 1305 mmbtu/mmscf x 0.572 mmscf= 103.01 lb CO Emission = 0.2755 lb/mmbtu x 1305 mmbtu/mmscf x 0.572 mmscf= 360.09 lb Step 5: Calculate SO2 Emissions from Combustion. SO2 emissions are calculated based on the H2S concentration in the gas stream to be flared. Assumes 100 percent conversion of H2S to SO2. Western’s facilities are all in sweet gas service, therefore, H2S emissions are negligible for any assumed destruction efficiency. Example calculations: H2S Concentration = 0.5 ppm Gas Volume Flared = 572,000 scf Mass Emission =((Flared Volume)(H2S Fraction)/(H2S Ideal Gas Density))(MW SO2/MW H2S) =(572,000 scf)(.5ppm/1,000,000)/(11.14 lb/scf)((64.07lb SO2 /lb-mole)/(34.08 lb H2S /lb-mole)) = 0.05 lb SO2 = 276.19 lb | 01/02/2018 08:21 AM | 0 | 0 | 0
275359 | RN100215714 | MIDKIFF GAS PLANT | 17400 E FM 2401; MIDKIFF, TX 79755 | REAGAN | 8 | 01/01/2018 8:39 | 01/02/2018 5:20 | EMISSIONS EVENT | B-Plant Flare | Consol-Flare | Hexane | 2.85 |  |  | POUNDS | 25 | TONS/YR | SOP O-3120 |  | Unusually cold temperatures over several days caused field facility and pipeline shut downs for Targa and third party operators. This caused high inlet pressure at the Midkiff plant routing inlet and residue gas to the flare. | Operations made sure inlet units were loaded up to pull as much gas as possible. Once a third party discharge pipeline was restored to service, the inlet pressure returned to normal operating conditions ending the emission event. | Step 1:For each gas component, calculate Net Molecular Weight (MW):Net MW (lb/lb-mole) =Mole % of Component/100 x MW of ComponentExample using propane:Net MW = 8.7522/100 x 44.10 lb/lb-mole = 3.86 lb/lb-mole Step 2:Calculate the Mass of Each Gas Component EmittedMass of Component = (Net MW of Component/Molar Volume) x Volume EmittedMolar Volume = 379.5 scf/lb-moleVolume Emitted = Recorded Data From Flow MeterOr Calculated in the Case of Pipeline Releases as Follows:Cross-Sectional Area x Length x (Pipeline Pressure + Atmospheric Pressure)/Atmospheric Pressure Example using propane and recorded data: Volume emitted = 572,000 scf Mass of Propane Emitted = (3.86 lb/lb-mole)/(379.5 scf/lb-mole) x 572,000 scf = 5,818 lb Example using propane and calculated area: Pipe Diameter,d = 12 inches Pipe Length, l = 165,470 feet Pipe Pressure, ppipe = 50 psig Atmospheric Pressure, patmos = 14.70 psia Volume = (Pi)(d2/4)(l)(( ppipe + patmos)/ patmos) = (3.141592)((12/12)^2/4))(165,470)((50 + 14.7)/14.7) = 572,000 scf Mass of Propane Emitted = (3.86 lb/lb-mole)/(379.5 scf/lb-mole) x 572,000 scf = 5,818 lb For venting episodes, this calculation is repeated for each gas component and the mass emission rate is transferred automatically to the U/M Form. Proceed to Step 3 for flaring episodes. Step 3: For flaring episodes, 98 percent destruction efficiency is used for Calculation of VOC emissions. Products of combustion are calculated in Steps 4 and 5. Example using propane: Mass of Propane Emitted = (1 - 0.98)(5,818 lb) = 116.36 lb This calculation is repeated for each gas component and the emission rate is transferred automatically to the U/M Form. Step 4: Calculate NOx and CO Emissions from Combustion. Products of combustion, namely NOx and CO are calculated using AP-42 emission factors for flares. Specifically, the factors are taken from AP-42 Table 13.5-1, 4/15. Example calculations: NOx Factor = 0.138 lb/mmbtu CO Factor = 0.2755 lb/mmbtu Lower Heat Value of Gas = 1305 btu/scf (obtained from gas analysis) Mass Emission, lb = AP-42 Factor x LHV x Flared Volume NOx Emission = 0.138 lb/mmbtu x 1305 mmbtu/mmscf x 0.572 mmscf= 103.01 lb CO Emission = 0.2755 lb/mmbtu x 1305 mmbtu/mmscf x 0.572 mmscf= 360.09 lb Step 5: Calculate SO2 Emissions from Combustion. SO2 emissions are calculated based on the H2S concentration in the gas stream to be flared. Assumes 100 percent conversion of H2S to SO2. Western’s facilities are all in sweet gas service, therefore, H2S emissions are negligible for any assumed destruction efficiency. Example calculations: H2S Concentration = 0.5 ppm Gas Volume Flared = 572,000 scf Mass Emission =((Flared Volume)(H2S Fraction)/(H2S Ideal Gas Density))(MW SO2/MW H2S) =(572,000 scf)(.5ppm/1,000,000)/(11.14 lb/scf)((64.07lb SO2 /lb-mole)/(34.08 lb H2S /lb-mole)) = 0.05 lb SO2 = 276.19 lb | 01/02/2018 08:21 AM | 0 | 0 | 0
275359 | RN100215714 | MIDKIFF GAS PLANT | 17400 E FM 2401; MIDKIFF, TX 79755 | REAGAN | 8 | 01/01/2018 8:39 | 01/02/2018 5:20 | EMISSIONS EVENT | B-Plant Flare | Consol-Flare | Octane | 0.69 |  |  | POUNDS | 25 | TONS/YR | SOP O-3120 |  | Unusually cold temperatures over several days caused field facility and pipeline shut downs for Targa and third party operators. This caused high inlet pressure at the Midkiff plant routing inlet and residue gas to the flare. | Operations made sure inlet units were loaded up to pull as much gas as possible. Once a third party discharge pipeline was restored to service, the inlet pressure returned to normal operating conditions ending the emission event. | Step 1:For each gas component, calculate Net Molecular Weight (MW):Net MW (lb/lb-mole) =Mole % of Component/100 x MW of ComponentExample using propane:Net MW = 8.7522/100 x 44.10 lb/lb-mole = 3.86 lb/lb-mole Step 2:Calculate the Mass of Each Gas Component EmittedMass of Component = (Net MW of Component/Molar Volume) x Volume EmittedMolar Volume = 379.5 scf/lb-moleVolume Emitted = Recorded Data From Flow MeterOr Calculated in the Case of Pipeline Releases as Follows:Cross-Sectional Area x Length x (Pipeline Pressure + Atmospheric Pressure)/Atmospheric Pressure Example using propane and recorded data: Volume emitted = 572,000 scf Mass of Propane Emitted = (3.86 lb/lb-mole)/(379.5 scf/lb-mole) x 572,000 scf = 5,818 lb Example using propane and calculated area: Pipe Diameter,d = 12 inches Pipe Length, l = 165,470 feet Pipe Pressure, ppipe = 50 psig Atmospheric Pressure, patmos = 14.70 psia Volume = (Pi)(d2/4)(l)(( ppipe + patmos)/ patmos) = (3.141592)((12/12)^2/4))(165,470)((50 + 14.7)/14.7) = 572,000 scf Mass of Propane Emitted = (3.86 lb/lb-mole)/(379.5 scf/lb-mole) x 572,000 scf = 5,818 lb For venting episodes, this calculation is repeated for each gas component and the mass emission rate is transferred automatically to the U/M Form. Proceed to Step 3 for flaring episodes. Step 3: For flaring episodes, 98 percent destruction efficiency is used for Calculation of VOC emissions. Products of combustion are calculated in Steps 4 and 5. Example using propane: Mass of Propane Emitted = (1 - 0.98)(5,818 lb) = 116.36 lb This calculation is repeated for each gas component and the emission rate is transferred automatically to the U/M Form. Step 4: Calculate NOx and CO Emissions from Combustion. Products of combustion, namely NOx and CO are calculated using AP-42 emission factors for flares. Specifically, the factors are taken from AP-42 Table 13.5-1, 4/15. Example calculations: NOx Factor = 0.138 lb/mmbtu CO Factor = 0.2755 lb/mmbtu Lower Heat Value of Gas = 1305 btu/scf (obtained from gas analysis) Mass Emission, lb = AP-42 Factor x LHV x Flared Volume NOx Emission = 0.138 lb/mmbtu x 1305 mmbtu/mmscf x 0.572 mmscf= 103.01 lb CO Emission = 0.2755 lb/mmbtu x 1305 mmbtu/mmscf x 0.572 mmscf= 360.09 lb Step 5: Calculate SO2 Emissions from Combustion. SO2 emissions are calculated based on the H2S concentration in the gas stream to be flared. Assumes 100 percent conversion of H2S to SO2. Western’s facilities are all in sweet gas service, therefore, H2S emissions are negligible for any assumed destruction efficiency. Example calculations: H2S Concentration = 0.5 ppm Gas Volume Flared = 572,000 scf Mass Emission =((Flared Volume)(H2S Fraction)/(H2S Ideal Gas Density))(MW SO2/MW H2S) =(572,000 scf)(.5ppm/1,000,000)/(11.14 lb/scf)((64.07lb SO2 /lb-mole)/(34.08 lb H2S /lb-mole)) = 0.05 lb SO2 = 276.19 lb | 01/02/2018 08:21 AM | 0 | 0 | 0
275359 | RN100215714 | MIDKIFF GAS PLANT | 17400 E FM 2401; MIDKIFF, TX 79755 | REAGAN | 8 | 01/01/2018 8:39 | 01/02/2018 5:20 | EMISSIONS EVENT | B-Plant Flare | Consol-Flare | Oxides of Nitrogen (NOx) | 750.97 |  |  | POUNDS | 250 | TONS/YR | SOP O-3120 |  | Unusually cold temperatures over several days caused field facility and pipeline shut downs for Targa and third party operators. This caused high inlet pressure at the Midkiff plant routing inlet and residue gas to the flare. | Operations made sure inlet units were loaded up to pull as much gas as possible. Once a third party discharge pipeline was restored to service, the inlet pressure returned to normal operating conditions ending the emission event. | Step 1:For each gas component, calculate Net Molecular Weight (MW):Net MW (lb/lb-mole) =Mole % of Component/100 x MW of ComponentExample using propane:Net MW = 8.7522/100 x 44.10 lb/lb-mole = 3.86 lb/lb-mole Step 2:Calculate the Mass of Each Gas Component EmittedMass of Component = (Net MW of Component/Molar Volume) x Volume EmittedMolar Volume = 379.5 scf/lb-moleVolume Emitted = Recorded Data From Flow MeterOr Calculated in the Case of Pipeline Releases as Follows:Cross-Sectional Area x Length x (Pipeline Pressure + Atmospheric Pressure)/Atmospheric Pressure Example using propane and recorded data: Volume emitted = 572,000 scf Mass of Propane Emitted = (3.86 lb/lb-mole)/(379.5 scf/lb-mole) x 572,000 scf = 5,818 lb Example using propane and calculated area: Pipe Diameter,d = 12 inches Pipe Length, l = 165,470 feet Pipe Pressure, ppipe = 50 psig Atmospheric Pressure, patmos = 14.70 psia Volume = (Pi)(d2/4)(l)(( ppipe + patmos)/ patmos) = (3.141592)((12/12)^2/4))(165,470)((50 + 14.7)/14.7) = 572,000 scf Mass of Propane Emitted = (3.86 lb/lb-mole)/(379.5 scf/lb-mole) x 572,000 scf = 5,818 lb For venting episodes, this calculation is repeated for each gas component and the mass emission rate is transferred automatically to the U/M Form. Proceed to Step 3 for flaring episodes. Step 3: For flaring episodes, 98 percent destruction efficiency is used for Calculation of VOC emissions. Products of combustion are calculated in Steps 4 and 5. Example using propane: Mass of Propane Emitted = (1 - 0.98)(5,818 lb) = 116.36 lb This calculation is repeated for each gas component and the emission rate is transferred automatically to the U/M Form. Step 4: Calculate NOx and CO Emissions from Combustion. Products of combustion, namely NOx and CO are calculated using AP-42 emission factors for flares. Specifically, the factors are taken from AP-42 Table 13.5-1, 4/15. Example calculations: NOx Factor = 0.138 lb/mmbtu CO Factor = 0.2755 lb/mmbtu Lower Heat Value of Gas = 1305 btu/scf (obtained from gas analysis) Mass Emission, lb = AP-42 Factor x LHV x Flared Volume NOx Emission = 0.138 lb/mmbtu x 1305 mmbtu/mmscf x 0.572 mmscf= 103.01 lb CO Emission = 0.2755 lb/mmbtu x 1305 mmbtu/mmscf x 0.572 mmscf= 360.09 lb Step 5: Calculate SO2 Emissions from Combustion. SO2 emissions are calculated based on the H2S concentration in the gas stream to be flared. Assumes 100 percent conversion of H2S to SO2. Western’s facilities are all in sweet gas service, therefore, H2S emissions are negligible for any assumed destruction efficiency. Example calculations: H2S Concentration = 0.5 ppm Gas Volume Flared = 572,000 scf Mass Emission =((Flared Volume)(H2S Fraction)/(H2S Ideal Gas Density))(MW SO2/MW H2S) =(572,000 scf)(.5ppm/1,000,000)/(11.14 lb/scf)((64.07lb SO2 /lb-mole)/(34.08 lb H2S /lb-mole)) = 0.05 lb SO2 = 276.19 lb | 01/02/2018 08:21 AM | 0 | 0 | 0
275359 | RN100215714 | MIDKIFF GAS PLANT | 17400 E FM 2401; MIDKIFF, TX 79755 | REAGAN | 8 | 01/01/2018 8:39 | 01/02/2018 5:20 | EMISSIONS EVENT | B-Plant Flare | Consol-Flare | Pentane | 425.44 |  |  | POUNDS | 25 | TONS/YR | SOP O-3120 |  | Unusually cold temperatures over several days caused field facility and pipeline shut downs for Targa and third party operators. This caused high inlet pressure at the Midkiff plant routing inlet and residue gas to the flare. | Operations made sure inlet units were loaded up to pull as much gas as possible. Once a third party discharge pipeline was restored to service, the inlet pressure returned to normal operating conditions ending the emission event. | Step 1:For each gas component, calculate Net Molecular Weight (MW):Net MW (lb/lb-mole) =Mole % of Component/100 x MW of ComponentExample using propane:Net MW = 8.7522/100 x 44.10 lb/lb-mole = 3.86 lb/lb-mole Step 2:Calculate the Mass of Each Gas Component EmittedMass of Component = (Net MW of Component/Molar Volume) x Volume EmittedMolar Volume = 379.5 scf/lb-moleVolume Emitted = Recorded Data From Flow MeterOr Calculated in the Case of Pipeline Releases as Follows:Cross-Sectional Area x Length x (Pipeline Pressure + Atmospheric Pressure)/Atmospheric Pressure Example using propane and recorded data: Volume emitted = 572,000 scf Mass of Propane Emitted = (3.86 lb/lb-mole)/(379.5 scf/lb-mole) x 572,000 scf = 5,818 lb Example using propane and calculated area: Pipe Diameter,d = 12 inches Pipe Length, l = 165,470 feet Pipe Pressure, ppipe = 50 psig Atmospheric Pressure, patmos = 14.70 psia Volume = (Pi)(d2/4)(l)(( ppipe + patmos)/ patmos) = (3.141592)((12/12)^2/4))(165,470)((50 + 14.7)/14.7) = 572,000 scf Mass of Propane Emitted = (3.86 lb/lb-mole)/(379.5 scf/lb-mole) x 572,000 scf = 5,818 lb For venting episodes, this calculation is repeated for each gas component and the mass emission rate is transferred automatically to the U/M Form. Proceed to Step 3 for flaring episodes. Step 3: For flaring episodes, 98 percent destruction efficiency is used for Calculation of VOC emissions. Products of combustion are calculated in Steps 4 and 5. Example using propane: Mass of Propane Emitted = (1 - 0.98)(5,818 lb) = 116.36 lb This calculation is repeated for each gas component and the emission rate is transferred automatically to the U/M Form. Step 4: Calculate NOx and CO Emissions from Combustion. Products of combustion, namely NOx and CO are calculated using AP-42 emission factors for flares. Specifically, the factors are taken from AP-42 Table 13.5-1, 4/15. Example calculations: NOx Factor = 0.138 lb/mmbtu CO Factor = 0.2755 lb/mmbtu Lower Heat Value of Gas = 1305 btu/scf (obtained from gas analysis) Mass Emission, lb = AP-42 Factor x LHV x Flared Volume NOx Emission = 0.138 lb/mmbtu x 1305 mmbtu/mmscf x 0.572 mmscf= 103.01 lb CO Emission = 0.2755 lb/mmbtu x 1305 mmbtu/mmscf x 0.572 mmscf= 360.09 lb Step 5: Calculate SO2 Emissions from Combustion. SO2 emissions are calculated based on the H2S concentration in the gas stream to be flared. Assumes 100 percent conversion of H2S to SO2. Western’s facilities are all in sweet gas service, therefore, H2S emissions are negligible for any assumed destruction efficiency. Example calculations: H2S Concentration = 0.5 ppm Gas Volume Flared = 572,000 scf Mass Emission =((Flared Volume)(H2S Fraction)/(H2S Ideal Gas Density))(MW SO2/MW H2S) =(572,000 scf)(.5ppm/1,000,000)/(11.14 lb/scf)((64.07lb SO2 /lb-mole)/(34.08 lb H2S /lb-mole)) = 0.05 lb SO2 = 276.19 lb | 01/02/2018 08:21 AM | 0 | 0 | 0
275359 | RN100215714 | MIDKIFF GAS PLANT | 17400 E FM 2401; MIDKIFF, TX 79755 | REAGAN | 8 | 01/01/2018 8:39 | 01/02/2018 5:20 | EMISSIONS EVENT | B-Plant Flare | Consol-Flare | Propane | 107.17 |  |  | POUNDS | 25 | TONS/YR | SOP O-3120 |  | Unusually cold temperatures over several days caused field facility and pipeline shut downs for Targa and third party operators. This caused high inlet pressure at the Midkiff plant routing inlet and residue gas to the flare. | Operations made sure inlet units were loaded up to pull as much gas as possible. Once a third party discharge pipeline was restored to service, the inlet pressure returned to normal operating conditions ending the emission event. | Step 1:For each gas component, calculate Net Molecular Weight (MW):Net MW (lb/lb-mole) =Mole % of Component/100 x MW of ComponentExample using propane:Net MW = 8.7522/100 x 44.10 lb/lb-mole = 3.86 lb/lb-mole Step 2:Calculate the Mass of Each Gas Component EmittedMass of Component = (Net MW of Component/Molar Volume) x Volume EmittedMolar Volume = 379.5 scf/lb-moleVolume Emitted = Recorded Data From Flow MeterOr Calculated in the Case of Pipeline Releases as Follows:Cross-Sectional Area x Length x (Pipeline Pressure + Atmospheric Pressure)/Atmospheric Pressure Example using propane and recorded data: Volume emitted = 572,000 scf Mass of Propane Emitted = (3.86 lb/lb-mole)/(379.5 scf/lb-mole) x 572,000 scf = 5,818 lb Example using propane and calculated area: Pipe Diameter,d = 12 inches Pipe Length, l = 165,470 feet Pipe Pressure, ppipe = 50 psig Atmospheric Pressure, patmos = 14.70 psia Volume = (Pi)(d2/4)(l)(( ppipe + patmos)/ patmos) = (3.141592)((12/12)^2/4))(165,470)((50 + 14.7)/14.7) = 572,000 scf Mass of Propane Emitted = (3.86 lb/lb-mole)/(379.5 scf/lb-mole) x 572,000 scf = 5,818 lb For venting episodes, this calculation is repeated for each gas component and the mass emission rate is transferred automatically to the U/M Form. Proceed to Step 3 for flaring episodes. Step 3: For flaring episodes, 98 percent destruction efficiency is used for Calculation of VOC emissions. Products of combustion are calculated in Steps 4 and 5. Example using propane: Mass of Propane Emitted = (1 - 0.98)(5,818 lb) = 116.36 lb This calculation is repeated for each gas component and the emission rate is transferred automatically to the U/M Form. Step 4: Calculate NOx and CO Emissions from Combustion. Products of combustion, namely NOx and CO are calculated using AP-42 emission factors for flares. Specifically, the factors are taken from AP-42 Table 13.5-1, 4/15. Example calculations: NOx Factor = 0.138 lb/mmbtu CO Factor = 0.2755 lb/mmbtu Lower Heat Value of Gas = 1305 btu/scf (obtained from gas analysis) Mass Emission, lb = AP-42 Factor x LHV x Flared Volume NOx Emission = 0.138 lb/mmbtu x 1305 mmbtu/mmscf x 0.572 mmscf= 103.01 lb CO Emission = 0.2755 lb/mmbtu x 1305 mmbtu/mmscf x 0.572 mmscf= 360.09 lb Step 5: Calculate SO2 Emissions from Combustion. SO2 emissions are calculated based on the H2S concentration in the gas stream to be flared. Assumes 100 percent conversion of H2S to SO2. Western’s facilities are all in sweet gas service, therefore, H2S emissions are negligible for any assumed destruction efficiency. Example calculations: H2S Concentration = 0.5 ppm Gas Volume Flared = 572,000 scf Mass Emission =((Flared Volume)(H2S Fraction)/(H2S Ideal Gas Density))(MW SO2/MW H2S) =(572,000 scf)(.5ppm/1,000,000)/(11.14 lb/scf)((64.07lb SO2 /lb-mole)/(34.08 lb H2S /lb-mole)) = 0.05 lb SO2 = 276.19 lb | 01/02/2018 08:21 AM | 0 | 0 | 0
275359 | RN100215714 | MIDKIFF GAS PLANT | 17400 E FM 2401; MIDKIFF, TX 79755 | REAGAN | 8 | 01/01/2018 8:39 | 01/02/2018 5:20 | EMISSIONS EVENT | B-Plant Flare | Consol-Flare | Toluene | 0.28 |  |  | POUNDS | 10 | TONS/YR | SOP O-3120 |  | Unusually cold temperatures over several days caused field facility and pipeline shut downs for Targa and third party operators. This caused high inlet pressure at the Midkiff plant routing inlet and residue gas to the flare. | Operations made sure inlet units were loaded up to pull as much gas as possible. Once a third party discharge pipeline was restored to service, the inlet pressure returned to normal operating conditions ending the emission event. | Step 1:For each gas component, calculate Net Molecular Weight (MW):Net MW (lb/lb-mole) =Mole % of Component/100 x MW of ComponentExample using propane:Net MW = 8.7522/100 x 44.10 lb/lb-mole = 3.86 lb/lb-mole Step 2:Calculate the Mass of Each Gas Component EmittedMass of Component = (Net MW of Component/Molar Volume) x Volume EmittedMolar Volume = 379.5 scf/lb-moleVolume Emitted = Recorded Data From Flow MeterOr Calculated in the Case of Pipeline Releases as Follows:Cross-Sectional Area x Length x (Pipeline Pressure + Atmospheric Pressure)/Atmospheric Pressure Example using propane and recorded data: Volume emitted = 572,000 scf Mass of Propane Emitted = (3.86 lb/lb-mole)/(379.5 scf/lb-mole) x 572,000 scf = 5,818 lb Example using propane and calculated area: Pipe Diameter,d = 12 inches Pipe Length, l = 165,470 feet Pipe Pressure, ppipe = 50 psig Atmospheric Pressure, patmos = 14.70 psia Volume = (Pi)(d2/4)(l)(( ppipe + patmos)/ patmos) = (3.141592)((12/12)^2/4))(165,470)((50 + 14.7)/14.7) = 572,000 scf Mass of Propane Emitted = (3.86 lb/lb-mole)/(379.5 scf/lb-mole) x 572,000 scf = 5,818 lb For venting episodes, this calculation is repeated for each gas component and the mass emission rate is transferred automatically to the U/M Form. Proceed to Step 3 for flaring episodes. Step 3: For flaring episodes, 98 percent destruction efficiency is used for Calculation of VOC emissions. Products of combustion are calculated in Steps 4 and 5. Example using propane: Mass of Propane Emitted = (1 - 0.98)(5,818 lb) = 116.36 lb This calculation is repeated for each gas component and the emission rate is transferred automatically to the U/M Form. Step 4: Calculate NOx and CO Emissions from Combustion. Products of combustion, namely NOx and CO are calculated using AP-42 emission factors for flares. Specifically, the factors are taken from AP-42 Table 13.5-1, 4/15. Example calculations: NOx Factor = 0.138 lb/mmbtu CO Factor = 0.2755 lb/mmbtu Lower Heat Value of Gas = 1305 btu/scf (obtained from gas analysis) Mass Emission, lb = AP-42 Factor x LHV x Flared Volume NOx Emission = 0.138 lb/mmbtu x 1305 mmbtu/mmscf x 0.572 mmscf= 103.01 lb CO Emission = 0.2755 lb/mmbtu x 1305 mmbtu/mmscf x 0.572 mmscf= 360.09 lb Step 5: Calculate SO2 Emissions from Combustion. SO2 emissions are calculated based on the H2S concentration in the gas stream to be flared. Assumes 100 percent conversion of H2S to SO2. Western’s facilities are all in sweet gas service, therefore, H2S emissions are negligible for any assumed destruction efficiency. Example calculations: H2S Concentration = 0.5 ppm Gas Volume Flared = 572,000 scf Mass Emission =((Flared Volume)(H2S Fraction)/(H2S Ideal Gas Density))(MW SO2/MW H2S) =(572,000 scf)(.5ppm/1,000,000)/(11.14 lb/scf)((64.07lb SO2 /lb-mole)/(34.08 lb H2S /lb-mole)) = 0.05 lb SO2 = 276.19 lb | 01/02/2018 08:21 AM | 0 | 0 | 0
275358 | RN100217546 | RILEY BOOSTER STATION | FROM AVE G AND US 385 (MAIN ST) LOCATED ON THE SOUTH SIDE OF SEMINOLE TX, DRIVE .6 MI W ON AVE G, TURN SW AND DRIVE 4.2 MI ON RR 181, TURN W AND DRIVE 5.3 MI ON CR 308, TURN AND DRIVE .1 MI ON AN ACCESS RD TO THE STATION ON THE LEFT. | GAINES | 7 | 01/01/2018 11:00 | 01/01/2018 22:00 | EMISSIONS EVENT | Emergency Flare | PROCESS-1 | Carbon Monoxide | 67.52 |  |  | POUNDS | 0.46 | TONS/YR | SE-96 |  | NOTE: The initial report erroneously had the start time as 00:00 along with several other emission event reports. The start time was 11:00 AM and the initial report was submitted on time.The emissions were caused by the sudden, unavoidable breakdown of equipment or process that was beyond the owner/operator's control, and did not stem from activity that could have been foreseen and avoided, and could not have been avoided by good design, operation, and maintenance practices. The freezing weather caused plugging in the lines from the air compressor to the control valves shutting the engines down and the inlet gas had to be flared. | Action was taken to achieve compliance at the time of discovery. Maintenance and operations was able to restart the compressor to supply air to the controllers and end the flaring. | Carbon Dioxide: 172 {mcf/event} * 1000 {cf/mcf} * 0.0368073 {mole fraction} * 44 {lb/lb-mole} / 385 {scf/lb-mole}Carbon Monoxide: Decode(Sign(1424.967-1000), -1, 0.5496, 0.2755) {lb/mmBtu} * 172 {mcf/event} * 1424.967 {Btu/scf} / 1000 {cf/mcf}Ethane: 172 {mcf/event} * 1000 {cf/mcf} * 0.1361768 {mole fraction} * 30 {lb/lb-mole} / 385 {scf/lb-mole} * (1 - 0.98)Hexane: 172 {mcf/event} * 1000 {cf/mcf} * 0.0121225 {mole fraction} * 86.2 {lb/lb-mole} / 385 {scf/lb-mole} * (1 - 0.98) Hydrogen Sulfide: 172 {mcf/event} * 1000 {cf/mcf} * 0.0234479 {mole fraction} * 34.1 {lb/lb-mole} / 385 {scf/lb-mole} * (1 - 0.98) i-Butane: 172 {mcf/event} * 1000 {cf/mcf} * 0.0158809 {mole fraction} * 58.1 {lb/lb-mole} / 385 {scf/lb-mole} * (1 - 0.98) i-Pentane: 172 {mcf/event} * 1000 {cf/mcf} * 0.0105215 {mole fraction} * 72.15 {lb/lb-mole} / 385 {scf/lb-mole} * (1 - 0.98) Methane: 172 {mcf/event} * 1000 {cf/mcf} * 0.5762405 {mole fraction} * 16 {lb/lb-mole} / 385 {scf/lb-mole} * (1 - 0.98) n-Butane: 172 {mcf/event} * 1000 {cf/mcf} * 0.0393635 {mole fraction} * 58.12 {lb/lb-mole} / 385 {scf/lb-mole} * (1 - 0.98) n-Pentane: 172 {mcf/event} * 1000 {cf/mcf} * 0.0098796 {mole fraction} * 72.15 {lb/lb-mole} / 385 {scf/lb-mole} * (1 - 0.98) Nitrogen Dioxide: 0.138 {lb/mmBtu} * 172 {mcf/event} * 1424.967 {Btu/scf} / 1000 {cf/mcf} * 0.05 Nitrogen Oxide: 0.138 {lb/mmBtu} * 172 {mcf/event} * 1424.967 {Btu/scf} / 1000 {cf/mcf} * 0.95 Nitrogen: 172 {mcf/event} * 1000 {cf/mcf} * 0.0290836 {mole fraction} * 28 {lb/lb-mole} / 385 {scf/lb-mole} Propane: 172 {mcf/event} * 1000 {cf/mcf} * 0.1104757 {mole fraction} * 44.1 {lb/lb-mole} / 385 {scf/lb-mole} * (1 - 0.98) Sulfur Dioxide: (357.21201 {lb/event for Hydrogen Sulfide} / 34.1 {lb/lb-mole for Hydrogen Sulfide}) * 64.1 {lb/lb-mole for SO2} * 0.98 {Control Efficiency} VOC: Sum of emissions: 43.53144 {lb/event for Propane} + 20.4417 {lb/event for n-Butane} + 6.78284 {lb/event for i-Pentane} + 6.36903 {lb/event for n-Pentane} + 8.24421 {lb/event for i-Butane} + 9.33678 {lb/event for Hexane} | 01/02/2018 08:18 AM | 0 | 0 | 0
275358 | RN100217546 | RILEY BOOSTER STATION | FROM AVE G AND US 385 (MAIN ST) LOCATED ON THE SOUTH SIDE OF SEMINOLE TX, DRIVE .6 MI W ON AVE G, TURN SW AND DRIVE 4.2 MI ON RR 181, TURN W AND DRIVE 5.3 MI ON CR 308, TURN AND DRIVE .1 MI ON AN ACCESS RD TO THE STATION ON THE LEFT. | GAINES | 7 | 01/01/2018 11:00 | 01/01/2018 22:00 | EMISSIONS EVENT | Emergency Flare | PROCESS-1 | Hydrogen Sulfide | 7.14 |  |  | POUNDS | 0.01 | TONS/YR | SE-96 |  | NOTE: The initial report erroneously had the start time as 00:00 along with several other emission event reports. The start time was 11:00 AM and the initial report was submitted on time.The emissions were caused by the sudden, unavoidable breakdown of equipment or process that was beyond the owner/operator's control, and did not stem from activity that could have been foreseen and avoided, and could not have been avoided by good design, operation, and maintenance practices. The freezing weather caused plugging in the lines from the air compressor to the control valves shutting the engines down and the inlet gas had to be flared. | Action was taken to achieve compliance at the time of discovery. Maintenance and operations was able to restart the compressor to supply air to the controllers and end the flaring. | Carbon Dioxide: 172 {mcf/event} * 1000 {cf/mcf} * 0.0368073 {mole fraction} * 44 {lb/lb-mole} / 385 {scf/lb-mole}Carbon Monoxide: Decode(Sign(1424.967-1000), -1, 0.5496, 0.2755) {lb/mmBtu} * 172 {mcf/event} * 1424.967 {Btu/scf} / 1000 {cf/mcf}Ethane: 172 {mcf/event} * 1000 {cf/mcf} * 0.1361768 {mole fraction} * 30 {lb/lb-mole} / 385 {scf/lb-mole} * (1 - 0.98)Hexane: 172 {mcf/event} * 1000 {cf/mcf} * 0.0121225 {mole fraction} * 86.2 {lb/lb-mole} / 385 {scf/lb-mole} * (1 - 0.98) Hydrogen Sulfide: 172 {mcf/event} * 1000 {cf/mcf} * 0.0234479 {mole fraction} * 34.1 {lb/lb-mole} / 385 {scf/lb-mole} * (1 - 0.98) i-Butane: 172 {mcf/event} * 1000 {cf/mcf} * 0.0158809 {mole fraction} * 58.1 {lb/lb-mole} / 385 {scf/lb-mole} * (1 - 0.98) i-Pentane: 172 {mcf/event} * 1000 {cf/mcf} * 0.0105215 {mole fraction} * 72.15 {lb/lb-mole} / 385 {scf/lb-mole} * (1 - 0.98) Methane: 172 {mcf/event} * 1000 {cf/mcf} * 0.5762405 {mole fraction} * 16 {lb/lb-mole} / 385 {scf/lb-mole} * (1 - 0.98) n-Butane: 172 {mcf/event} * 1000 {cf/mcf} * 0.0393635 {mole fraction} * 58.12 {lb/lb-mole} / 385 {scf/lb-mole} * (1 - 0.98) n-Pentane: 172 {mcf/event} * 1000 {cf/mcf} * 0.0098796 {mole fraction} * 72.15 {lb/lb-mole} / 385 {scf/lb-mole} * (1 - 0.98) Nitrogen Dioxide: 0.138 {lb/mmBtu} * 172 {mcf/event} * 1424.967 {Btu/scf} / 1000 {cf/mcf} * 0.05 Nitrogen Oxide: 0.138 {lb/mmBtu} * 172 {mcf/event} * 1424.967 {Btu/scf} / 1000 {cf/mcf} * 0.95 Nitrogen: 172 {mcf/event} * 1000 {cf/mcf} * 0.0290836 {mole fraction} * 28 {lb/lb-mole} / 385 {scf/lb-mole} Propane: 172 {mcf/event} * 1000 {cf/mcf} * 0.1104757 {mole fraction} * 44.1 {lb/lb-mole} / 385 {scf/lb-mole} * (1 - 0.98) Sulfur Dioxide: (357.21201 {lb/event for Hydrogen Sulfide} / 34.1 {lb/lb-mole for Hydrogen Sulfide}) * 64.1 {lb/lb-mole for SO2} * 0.98 {Control Efficiency} VOC: Sum of emissions: 43.53144 {lb/event for Propane} + 20.4417 {lb/event for n-Butane} + 6.78284 {lb/event for i-Pentane} + 6.36903 {lb/event for n-Pentane} + 8.24421 {lb/event for i-Butane} + 9.33678 {lb/event for Hexane} | 01/02/2018 08:18 AM | 0 | 0 | 0
275358 | RN100217546 | RILEY BOOSTER STATION | FROM AVE G AND US 385 (MAIN ST) LOCATED ON THE SOUTH SIDE OF SEMINOLE TX, DRIVE .6 MI W ON AVE G, TURN SW AND DRIVE 4.2 MI ON RR 181, TURN W AND DRIVE 5.3 MI ON CR 308, TURN AND DRIVE .1 MI ON AN ACCESS RD TO THE STATION ON THE LEFT. | GAINES | 7 | 01/01/2018 11:00 | 01/01/2018 22:00 | EMISSIONS EVENT | Emergency Flare | PROCESS-1 | NATURAL GAS | 94.71 |  |  | POUNDS | 0.01 | TONS/YR | SE-96 |  | NOTE: The initial report erroneously had the start time as 00:00 along with several other emission event reports. The start time was 11:00 AM and the initial report was submitted on time.The emissions were caused by the sudden, unavoidable breakdown of equipment or process that was beyond the owner/operator's control, and did not stem from activity that could have been foreseen and avoided, and could not have been avoided by good design, operation, and maintenance practices. The freezing weather caused plugging in the lines from the air compressor to the control valves shutting the engines down and the inlet gas had to be flared. | Action was taken to achieve compliance at the time of discovery. Maintenance and operations was able to restart the compressor to supply air to the controllers and end the flaring. | Carbon Dioxide: 172 {mcf/event} * 1000 {cf/mcf} * 0.0368073 {mole fraction} * 44 {lb/lb-mole} / 385 {scf/lb-mole}Carbon Monoxide: Decode(Sign(1424.967-1000), -1, 0.5496, 0.2755) {lb/mmBtu} * 172 {mcf/event} * 1424.967 {Btu/scf} / 1000 {cf/mcf}Ethane: 172 {mcf/event} * 1000 {cf/mcf} * 0.1361768 {mole fraction} * 30 {lb/lb-mole} / 385 {scf/lb-mole} * (1 - 0.98)Hexane: 172 {mcf/event} * 1000 {cf/mcf} * 0.0121225 {mole fraction} * 86.2 {lb/lb-mole} / 385 {scf/lb-mole} * (1 - 0.98) Hydrogen Sulfide: 172 {mcf/event} * 1000 {cf/mcf} * 0.0234479 {mole fraction} * 34.1 {lb/lb-mole} / 385 {scf/lb-mole} * (1 - 0.98) i-Butane: 172 {mcf/event} * 1000 {cf/mcf} * 0.0158809 {mole fraction} * 58.1 {lb/lb-mole} / 385 {scf/lb-mole} * (1 - 0.98) i-Pentane: 172 {mcf/event} * 1000 {cf/mcf} * 0.0105215 {mole fraction} * 72.15 {lb/lb-mole} / 385 {scf/lb-mole} * (1 - 0.98) Methane: 172 {mcf/event} * 1000 {cf/mcf} * 0.5762405 {mole fraction} * 16 {lb/lb-mole} / 385 {scf/lb-mole} * (1 - 0.98) n-Butane: 172 {mcf/event} * 1000 {cf/mcf} * 0.0393635 {mole fraction} * 58.12 {lb/lb-mole} / 385 {scf/lb-mole} * (1 - 0.98) n-Pentane: 172 {mcf/event} * 1000 {cf/mcf} * 0.0098796 {mole fraction} * 72.15 {lb/lb-mole} / 385 {scf/lb-mole} * (1 - 0.98) Nitrogen Dioxide: 0.138 {lb/mmBtu} * 172 {mcf/event} * 1424.967 {Btu/scf} / 1000 {cf/mcf} * 0.05 Nitrogen Oxide: 0.138 {lb/mmBtu} * 172 {mcf/event} * 1424.967 {Btu/scf} / 1000 {cf/mcf} * 0.95 Nitrogen: 172 {mcf/event} * 1000 {cf/mcf} * 0.0290836 {mole fraction} * 28 {lb/lb-mole} / 385 {scf/lb-mole} Propane: 172 {mcf/event} * 1000 {cf/mcf} * 0.1104757 {mole fraction} * 44.1 {lb/lb-mole} / 385 {scf/lb-mole} * (1 - 0.98) Sulfur Dioxide: (357.21201 {lb/event for Hydrogen Sulfide} / 34.1 {lb/lb-mole for Hydrogen Sulfide}) * 64.1 {lb/lb-mole for SO2} * 0.98 {Control Efficiency} VOC: Sum of emissions: 43.53144 {lb/event for Propane} + 20.4417 {lb/event for n-Butane} + 6.78284 {lb/event for i-Pentane} + 6.36903 {lb/event for n-Pentane} + 8.24421 {lb/event for i-Butane} + 9.33678 {lb/event for Hexane} | 01/02/2018 08:18 AM | 0 | 0 | 0
275358 | RN100217546 | RILEY BOOSTER STATION | FROM AVE G AND US 385 (MAIN ST) LOCATED ON THE SOUTH SIDE OF SEMINOLE TX, DRIVE .6 MI W ON AVE G, TURN SW AND DRIVE 4.2 MI ON RR 181, TURN W AND DRIVE 5.3 MI ON CR 308, TURN AND DRIVE .1 MI ON AN ACCESS RD TO THE STATION ON THE LEFT. | GAINES | 7 | 01/01/2018 11:00 | 01/01/2018 22:00 | EMISSIONS EVENT | Emergency Flare | PROCESS-1 | Nitrogen dioxide | 1.69 |  |  | POUNDS | 0 |  | SE-96 |  | NOTE: The initial report erroneously had the start time as 00:00 along with several other emission event reports. The start time was 11:00 AM and the initial report was submitted on time.The emissions were caused by the sudden, unavoidable breakdown of equipment or process that was beyond the owner/operator's control, and did not stem from activity that could have been foreseen and avoided, and could not have been avoided by good design, operation, and maintenance practices. The freezing weather caused plugging in the lines from the air compressor to the control valves shutting the engines down and the inlet gas had to be flared. | Action was taken to achieve compliance at the time of discovery. Maintenance and operations was able to restart the compressor to supply air to the controllers and end the flaring. | Carbon Dioxide: 172 {mcf/event} * 1000 {cf/mcf} * 0.0368073 {mole fraction} * 44 {lb/lb-mole} / 385 {scf/lb-mole}Carbon Monoxide: Decode(Sign(1424.967-1000), -1, 0.5496, 0.2755) {lb/mmBtu} * 172 {mcf/event} * 1424.967 {Btu/scf} / 1000 {cf/mcf}Ethane: 172 {mcf/event} * 1000 {cf/mcf} * 0.1361768 {mole fraction} * 30 {lb/lb-mole} / 385 {scf/lb-mole} * (1 - 0.98)Hexane: 172 {mcf/event} * 1000 {cf/mcf} * 0.0121225 {mole fraction} * 86.2 {lb/lb-mole} / 385 {scf/lb-mole} * (1 - 0.98) Hydrogen Sulfide: 172 {mcf/event} * 1000 {cf/mcf} * 0.0234479 {mole fraction} * 34.1 {lb/lb-mole} / 385 {scf/lb-mole} * (1 - 0.98) i-Butane: 172 {mcf/event} * 1000 {cf/mcf} * 0.0158809 {mole fraction} * 58.1 {lb/lb-mole} / 385 {scf/lb-mole} * (1 - 0.98) i-Pentane: 172 {mcf/event} * 1000 {cf/mcf} * 0.0105215 {mole fraction} * 72.15 {lb/lb-mole} / 385 {scf/lb-mole} * (1 - 0.98) Methane: 172 {mcf/event} * 1000 {cf/mcf} * 0.5762405 {mole fraction} * 16 {lb/lb-mole} / 385 {scf/lb-mole} * (1 - 0.98) n-Butane: 172 {mcf/event} * 1000 {cf/mcf} * 0.0393635 {mole fraction} * 58.12 {lb/lb-mole} / 385 {scf/lb-mole} * (1 - 0.98) n-Pentane: 172 {mcf/event} * 1000 {cf/mcf} * 0.0098796 {mole fraction} * 72.15 {lb/lb-mole} / 385 {scf/lb-mole} * (1 - 0.98) Nitrogen Dioxide: 0.138 {lb/mmBtu} * 172 {mcf/event} * 1424.967 {Btu/scf} / 1000 {cf/mcf} * 0.05 Nitrogen Oxide: 0.138 {lb/mmBtu} * 172 {mcf/event} * 1424.967 {Btu/scf} / 1000 {cf/mcf} * 0.95 Nitrogen: 172 {mcf/event} * 1000 {cf/mcf} * 0.0290836 {mole fraction} * 28 {lb/lb-mole} / 385 {scf/lb-mole} Propane: 172 {mcf/event} * 1000 {cf/mcf} * 0.1104757 {mole fraction} * 44.1 {lb/lb-mole} / 385 {scf/lb-mole} * (1 - 0.98) Sulfur Dioxide: (357.21201 {lb/event for Hydrogen Sulfide} / 34.1 {lb/lb-mole for Hydrogen Sulfide}) * 64.1 {lb/lb-mole for SO2} * 0.98 {Control Efficiency} VOC: Sum of emissions: 43.53144 {lb/event for Propane} + 20.4417 {lb/event for n-Butane} + 6.78284 {lb/event for i-Pentane} + 6.36903 {lb/event for n-Pentane} + 8.24421 {lb/event for i-Butane} + 9.33678 {lb/event for Hexane} | 01/02/2018 08:18 AM | 0 | 0 | 0
275358 | RN100217546 | RILEY BOOSTER STATION | FROM AVE G AND US 385 (MAIN ST) LOCATED ON THE SOUTH SIDE OF SEMINOLE TX, DRIVE .6 MI W ON AVE G, TURN SW AND DRIVE 4.2 MI ON RR 181, TURN W AND DRIVE 5.3 MI ON CR 308, TURN AND DRIVE .1 MI ON AN ACCESS RD TO THE STATION ON THE LEFT. | GAINES | 7 | 01/01/2018 11:00 | 01/01/2018 22:00 | EMISSIONS EVENT | Emergency Flare | PROCESS-1 | Nitrogen oxide | 32.13 |  |  | POUNDS | 0 |  | SE-96 |  | NOTE: The initial report erroneously had the start time as 00:00 along with several other emission event reports. The start time was 11:00 AM and the initial report was submitted on time.The emissions were caused by the sudden, unavoidable breakdown of equipment or process that was beyond the owner/operator's control, and did not stem from activity that could have been foreseen and avoided, and could not have been avoided by good design, operation, and maintenance practices. The freezing weather caused plugging in the lines from the air compressor to the control valves shutting the engines down and the inlet gas had to be flared. | Action was taken to achieve compliance at the time of discovery. Maintenance and operations was able to restart the compressor to supply air to the controllers and end the flaring. | Carbon Dioxide: 172 {mcf/event} * 1000 {cf/mcf} * 0.0368073 {mole fraction} * 44 {lb/lb-mole} / 385 {scf/lb-mole}Carbon Monoxide: Decode(Sign(1424.967-1000), -1, 0.5496, 0.2755) {lb/mmBtu} * 172 {mcf/event} * 1424.967 {Btu/scf} / 1000 {cf/mcf}Ethane: 172 {mcf/event} * 1000 {cf/mcf} * 0.1361768 {mole fraction} * 30 {lb/lb-mole} / 385 {scf/lb-mole} * (1 - 0.98)Hexane: 172 {mcf/event} * 1000 {cf/mcf} * 0.0121225 {mole fraction} * 86.2 {lb/lb-mole} / 385 {scf/lb-mole} * (1 - 0.98) Hydrogen Sulfide: 172 {mcf/event} * 1000 {cf/mcf} * 0.0234479 {mole fraction} * 34.1 {lb/lb-mole} / 385 {scf/lb-mole} * (1 - 0.98) i-Butane: 172 {mcf/event} * 1000 {cf/mcf} * 0.0158809 {mole fraction} * 58.1 {lb/lb-mole} / 385 {scf/lb-mole} * (1 - 0.98) i-Pentane: 172 {mcf/event} * 1000 {cf/mcf} * 0.0105215 {mole fraction} * 72.15 {lb/lb-mole} / 385 {scf/lb-mole} * (1 - 0.98) Methane: 172 {mcf/event} * 1000 {cf/mcf} * 0.5762405 {mole fraction} * 16 {lb/lb-mole} / 385 {scf/lb-mole} * (1 - 0.98) n-Butane: 172 {mcf/event} * 1000 {cf/mcf} * 0.0393635 {mole fraction} * 58.12 {lb/lb-mole} / 385 {scf/lb-mole} * (1 - 0.98) n-Pentane: 172 {mcf/event} * 1000 {cf/mcf} * 0.0098796 {mole fraction} * 72.15 {lb/lb-mole} / 385 {scf/lb-mole} * (1 - 0.98) Nitrogen Dioxide: 0.138 {lb/mmBtu} * 172 {mcf/event} * 1424.967 {Btu/scf} / 1000 {cf/mcf} * 0.05 Nitrogen Oxide: 0.138 {lb/mmBtu} * 172 {mcf/event} * 1424.967 {Btu/scf} / 1000 {cf/mcf} * 0.95 Nitrogen: 172 {mcf/event} * 1000 {cf/mcf} * 0.0290836 {mole fraction} * 28 {lb/lb-mole} / 385 {scf/lb-mole} Propane: 172 {mcf/event} * 1000 {cf/mcf} * 0.1104757 {mole fraction} * 44.1 {lb/lb-mole} / 385 {scf/lb-mole} * (1 - 0.98) Sulfur Dioxide: (357.21201 {lb/event for Hydrogen Sulfide} / 34.1 {lb/lb-mole for Hydrogen Sulfide}) * 64.1 {lb/lb-mole for SO2} * 0.98 {Control Efficiency} VOC: Sum of emissions: 43.53144 {lb/event for Propane} + 20.4417 {lb/event for n-Butane} + 6.78284 {lb/event for i-Pentane} + 6.36903 {lb/event for n-Pentane} + 8.24421 {lb/event for i-Butane} + 9.33678 {lb/event for Hexane} | 01/02/2018 08:18 AM | 0 | 0 | 0
275358 | RN100217546 | RILEY BOOSTER STATION | FROM AVE G AND US 385 (MAIN ST) LOCATED ON THE SOUTH SIDE OF SEMINOLE TX, DRIVE .6 MI W ON AVE G, TURN SW AND DRIVE 4.2 MI ON RR 181, TURN W AND DRIVE 5.3 MI ON CR 308, TURN AND DRIVE .1 MI ON AN ACCESS RD TO THE STATION ON THE LEFT. | GAINES | 7 | 01/01/2018 11:00 | 01/01/2018 22:00 | EMISSIONS EVENT | Emergency Flare | PROCESS-1 | Nitrogen Oxides | 33.82 |  |  | POUNDS | 0.23 | TONS/YR | SE-96 |  | NOTE: The initial report erroneously had the start time as 00:00 along with several other emission event reports. The start time was 11:00 AM and the initial report was submitted on time.The emissions were caused by the sudden, unavoidable breakdown of equipment or process that was beyond the owner/operator's control, and did not stem from activity that could have been foreseen and avoided, and could not have been avoided by good design, operation, and maintenance practices. The freezing weather caused plugging in the lines from the air compressor to the control valves shutting the engines down and the inlet gas had to be flared. | Action was taken to achieve compliance at the time of discovery. Maintenance and operations was able to restart the compressor to supply air to the controllers and end the flaring. | Carbon Dioxide: 172 {mcf/event} * 1000 {cf/mcf} * 0.0368073 {mole fraction} * 44 {lb/lb-mole} / 385 {scf/lb-mole}Carbon Monoxide: Decode(Sign(1424.967-1000), -1, 0.5496, 0.2755) {lb/mmBtu} * 172 {mcf/event} * 1424.967 {Btu/scf} / 1000 {cf/mcf}Ethane: 172 {mcf/event} * 1000 {cf/mcf} * 0.1361768 {mole fraction} * 30 {lb/lb-mole} / 385 {scf/lb-mole} * (1 - 0.98)Hexane: 172 {mcf/event} * 1000 {cf/mcf} * 0.0121225 {mole fraction} * 86.2 {lb/lb-mole} / 385 {scf/lb-mole} * (1 - 0.98) Hydrogen Sulfide: 172 {mcf/event} * 1000 {cf/mcf} * 0.0234479 {mole fraction} * 34.1 {lb/lb-mole} / 385 {scf/lb-mole} * (1 - 0.98) i-Butane: 172 {mcf/event} * 1000 {cf/mcf} * 0.0158809 {mole fraction} * 58.1 {lb/lb-mole} / 385 {scf/lb-mole} * (1 - 0.98) i-Pentane: 172 {mcf/event} * 1000 {cf/mcf} * 0.0105215 {mole fraction} * 72.15 {lb/lb-mole} / 385 {scf/lb-mole} * (1 - 0.98) Methane: 172 {mcf/event} * 1000 {cf/mcf} * 0.5762405 {mole fraction} * 16 {lb/lb-mole} / 385 {scf/lb-mole} * (1 - 0.98) n-Butane: 172 {mcf/event} * 1000 {cf/mcf} * 0.0393635 {mole fraction} * 58.12 {lb/lb-mole} / 385 {scf/lb-mole} * (1 - 0.98) n-Pentane: 172 {mcf/event} * 1000 {cf/mcf} * 0.0098796 {mole fraction} * 72.15 {lb/lb-mole} / 385 {scf/lb-mole} * (1 - 0.98) Nitrogen Dioxide: 0.138 {lb/mmBtu} * 172 {mcf/event} * 1424.967 {Btu/scf} / 1000 {cf/mcf} * 0.05 Nitrogen Oxide: 0.138 {lb/mmBtu} * 172 {mcf/event} * 1424.967 {Btu/scf} / 1000 {cf/mcf} * 0.95 Nitrogen: 172 {mcf/event} * 1000 {cf/mcf} * 0.0290836 {mole fraction} * 28 {lb/lb-mole} / 385 {scf/lb-mole} Propane: 172 {mcf/event} * 1000 {cf/mcf} * 0.1104757 {mole fraction} * 44.1 {lb/lb-mole} / 385 {scf/lb-mole} * (1 - 0.98) Sulfur Dioxide: (357.21201 {lb/event for Hydrogen Sulfide} / 34.1 {lb/lb-mole for Hydrogen Sulfide}) * 64.1 {lb/lb-mole for SO2} * 0.98 {Control Efficiency} VOC: Sum of emissions: 43.53144 {lb/event for Propane} + 20.4417 {lb/event for n-Butane} + 6.78284 {lb/event for i-Pentane} + 6.36903 {lb/event for n-Pentane} + 8.24421 {lb/event for i-Butane} + 9.33678 {lb/event for Hexane} | 01/02/2018 08:18 AM | 0 | 0 | 0
275358 | RN100217546 | RILEY BOOSTER STATION | FROM AVE G AND US 385 (MAIN ST) LOCATED ON THE SOUTH SIDE OF SEMINOLE TX, DRIVE .6 MI W ON AVE G, TURN SW AND DRIVE 4.2 MI ON RR 181, TURN W AND DRIVE 5.3 MI ON CR 308, TURN AND DRIVE .1 MI ON AN ACCESS RD TO THE STATION ON THE LEFT. | GAINES | 7 | 01/01/2018 11:00 | 01/01/2018 22:00 | EMISSIONS EVENT | Emergency Flare | PROCESS-1 | Sulfur dioxide | 658.05 |  |  | POUNDS | 0.07 | TONS/YR | SE-96 |  | NOTE: The initial report erroneously had the start time as 00:00 along with several other emission event reports. The start time was 11:00 AM and the initial report was submitted on time.The emissions were caused by the sudden, unavoidable breakdown of equipment or process that was beyond the owner/operator's control, and did not stem from activity that could have been foreseen and avoided, and could not have been avoided by good design, operation, and maintenance practices. The freezing weather caused plugging in the lines from the air compressor to the control valves shutting the engines down and the inlet gas had to be flared. | Action was taken to achieve compliance at the time of discovery. Maintenance and operations was able to restart the compressor to supply air to the controllers and end the flaring. | Carbon Dioxide: 172 {mcf/event} * 1000 {cf/mcf} * 0.0368073 {mole fraction} * 44 {lb/lb-mole} / 385 {scf/lb-mole}Carbon Monoxide: Decode(Sign(1424.967-1000), -1, 0.5496, 0.2755) {lb/mmBtu} * 172 {mcf/event} * 1424.967 {Btu/scf} / 1000 {cf/mcf}Ethane: 172 {mcf/event} * 1000 {cf/mcf} * 0.1361768 {mole fraction} * 30 {lb/lb-mole} / 385 {scf/lb-mole} * (1 - 0.98)Hexane: 172 {mcf/event} * 1000 {cf/mcf} * 0.0121225 {mole fraction} * 86.2 {lb/lb-mole} / 385 {scf/lb-mole} * (1 - 0.98) Hydrogen Sulfide: 172 {mcf/event} * 1000 {cf/mcf} * 0.0234479 {mole fraction} * 34.1 {lb/lb-mole} / 385 {scf/lb-mole} * (1 - 0.98) i-Butane: 172 {mcf/event} * 1000 {cf/mcf} * 0.0158809 {mole fraction} * 58.1 {lb/lb-mole} / 385 {scf/lb-mole} * (1 - 0.98) i-Pentane: 172 {mcf/event} * 1000 {cf/mcf} * 0.0105215 {mole fraction} * 72.15 {lb/lb-mole} / 385 {scf/lb-mole} * (1 - 0.98) Methane: 172 {mcf/event} * 1000 {cf/mcf} * 0.5762405 {mole fraction} * 16 {lb/lb-mole} / 385 {scf/lb-mole} * (1 - 0.98) n-Butane: 172 {mcf/event} * 1000 {cf/mcf} * 0.0393635 {mole fraction} * 58.12 {lb/lb-mole} / 385 {scf/lb-mole} * (1 - 0.98) n-Pentane: 172 {mcf/event} * 1000 {cf/mcf} * 0.0098796 {mole fraction} * 72.15 {lb/lb-mole} / 385 {scf/lb-mole} * (1 - 0.98) Nitrogen Dioxide: 0.138 {lb/mmBtu} * 172 {mcf/event} * 1424.967 {Btu/scf} / 1000 {cf/mcf} * 0.05 Nitrogen Oxide: 0.138 {lb/mmBtu} * 172 {mcf/event} * 1424.967 {Btu/scf} / 1000 {cf/mcf} * 0.95 Nitrogen: 172 {mcf/event} * 1000 {cf/mcf} * 0.0290836 {mole fraction} * 28 {lb/lb-mole} / 385 {scf/lb-mole} Propane: 172 {mcf/event} * 1000 {cf/mcf} * 0.1104757 {mole fraction} * 44.1 {lb/lb-mole} / 385 {scf/lb-mole} * (1 - 0.98) Sulfur Dioxide: (357.21201 {lb/event for Hydrogen Sulfide} / 34.1 {lb/lb-mole for Hydrogen Sulfide}) * 64.1 {lb/lb-mole for SO2} * 0.98 {Control Efficiency} VOC: Sum of emissions: 43.53144 {lb/event for Propane} + 20.4417 {lb/event for n-Butane} + 6.78284 {lb/event for i-Pentane} + 6.36903 {lb/event for n-Pentane} + 8.24421 {lb/event for i-Butane} + 9.33678 {lb/event for Hexane} | 01/02/2018 08:18 AM | 0 | 0 | 0
275357 | RN100223569 | BLOCK 31 GAS PLANT | 1501 FM 1601; CRANE, TX 79731 | CRANE | 7 | 01/01/2018 7:15 | 01/01/2018 11:57 | EMISSIONS EVENT | Plant Flare | 42 | Carbon Monoxide | 100 |  |  | POUNDS | 5000 | POUNDS | No specific emissions authorizations for this facility |  | K-5K ACID GAS COMPRESSOR WENT DOWN DUE TO 5TH STAGE DISCHARGE PRESSURE DUE TO TRANSMITTER FREEZING UP. | THAWED TRANSMITTER AND BROUGHT UNIT BACK ON-L | QUANTITIES CALCULATED BY OXY'S SHER DATABASE WITH METERED FLOW RATES | 01/02/2018 07:14 AM | 0 | 0 | 0
275357 | RN100223569 | BLOCK 31 GAS PLANT | 1501 FM 1601; CRANE, TX 79731 | CRANE | 7 | 01/01/2018 7:15 | 01/01/2018 11:57 | EMISSIONS EVENT | Plant Flare | 42 | Hydrogen Sulfide | 16 |  |  | POUNDS | 100 | POUNDS | No specific emissions authorizations for this facility |  | K-5K ACID GAS COMPRESSOR WENT DOWN DUE TO 5TH STAGE DISCHARGE PRESSURE DUE TO TRANSMITTER FREEZING UP. | THAWED TRANSMITTER AND BROUGHT UNIT BACK ON-L | QUANTITIES CALCULATED BY OXY'S SHER DATABASE WITH METERED FLOW RATES | 01/02/2018 07:14 AM | 0 | 0 | 0
275357 | RN100223569 | BLOCK 31 GAS PLANT | 1501 FM 1601; CRANE, TX 79731 | CRANE | 7 | 01/01/2018 7:15 | 01/01/2018 11:57 | EMISSIONS EVENT | Plant Flare | 42 | Nitrogen Oxides | 11.6 |  |  | POUNDS | 5000 | POUNDS | No specific emissions authorizations for this facility |  | K-5K ACID GAS COMPRESSOR WENT DOWN DUE TO 5TH STAGE DISCHARGE PRESSURE DUE TO TRANSMITTER FREEZING UP. | THAWED TRANSMITTER AND BROUGHT UNIT BACK ON-L | QUANTITIES CALCULATED BY OXY'S SHER DATABASE WITH METERED FLOW RATES | 01/02/2018 07:14 AM | 0 | 0 | 0
275357 | RN100223569 | BLOCK 31 GAS PLANT | 1501 FM 1601; CRANE, TX 79731 | CRANE | 7 | 01/01/2018 7:15 | 01/01/2018 11:57 | EMISSIONS EVENT | Plant Flare | 42 | Sulfur dioxide | 1477 |  |  | POUNDS | 500 | POUNDS | No specific emissions authorizations for this facility |  | K-5K ACID GAS COMPRESSOR WENT DOWN DUE TO 5TH STAGE DISCHARGE PRESSURE DUE TO TRANSMITTER FREEZING UP. | THAWED TRANSMITTER AND BROUGHT UNIT BACK ON-L | QUANTITIES CALCULATED BY OXY'S SHER DATABASE WITH METERED FLOW RATES | 01/02/2018 07:14 AM | 0 | 0 | 0
275357 | RN100223569 | BLOCK 31 GAS PLANT | 1501 FM 1601; CRANE, TX 79731 | CRANE | 7 | 01/01/2018 7:15 | 01/01/2018 11:57 | EMISSIONS EVENT | Plant Flare | 42 | VOC | 26 |  |  | POUNDS | 5000 | POUNDS | No specific emissions authorizations for this facility |  | K-5K ACID GAS COMPRESSOR WENT DOWN DUE TO 5TH STAGE DISCHARGE PRESSURE DUE TO TRANSMITTER FREEZING UP. | THAWED TRANSMITTER AND BROUGHT UNIT BACK ON-L | QUANTITIES CALCULATED BY OXY'S SHER DATABASE WITH METERED FLOW RATES | 01/02/2018 07:14 AM | 0 | 0 | 0
275356 | RN102550167 | HUTTO BOOSTER STATION | FROM BIG SPRING G E ON I 20 TO MOSS LAKE RD EXIT 184 TURN RIGHT S AND GO .5 MI TO THE 4 WAY STOP TURN LEFT E AND GO .4 MI TO THE FORMER AMERADA HELL TANK BATTERY TURN RIGHT S AND GO .3 MI TO THE HUTTO BOOSTER SITE | HOWARD | 7 | 01/01/2018 0:00 | 01/01/2018 5:51 | EMISSIONS EVENT | Upset Process Vent | UPV-1 | NATURAL GAS | 10713.06 |  |  | POUNDS | 0 |  | 49167 (08/15/03) |  | Big Spring and Moss Lake Boosters were down due to cold weather issues which caused Hutto's field pressure to rise and flaring occurred at the booster. | DCP Field Operators and I&E techs worked on Big Spring and Moss Lake Boosters, and tried to bring them back on line but were unable to. DCP Field Operators shut in the gas and the flaring event ended. The gas was left shut in till the next day. | Carbon Dioxide: 624 {mcf/event} * 1000 {cf/mcf} * 0.006828 {mole fraction} * 44 {lb/lb-mole} / 385 {scf/lb-mole}Ethane: 624 {mcf/event} * 1000 {cf/mcf} * 0.1300349 {mole fraction} * 30 {lb/lb-mole} / 385 {scf/lb-mole} Hexane: 624 {mcf/event} * 1000 {cf/mcf} * 0.005935 {mole fraction} * 86.2 {lb/lb-mole} / 385 {scf/lb-mole} i-Butane: 624 {mcf/event} * 1000 {cf/mcf} * 0.007579 {mole fraction} * 58.1 {lb/lb-mole} / 385 {scf/lb-mole} i-Pentane: 624 {mcf/event} * 1000 {cf/mcf} * 0.004758 {mole fraction} * 72.15 {lb/lb-mole} / 385 {scf/lb-mole} Methane: 624 {mcf/event} * 1000 {cf/mcf} * 0.7099403 {mole fraction} * 16 {lb/lb-mole} / 385 {scf/lb-mole} n-Butane: 624 {mcf/event} * 1000 {cf/mcf} * 0.024116 {mole fraction} * 58.12 {lb/lb-mole} / 385 {scf/lb-mole} n-Pentane: 624 {mcf/event} * 1000 {cf/mcf} * 0.005499 {mole fraction} * 72.15 {lb/lb-mole} / 385 {scf/lb-mole} Nitrogen: 624 {mcf/event} * 1000 {cf/mcf} * 0.025577 {mole fraction} * 28 {lb/lb-mole} / 385 {scf/lb-mole} Propane: 624 {mcf/event} * 1000 {cf/mcf} * 0.0797329 {mole fraction} * 44.1 {lb/lb-mole} / 385 {scf/lb-mole} VOC: Sum of emissions: 5699.01775 {lb/event for Propane} + 2271.71968 {lb/event for n-Butane} + 556.39681 {lb/event for i-Pentane} + 643.04878 {lb/event for n-Pentane} + 713.69376 {lb/event for i-Butane} + 829.18579 {lb/event for Hexane} | 01/02/2018 06:18 AM | 0 | 0 | 0
275355 | RN100209451 | PORT ARTHUR REFINERY | 2555 SAVANNAH AVE; PORT ARTHUR, TX 77640 | JEFFERSON | 10 | 01/01/2018 7:33 | 01/01/2018 10:26 | EMISSIONS EVENT | VPS4 Flare | EVPS4 | Butane, N- | 14.9 |  |  | POUNDS | 0 |  | Permit 8404 |  | After further review, the Motiva Port Arthur Refinery determined that emissions from this event were below the reportable quantity. As a result, this event is identified as non-reportable. | Operations took immediate actions to stabilize the unit and reduce emissions. | Engineering Estimates. | 01/01/2018 11:04 PM | 0 | 0 | 0
275355 | RN100209451 | PORT ARTHUR REFINERY | 2555 SAVANNAH AVE; PORT ARTHUR, TX 77640 | JEFFERSON | 10 | 01/01/2018 7:33 | 01/01/2018 10:26 | EMISSIONS EVENT | VPS4 Flare | EVPS4 | Carbon Monoxide | 39.2 |  |  | POUNDS | 0 |  | Permit 8404 |  | After further review, the Motiva Port Arthur Refinery determined that emissions from this event were below the reportable quantity. As a result, this event is identified as non-reportable. | Operations took immediate actions to stabilize the unit and reduce emissions. | Engineering Estimates. | 01/01/2018 11:04 PM | 0 | 0 | 0
275355 | RN100209451 | PORT ARTHUR REFINERY | 2555 SAVANNAH AVE; PORT ARTHUR, TX 77640 | JEFFERSON | 10 | 01/01/2018 7:33 | 01/01/2018 10:26 | EMISSIONS EVENT | VPS4 Flare | EVPS4 | Hydrogen Sulfide | 20.8 |  |  | POUNDS | 0 |  | Permit 8404 |  | After further review, the Motiva Port Arthur Refinery determined that emissions from this event were below the reportable quantity. As a result, this event is identified as non-reportable. | Operations took immediate actions to stabilize the unit and reduce emissions. | Engineering Estimates. | 01/01/2018 11:04 PM | 0 | 0 | 0
275355 | RN100209451 | PORT ARTHUR REFINERY | 2555 SAVANNAH AVE; PORT ARTHUR, TX 77640 | JEFFERSON | 10 | 01/01/2018 7:33 | 01/01/2018 10:26 | EMISSIONS EVENT | VPS4 Flare | EVPS4 | Isobutane | 29.1 |  |  | POUNDS | 0 |  | Permit 8404 |  | After further review, the Motiva Port Arthur Refinery determined that emissions from this event were below the reportable quantity. As a result, this event is identified as non-reportable. | Operations took immediate actions to stabilize the unit and reduce emissions. | Engineering Estimates. | 01/01/2018 11:04 PM | 0 | 0 | 0
275355 | RN100209451 | PORT ARTHUR REFINERY | 2555 SAVANNAH AVE; PORT ARTHUR, TX 77640 | JEFFERSON | 10 | 01/01/2018 7:33 | 01/01/2018 10:26 | EMISSIONS EVENT | VPS4 Flare | EVPS4 | Nitrogen Oxides (NOx) | 5.4 |  |  | POUNDS | 0 |  | Permit 8404 |  | After further review, the Motiva Port Arthur Refinery determined that emissions from this event were below the reportable quantity. As a result, this event is identified as non-reportable. | Operations took immediate actions to stabilize the unit and reduce emissions. | Engineering Estimates. | 01/01/2018 11:04 PM | 0 | 0 | 0
275355 | RN100209451 | PORT ARTHUR REFINERY | 2555 SAVANNAH AVE; PORT ARTHUR, TX 77640 | JEFFERSON | 10 | 01/01/2018 7:33 | 01/01/2018 10:26 | EMISSIONS EVENT | VPS4 Flare | EVPS4 | Pentane, N- | 23.7 |  |  | POUNDS | 0 |  | Permit 8404 |  | After further review, the Motiva Port Arthur Refinery determined that emissions from this event were below the reportable quantity. As a result, this event is identified as non-reportable. | Operations took immediate actions to stabilize the unit and reduce emissions. | Engineering Estimates. | 01/01/2018 11:04 PM | 0 | 0 | 0
275355 | RN100209451 | PORT ARTHUR REFINERY | 2555 SAVANNAH AVE; PORT ARTHUR, TX 77640 | JEFFERSON | 10 | 01/01/2018 7:33 | 01/01/2018 10:26 | EMISSIONS EVENT | VPS4 Flare | EVPS4 | Propane | 12.2 |  |  | POUNDS | 0 |  | Permit 8404 |  | After further review, the Motiva Port Arthur Refinery determined that emissions from this event were below the reportable quantity. As a result, this event is identified as non-reportable. | Operations took immediate actions to stabilize the unit and reduce emissions. | Engineering Estimates. | 01/01/2018 11:04 PM | 0 | 0 | 0
275355 | RN100209451 | PORT ARTHUR REFINERY | 2555 SAVANNAH AVE; PORT ARTHUR, TX 77640 | JEFFERSON | 10 | 01/01/2018 7:33 | 01/01/2018 10:26 | EMISSIONS EVENT | VPS4 Flare | EVPS4 | Sulfur dioxide | 57.5 |  |  | POUNDS | 0 |  | Permit 8404 |  | After further review, the Motiva Port Arthur Refinery determined that emissions from this event were below the reportable quantity. As a result, this event is identified as non-reportable. | Operations took immediate actions to stabilize the unit and reduce emissions. | Engineering Estimates. | 01/01/2018 11:04 PM | 0 | 0 | 0
275354 | RN100209451 | PORT ARTHUR REFINERY | 2555 SAVANNAH AVE; PORT ARTHUR, TX 77640 | JEFFERSON | 10 | 01/01/2018 4:55 | 01/01/2018 6:15 | EMISSIONS EVENT | DCU2 Flare Stack | EDCU2 | Butane, N- | 30.1 |  |  | POUNDS | 0 |  | Permit 6056 |  | The Motiva Port Arthur Refinery experienced a process incident that resulted in emissions in excess of reportable quantities due to the failure of a transmitter during freezing weather conditions. | Operations took immediate actions to stabilize the unit and reduce emissions. | Engineering Estimates. | 01/01/2018 11:02 PM | 0 | 0 | 0
275354 | RN100209451 | PORT ARTHUR REFINERY | 2555 SAVANNAH AVE; PORT ARTHUR, TX 77640 | JEFFERSON | 10 | 01/01/2018 4:55 | 01/01/2018 6:15 | EMISSIONS EVENT | DCU2 Flare Stack | EDCU2 | Carbon Monoxide | 60.1 |  |  | POUNDS | 0 |  | Permit 6056 |  | The Motiva Port Arthur Refinery experienced a process incident that resulted in emissions in excess of reportable quantities due to the failure of a transmitter during freezing weather conditions. | Operations took immediate actions to stabilize the unit and reduce emissions. | Engineering Estimates. | 01/01/2018 11:02 PM | 0 | 0 | 0
275354 | RN100209451 | PORT ARTHUR REFINERY | 2555 SAVANNAH AVE; PORT ARTHUR, TX 77640 | JEFFERSON | 10 | 01/01/2018 4:55 | 01/01/2018 6:15 | EMISSIONS EVENT | DCU2 Flare Stack | EDCU2 | Hydrogen Sulfide | 17 |  |  | POUNDS | 0 |  | Permit 6056 |  | The Motiva Port Arthur Refinery experienced a process incident that resulted in emissions in excess of reportable quantities due to the failure of a transmitter during freezing weather conditions. | Operations took immediate actions to stabilize the unit and reduce emissions. | Engineering Estimates. | 01/01/2018 11:02 PM | 0 | 0 | 0
275354 | RN100209451 | PORT ARTHUR REFINERY | 2555 SAVANNAH AVE; PORT ARTHUR, TX 77640 | JEFFERSON | 10 | 01/01/2018 4:55 | 01/01/2018 6:15 | EMISSIONS EVENT | DCU2 Flare Stack | EDCU2 | Isobutane | 8.4 |  |  | POUNDS | 0 |  | Permit 6056 |  | The Motiva Port Arthur Refinery experienced a process incident that resulted in emissions in excess of reportable quantities due to the failure of a transmitter during freezing weather conditions. | Operations took immediate actions to stabilize the unit and reduce emissions. | Engineering Estimates. | 01/01/2018 11:02 PM | 0 | 0 | 0
275354 | RN100209451 | PORT ARTHUR REFINERY | 2555 SAVANNAH AVE; PORT ARTHUR, TX 77640 | JEFFERSON | 10 | 01/01/2018 4:55 | 01/01/2018 6:15 | EMISSIONS EVENT | DCU2 Flare Stack | EDCU2 | Nitrogen Oxides (NOx) | 8.3 |  |  | POUNDS | 0 |  | Permit 6056 |  | The Motiva Port Arthur Refinery experienced a process incident that resulted in emissions in excess of reportable quantities due to the failure of a transmitter during freezing weather conditions. | Operations took immediate actions to stabilize the unit and reduce emissions. | Engineering Estimates. | 01/01/2018 11:02 PM | 0 | 0 | 0
275354 | RN100209451 | PORT ARTHUR REFINERY | 2555 SAVANNAH AVE; PORT ARTHUR, TX 77640 | JEFFERSON | 10 | 01/01/2018 4:55 | 01/01/2018 6:15 | EMISSIONS EVENT | DCU2 Flare Stack | EDCU2 | Pentane, N- | 64.5 |  |  | POUNDS | 0 |  | Permit 6056 |  | The Motiva Port Arthur Refinery experienced a process incident that resulted in emissions in excess of reportable quantities due to the failure of a transmitter during freezing weather conditions. | Operations took immediate actions to stabilize the unit and reduce emissions. | Engineering Estimates. | 01/01/2018 11:02 PM | 0 | 0 | 0
275354 | RN100209451 | PORT ARTHUR REFINERY | 2555 SAVANNAH AVE; PORT ARTHUR, TX 77640 | JEFFERSON | 10 | 01/01/2018 4:55 | 01/01/2018 6:15 | EMISSIONS EVENT | DCU2 Flare Stack | EDCU2 | Propane | 14.7 |  |  | POUNDS | 0 |  | Permit 6056 |  | The Motiva Port Arthur Refinery experienced a process incident that resulted in emissions in excess of reportable quantities due to the failure of a transmitter during freezing weather conditions. | Operations took immediate actions to stabilize the unit and reduce emissions. | Engineering Estimates. | 01/01/2018 11:02 PM | 0 | 0 | 0
275354 | RN100209451 | PORT ARTHUR REFINERY | 2555 SAVANNAH AVE; PORT ARTHUR, TX 77640 | JEFFERSON | 10 | 01/01/2018 4:55 | 01/01/2018 6:15 | EMISSIONS EVENT | DCU2 Flare Stack | EDCU2 | Sulfur dioxide | 1564.2 |  |  | POUNDS | 0 |  | Permit 6056 |  | The Motiva Port Arthur Refinery experienced a process incident that resulted in emissions in excess of reportable quantities due to the failure of a transmitter during freezing weather conditions. | Operations took immediate actions to stabilize the unit and reduce emissions. | Engineering Estimates. | 01/01/2018 11:02 PM | 0 | 0 | 0
275353 | RN102170966 | SNYDER GAS PLANT | 718 N FM 1611; SNYDER, TX 79549 | SCURRY | 3 | 01/01/2018 5:30 | 01/01/2018 23:45 | EMISSIONS EVENT | FL 37A | FL 37A | Carbon Monoxide | 322 |  |  | POUNDS | 0 |  | 48798 |  | Prolonged extreme freezing temperatures resulted in frozen tubing and valves on C17 causing compressor to shut down. Frozen lines also resulted in the loss of instrument control panel on C24 causing suction pressure shutdown. K660 went down on low oil level and K650A&B recycle compressors went down on high scrubber level. | Maintenance personnel thawed out lines and valves and restored C17 and C24. Restarted K660 and K650A&B. | Emission volumes were based on flare flow meters and AP-42 factors. | 01/01/2018 08:20 PM | 0 | 0 | 0
275353 | RN102170966 | SNYDER GAS PLANT | 718 N FM 1611; SNYDER, TX 79549 | SCURRY | 3 | 01/01/2018 5:30 | 01/01/2018 23:45 | EMISSIONS EVENT | FL 37A | FL 37A | Hydrogen Sulfide | 12 |  |  | POUNDS | 0 |  | 48798 |  | Prolonged extreme freezing temperatures resulted in frozen tubing and valves on C17 causing compressor to shut down. Frozen lines also resulted in the loss of instrument control panel on C24 causing suction pressure shutdown. K660 went down on low oil level and K650A&B recycle compressors went down on high scrubber level. | Maintenance personnel thawed out lines and valves and restored C17 and C24. Restarted K660 and K650A&B. | Emission volumes were based on flare flow meters and AP-42 factors. | 01/01/2018 08:20 PM | 0 | 0 | 0
275353 | RN102170966 | SNYDER GAS PLANT | 718 N FM 1611; SNYDER, TX 79549 | SCURRY | 3 | 01/01/2018 5:30 | 01/01/2018 23:45 | EMISSIONS EVENT | FL 37A | FL 37A | NATURAL GAS | 631 |  |  | POUNDS | 0 |  | 48798 |  | Prolonged extreme freezing temperatures resulted in frozen tubing and valves on C17 causing compressor to shut down. Frozen lines also resulted in the loss of instrument control panel on C24 causing suction pressure shutdown. K660 went down on low oil level and K650A&B recycle compressors went down on high scrubber level. | Maintenance personnel thawed out lines and valves and restored C17 and C24. Restarted K660 and K650A&B. | Emission volumes were based on flare flow meters and AP-42 factors. | 01/01/2018 08:20 PM | 0 | 0 | 0
275353 | RN102170966 | SNYDER GAS PLANT | 718 N FM 1611; SNYDER, TX 79549 | SCURRY | 3 | 01/01/2018 5:30 | 01/01/2018 23:45 | EMISSIONS EVENT | FL 37A | FL 37A | Oxides of Nitrogen (NOx) | 59 |  |  | POUNDS | 0 |  | 48798 |  | Prolonged extreme freezing temperatures resulted in frozen tubing and valves on C17 causing compressor to shut down. Frozen lines also resulted in the loss of instrument control panel on C24 causing suction pressure shutdown. K660 went down on low oil level and K650A&B recycle compressors went down on high scrubber level. | Maintenance personnel thawed out lines and valves and restored C17 and C24. Restarted K660 and K650A&B. | Emission volumes were based on flare flow meters and AP-42 factors. | 01/01/2018 08:20 PM | 0 | 0 | 0
275353 | RN102170966 | SNYDER GAS PLANT | 718 N FM 1611; SNYDER, TX 79549 | SCURRY | 3 | 01/01/2018 5:30 | 01/01/2018 23:45 | EMISSIONS EVENT | FL 37A | FL 37A | Sulfur dioxide | 1072 |  |  | POUNDS | 0 |  | 48798 |  | Prolonged extreme freezing temperatures resulted in frozen tubing and valves on C17 causing compressor to shut down. Frozen lines also resulted in the loss of instrument control panel on C24 causing suction pressure shutdown. K660 went down on low oil level and K650A&B recycle compressors went down on high scrubber level. | Maintenance personnel thawed out lines and valves and restored C17 and C24. Restarted K660 and K650A&B. | Emission volumes were based on flare flow meters and AP-42 factors. | 01/01/2018 08:20 PM | 0 | 0 | 0
275352 | RN100226455 | SACROC CARBON DIOXIDE TREATMENT PLANT | 3693 COUNTY ROAD 226; SNYDER, TX 79549 | SCURRY | 3 | 01/01/2018 4:00 | 01/01/2018 18:59 | EMISSIONS EVENT | FL 178-1 | FL 178-1 | Carbon Monoxide | 1997.53 |  |  | POUNDS | 0 |  | 80052 |  | Train 3 down due to process heater problems resulting from prolonged extreme freezing temperatures. Topping unit down on low feed temperature. Multiple compressors down due to low suction. | Called for 300 Mmscf gas cuts and started reinjection compressors. Restored process heater. Train 3 was restarted and compression was brought back online as gas returned from the field. | Emission volumes were based on flare flow meters and AP-42 factors. | 01/01/2018 08:17 PM | 0 | 0 | 0
275352 | RN100226455 | SACROC CARBON DIOXIDE TREATMENT PLANT | 3693 COUNTY ROAD 226; SNYDER, TX 79549 | SCURRY | 3 | 01/01/2018 4:00 | 01/01/2018 18:59 | EMISSIONS EVENT | FL 178-1 | FL 178-1 | Hydrogen Sulfide | 32.14 |  |  | POUNDS | 0 |  | 80052 |  | Train 3 down due to process heater problems resulting from prolonged extreme freezing temperatures. Topping unit down on low feed temperature. Multiple compressors down due to low suction. | Called for 300 Mmscf gas cuts and started reinjection compressors. Restored process heater. Train 3 was restarted and compression was brought back online as gas returned from the field. | Emission volumes were based on flare flow meters and AP-42 factors. | 01/01/2018 08:17 PM | 0 | 0 | 0
275352 | RN100226455 | SACROC CARBON DIOXIDE TREATMENT PLANT | 3693 COUNTY ROAD 226; SNYDER, TX 79549 | SCURRY | 3 | 01/01/2018 4:00 | 01/01/2018 18:59 | EMISSIONS EVENT | FL 178-1 | FL 178-1 | NATURAL GAS | 1977.36 |  |  | POUNDS | 0 |  | 80052 |  | Train 3 down due to process heater problems resulting from prolonged extreme freezing temperatures. Topping unit down on low feed temperature. Multiple compressors down due to low suction. | Called for 300 Mmscf gas cuts and started reinjection compressors. Restored process heater. Train 3 was restarted and compression was brought back online as gas returned from the field. | Emission volumes were based on flare flow meters and AP-42 factors. | 01/01/2018 08:17 PM | 0 | 0 | 0
275352 | RN100226455 | SACROC CARBON DIOXIDE TREATMENT PLANT | 3693 COUNTY ROAD 226; SNYDER, TX 79549 | SCURRY | 3 | 01/01/2018 4:00 | 01/01/2018 18:59 | EMISSIONS EVENT | FL 178-1 | FL 178-1 | Oxides of Nitrogen (NOx) | 367.11 |  |  | POUNDS | 0 |  | 80052 |  | Train 3 down due to process heater problems resulting from prolonged extreme freezing temperatures. Topping unit down on low feed temperature. Multiple compressors down due to low suction. | Called for 300 Mmscf gas cuts and started reinjection compressors. Restored process heater. Train 3 was restarted and compression was brought back online as gas returned from the field. | Emission volumes were based on flare flow meters and AP-42 factors. | 01/01/2018 08:17 PM | 0 | 0 | 0
275352 | RN100226455 | SACROC CARBON DIOXIDE TREATMENT PLANT | 3693 COUNTY ROAD 226; SNYDER, TX 79549 | SCURRY | 3 | 01/01/2018 4:00 | 01/01/2018 18:59 | EMISSIONS EVENT | FL 178-1 | FL 178-1 | Sulfur dioxide | 2964.58 |  |  | POUNDS | 0 |  | 80052 |  | Train 3 down due to process heater problems resulting from prolonged extreme freezing temperatures. Topping unit down on low feed temperature. Multiple compressors down due to low suction. | Called for 300 Mmscf gas cuts and started reinjection compressors. Restored process heater. Train 3 was restarted and compression was brought back online as gas returned from the field. | Emission volumes were based on flare flow meters and AP-42 factors. | 01/01/2018 08:17 PM | 0 | 0 | 0
275351 | RN102411972 | CRCU RSAU COMBINED TANK BATTERY | FROM THE INTX OF HWY 181 & HWY 385 IN SEMINOLE FOLLOW HWY 181 W THEN SW 7.5 MI TO CR 2885 TURN S ON CR 2885 & GO 2 MI TO LEASE RD TURN W ON LEASE RD & GO 0.3 MI TO LOCATION | GAINES | 7 | 01/01/2018 13:10 | 01/04/2018 14:40 | EMISSIONS EVENT | Emergency Flare | NA | Carbon Monoxide | 136 |  |  | POUNDS | 0 |  | 9827 |  | FLARING WAS DUE TO DCP HAVING ISSUES AT THEIR FULLERTON PLANT. LAT: 32*36'13" LONG: 102*44'09" | WE HAD A FLARE IN PLACE TO BURN OUR GAS TO MINIMIZE THE VOC AND H2S EMISSIONS. | Emissions Calculations: NOx = MCF flared x NOx factor from RG-109 x BTU/scf x 1000 scf/MCF x MMBTU/1000000 BTU CO = MCF flared x CO factor from RG-109 x BTU/scf x 1000 scf/MCF x MMBTU/1000000 BTU Gas was flared to reduce the hydrocarbon and/or H2S emissions to the atmosphere. NMNE NG = MCF flared x 50 lb/mole x mole/.379 MCF x mol % NMNE NG x 0.02 NMNE NG % = 100% - Methane % - Ethane % - Carbon Dioxide % - Nitrogen % H2S = MCF flared x 34 lb/mole x mole/.379 MCF x mol % H2S/100 x 0.02 SO2 = MCF flared x 64 lb/mole x mole/.379 MCF x mol % H2S/100 x 0.98 Total Vol Flared (MCF): 361 Volume is: Metered % H2S: 2.664 BTU / Cu Ft: 1,371.00 % NMNE: 28 | 01/01/2018 06:38 PM | 0 | 0 | 0
275351 | RN102411972 | CRCU RSAU COMBINED TANK BATTERY | FROM THE INTX OF HWY 181 & HWY 385 IN SEMINOLE FOLLOW HWY 181 W THEN SW 7.5 MI TO CR 2885 TURN S ON CR 2885 & GO 2 MI TO LEASE RD TURN W ON LEASE RD & GO 0.3 MI TO LOCATION | GAINES | 7 | 01/01/2018 13:10 | 01/04/2018 14:40 | EMISSIONS EVENT | Emergency Flare | NA | Hydrogen Sulfide | 17 |  |  | POUNDS | 0 |  | 9827 |  | FLARING WAS DUE TO DCP HAVING ISSUES AT THEIR FULLERTON PLANT. LAT: 32*36'13" LONG: 102*44'09" | WE HAD A FLARE IN PLACE TO BURN OUR GAS TO MINIMIZE THE VOC AND H2S EMISSIONS. | Emissions Calculations: NOx = MCF flared x NOx factor from RG-109 x BTU/scf x 1000 scf/MCF x MMBTU/1000000 BTU CO = MCF flared x CO factor from RG-109 x BTU/scf x 1000 scf/MCF x MMBTU/1000000 BTU Gas was flared to reduce the hydrocarbon and/or H2S emissions to the atmosphere. NMNE NG = MCF flared x 50 lb/mole x mole/.379 MCF x mol % NMNE NG x 0.02 NMNE NG % = 100% - Methane % - Ethane % - Carbon Dioxide % - Nitrogen % H2S = MCF flared x 34 lb/mole x mole/.379 MCF x mol % H2S/100 x 0.02 SO2 = MCF flared x 64 lb/mole x mole/.379 MCF x mol % H2S/100 x 0.98 Total Vol Flared (MCF): 361 Volume is: Metered % H2S: 2.664 BTU / Cu Ft: 1,371.00 % NMNE: 28 | 01/01/2018 06:38 PM | 0 | 0 | 0
275351 | RN102411972 | CRCU RSAU COMBINED TANK BATTERY | FROM THE INTX OF HWY 181 & HWY 385 IN SEMINOLE FOLLOW HWY 181 W THEN SW 7.5 MI TO CR 2885 TURN S ON CR 2885 & GO 2 MI TO LEASE RD TURN W ON LEASE RD & GO 0.3 MI TO LOCATION | GAINES | 7 | 01/01/2018 13:10 | 01/04/2018 14:40 | EMISSIONS EVENT | Emergency Flare | NA | Non-Methane Non-Ethane Natural Gas | 267 |  |  | POUNDS | 0 |  | 9827 |  | FLARING WAS DUE TO DCP HAVING ISSUES AT THEIR FULLERTON PLANT. LAT: 32*36'13" LONG: 102*44'09" | WE HAD A FLARE IN PLACE TO BURN OUR GAS TO MINIMIZE THE VOC AND H2S EMISSIONS. | Emissions Calculations: NOx = MCF flared x NOx factor from RG-109 x BTU/scf x 1000 scf/MCF x MMBTU/1000000 BTU CO = MCF flared x CO factor from RG-109 x BTU/scf x 1000 scf/MCF x MMBTU/1000000 BTU Gas was flared to reduce the hydrocarbon and/or H2S emissions to the atmosphere. NMNE NG = MCF flared x 50 lb/mole x mole/.379 MCF x mol % NMNE NG x 0.02 NMNE NG % = 100% - Methane % - Ethane % - Carbon Dioxide % - Nitrogen % H2S = MCF flared x 34 lb/mole x mole/.379 MCF x mol % H2S/100 x 0.02 SO2 = MCF flared x 64 lb/mole x mole/.379 MCF x mol % H2S/100 x 0.98 Total Vol Flared (MCF): 361 Volume is: Metered % H2S: 2.664 BTU / Cu Ft: 1,371.00 % NMNE: 28 | 01/01/2018 06:38 PM | 0 | 0 | 0
275351 | RN102411972 | CRCU RSAU COMBINED TANK BATTERY | FROM THE INTX OF HWY 181 & HWY 385 IN SEMINOLE FOLLOW HWY 181 W THEN SW 7.5 MI TO CR 2885 TURN S ON CR 2885 & GO 2 MI TO LEASE RD TURN W ON LEASE RD & GO 0.3 MI TO LOCATION | GAINES | 7 | 01/01/2018 13:10 | 01/04/2018 14:40 | EMISSIONS EVENT | Emergency Flare | NA | NOX | 68 |  |  | POUNDS | 0 |  | 9827 |  | FLARING WAS DUE TO DCP HAVING ISSUES AT THEIR FULLERTON PLANT. LAT: 32*36'13" LONG: 102*44'09" | WE HAD A FLARE IN PLACE TO BURN OUR GAS TO MINIMIZE THE VOC AND H2S EMISSIONS. | Emissions Calculations: NOx = MCF flared x NOx factor from RG-109 x BTU/scf x 1000 scf/MCF x MMBTU/1000000 BTU CO = MCF flared x CO factor from RG-109 x BTU/scf x 1000 scf/MCF x MMBTU/1000000 BTU Gas was flared to reduce the hydrocarbon and/or H2S emissions to the atmosphere. NMNE NG = MCF flared x 50 lb/mole x mole/.379 MCF x mol % NMNE NG x 0.02 NMNE NG % = 100% - Methane % - Ethane % - Carbon Dioxide % - Nitrogen % H2S = MCF flared x 34 lb/mole x mole/.379 MCF x mol % H2S/100 x 0.02 SO2 = MCF flared x 64 lb/mole x mole/.379 MCF x mol % H2S/100 x 0.98 Total Vol Flared (MCF): 361 Volume is: Metered % H2S: 2.664 BTU / Cu Ft: 1,371.00 % NMNE: 28 | 01/01/2018 06:38 PM | 0 | 0 | 0
275351 | RN102411972 | CRCU RSAU COMBINED TANK BATTERY | FROM THE INTX OF HWY 181 & HWY 385 IN SEMINOLE FOLLOW HWY 181 W THEN SW 7.5 MI TO CR 2885 TURN S ON CR 2885 & GO 2 MI TO LEASE RD TURN W ON LEASE RD & GO 0.3 MI TO LOCATION | GAINES | 7 | 01/01/2018 13:10 | 01/04/2018 14:40 | EMISSIONS EVENT | Emergency Flare | NA | Sulfur dioxide | 1593 |  |  | POUNDS | 0 |  | 9827 |  | FLARING WAS DUE TO DCP HAVING ISSUES AT THEIR FULLERTON PLANT. LAT: 32*36'13" LONG: 102*44'09" | WE HAD A FLARE IN PLACE TO BURN OUR GAS TO MINIMIZE THE VOC AND H2S EMISSIONS. | Emissions Calculations: NOx = MCF flared x NOx factor from RG-109 x BTU/scf x 1000 scf/MCF x MMBTU/1000000 BTU CO = MCF flared x CO factor from RG-109 x BTU/scf x 1000 scf/MCF x MMBTU/1000000 BTU Gas was flared to reduce the hydrocarbon and/or H2S emissions to the atmosphere. NMNE NG = MCF flared x 50 lb/mole x mole/.379 MCF x mol % NMNE NG x 0.02 NMNE NG % = 100% - Methane % - Ethane % - Carbon Dioxide % - Nitrogen % H2S = MCF flared x 34 lb/mole x mole/.379 MCF x mol % H2S/100 x 0.02 SO2 = MCF flared x 64 lb/mole x mole/.379 MCF x mol % H2S/100 x 0.98 Total Vol Flared (MCF): 361 Volume is: Metered % H2S: 2.664 BTU / Cu Ft: 1,371.00 % NMNE: 28 | 01/01/2018 06:38 PM | 0 | 0 | 0
275350 | RN100220052 | SNEED BOOSTER STATION | FROM SR 152 & US 287 IN DUMAS TX, DRIVE 19.4 MI E ON SR 152 TURN S AND DRIVE 2 MI ON RANCH RD 1913 TURN SE AND DRIVE 0.2 MI ON RANCH RD 1319 TURN S AND DRIVE 0.4 MI SKELLY SCHOOL RD TO BOOSTER STATION ON THE LEFT | MOORE | 1 | 01/01/2018 9:00 | 01/01/2018 18:00 | EMISSIONS EVENT | Sneed Booster Tail Gas Incinerator (TGI) | TGI | Sulfur dioxide | 781.82 |  |  | POUNDS | 0 |  | 83193 and PSDTX1104 |  | Reportable Upset Emission Event: Sneed's SRU Tail Gas Incinerator (TGI) released approximately 782 lbs of SO2 on January 1, 2018. The Tail Gas Incinerator (TGI) exceeded the permitted SO2 limit of 81.58 lb/hr for 8 hours between 09:00 and 17:00 on January 1, 2018. There was approximately 782 lbs of SO2 emitted during this emission event above the permitted lb/hr limitation. The root cause of the event was caused by the cold weather which decreased the sour gas flow into Sneed Booster. As a result of the cold weather over half of the engines at the booster stations that supply Sneed Booster shut down. The producers in the area also experienced a number of wells shutting down as a result of the cold temperature. The lack of sour gas was low enough that it was about to shut the SRU down. The lack of acid gas resulted in the inability to maintain the heat in the SRU's Claus beds required for complete regeneration of the beds. Additional field personnel were called out to restart the engines. Once the acid gas flow increased and the resulting heat was carried through the SRU, plant operations were corrected and return to normal operation. Time SO2 above 81.58 lb/hr 09:00 am to 10:00 am 21.29 10:00 am to 11:00 am 103.88 11:00 am to 12:00 pm 124.47 12:00 pm to 13:00 pm 125.23 13:00 pm to 14:00 pm 120.87 14:00 pm to 15:00 pm 129.57 15:00 pm to 16:00 pm 120.60 16:00 pm to 17:00 pm 35.91 Emission Event Total 781.82 | Reportable Upset Emission Event: Sneed's SRU Tail Gas Incinerator (TGI) released approximately 782 lbs of SO2 on January 1, 2018. The Tail Gas Incinerator (TGI) exceeded the permitted SO2 limit of 81.58 lb/hr for 8 hours between 09:00 and 17:00 on January 1, 2018. There was approximately 782 lbs of SO2 emitted during this emission event above the permitted lb/hr limitation. The root cause of the event was caused by the cold weather which decreased the sour gas flow into Sneed Booster. As a result of the cold weather over half of the engines at the booster stations that supply Sneed Booster shut down. The producers in the area also experienced a number of wells shutting down as a result of the cold temperature. The lack of sour gas was low enough that it was about to shut the SRU down. The lack of acid gas resulted in the inability to maintain the heat in the SRU's Claus beds required for complete regeneration of the beds. Additional field personnel were called out to restart the engines. Once the acid gas flow increased and the resulting heat was carried through the SRU, plant operations were corrected and return to normal operation. Time SO2 above 81.58 lb/hr 09:00 am to 10:00 am 21.29 10:00 am to 11:00 am 103.88 11:00 am to 12:00 pm 124.47 12:00 pm to 13:00 pm 125.23 13:00 pm to 14:00 pm 120.87 14:00 pm to 15:00 pm 129.57 15:00 pm to 16:00 pm 120.60 16:00 pm to 17:00 pm 35.91 Emission Event Total 781.82 | Time SO2 above 81.58 lb/hr 09:00 am to 10:00 am 21.29 10:00 am to 11:00 am 103.88 11:00 am to 12:00 pm 124.47 12:00 pm to 13:00 pm 125.23 13:00 pm to 14:00 pm 120.87 14:00 pm to 15:00 pm 129.57 15:00 pm to 16:00 pm 120.60 16:00 pm to 17:00 pm 35.91 Emission Event Total 781.82 | 01/01/2018 06:33 PM | 0 | 0 | 0
275347 | RN102572211 | CEDAR LAKE BOOSTER STATION | FROM LOOP HEAD E ON TX 83 FOR 9.0 MI TURN RIGHT ON FM1067 AND GO 4.8 MI TURN LEFT GO 0.5 MI TO SITE | GAINES | 7 | 01/01/2018 3:40 | 01/01/2018 8:15 | EMISSIONS EVENT | FLARE | EPN 22 | Carbon Monoxide | 107 |  |  | POUNDS | 0 |  | N/A |  | DURING NIGHT TIME OPERATIONS THE #3 INLET COMPRESSOR AT THE CEDAR LAKE COMPRESSION FACILITY SHUT DOWN ON LOW 1ST STAGE SUCTION PRESSURE, ROUTING ITS INLET TO FLARE. | MALLET CONTROL ROOM RECEIVED AN ALARM THAT THE #3 INLET COMPRESSOR AT THE CEDAR LAKE COMPRESSION FACILITY SHUT DOWN. CALL OUT SERVICES RESPONDED IMMEDIATELY BY CONTACTING THE OPERATOR ON CALL. OPERATIONS RESPONDED TO LOCATION AND UPON TROUBLESHOOTING FOUND THAT THE #3 INLET COMPRESSOR HAD SHUT DOWN ON LOW 1ST STAGE SUCTION PRESSURE. UPON FURTHER TROUBLESHOOTING OPERATIONS FOUND THAT THERE WERE LOOSE COIL WIRES ON THE EAST AND WEST SIDE OF THE ENGINE. OPERATIONS TIGHTENED THE WIRES AND CHECKED ALL OTHER COMPONENTS. ONCE ALL REPAIRS WERE COMPLETED OPERATIONS PUT THE UNIT BACK ONLINE, ELIMINATING THE EMISSION. | Emissions Calculations: NOx = MCF flared x NOx factor from RG-109 x BTU/scf x 1000 scf/MCF x MMBTU/1000000 BTU CO = MCF flared x CO factor from RG-109 x BTU/scf x 1000 scf/MCF x MMBTU/1000000 BTU Gas was flared to reduce the hydrocarbon and/or H2S emissions to the atmosphere. NMNE NG = MCF flared x 50 lb/mole x mole/.379 MCF x mol % NMNE NG x 0.02 NMNE NG % = 100% - Methane % - Ethane % - Carbon Dioxide % - Nitrogen % H2S = MCF flared x 34 lb/mole x mole/.379 MCF x mol % H2S/100 x 0.02 SO2 = MCF flared x 64 lb/mole x mole/.379 MCF x mol % H2S/100 x 0.98 Total Vol Flared (MCF): 974 Volume is: Calculated % H2S: 0.54 BTU / Cu Ft: 200.56 % NMNE: 4.22 LAT: 32*50'52" LONG: 102*14'42" UTM Zone East North | 01/01/2018 05:52 PM | 0 | 0 | 0
275347 | RN102572211 | CEDAR LAKE BOOSTER STATION | FROM LOOP HEAD E ON TX 83 FOR 9.0 MI TURN RIGHT ON FM1067 AND GO 4.8 MI TURN LEFT GO 0.5 MI TO SITE | GAINES | 7 | 01/01/2018 3:40 | 01/01/2018 8:15 | EMISSIONS EVENT | FLARE | EPN 22 | Hydrogen Sulfide | 9 |  |  | POUNDS | 0 |  | N/A |  | DURING NIGHT TIME OPERATIONS THE #3 INLET COMPRESSOR AT THE CEDAR LAKE COMPRESSION FACILITY SHUT DOWN ON LOW 1ST STAGE SUCTION PRESSURE, ROUTING ITS INLET TO FLARE. | MALLET CONTROL ROOM RECEIVED AN ALARM THAT THE #3 INLET COMPRESSOR AT THE CEDAR LAKE COMPRESSION FACILITY SHUT DOWN. CALL OUT SERVICES RESPONDED IMMEDIATELY BY CONTACTING THE OPERATOR ON CALL. OPERATIONS RESPONDED TO LOCATION AND UPON TROUBLESHOOTING FOUND THAT THE #3 INLET COMPRESSOR HAD SHUT DOWN ON LOW 1ST STAGE SUCTION PRESSURE. UPON FURTHER TROUBLESHOOTING OPERATIONS FOUND THAT THERE WERE LOOSE COIL WIRES ON THE EAST AND WEST SIDE OF THE ENGINE. OPERATIONS TIGHTENED THE WIRES AND CHECKED ALL OTHER COMPONENTS. ONCE ALL REPAIRS WERE COMPLETED OPERATIONS PUT THE UNIT BACK ONLINE, ELIMINATING THE EMISSION. | Emissions Calculations: NOx = MCF flared x NOx factor from RG-109 x BTU/scf x 1000 scf/MCF x MMBTU/1000000 BTU CO = MCF flared x CO factor from RG-109 x BTU/scf x 1000 scf/MCF x MMBTU/1000000 BTU Gas was flared to reduce the hydrocarbon and/or H2S emissions to the atmosphere. NMNE NG = MCF flared x 50 lb/mole x mole/.379 MCF x mol % NMNE NG x 0.02 NMNE NG % = 100% - Methane % - Ethane % - Carbon Dioxide % - Nitrogen % H2S = MCF flared x 34 lb/mole x mole/.379 MCF x mol % H2S/100 x 0.02 SO2 = MCF flared x 64 lb/mole x mole/.379 MCF x mol % H2S/100 x 0.98 Total Vol Flared (MCF): 974 Volume is: Calculated % H2S: 0.54 BTU / Cu Ft: 200.56 % NMNE: 4.22 LAT: 32*50'52" LONG: 102*14'42" UTM Zone East North | 01/01/2018 05:52 PM | 0 | 0 | 0
275347 | RN102572211 | CEDAR LAKE BOOSTER STATION | FROM LOOP HEAD E ON TX 83 FOR 9.0 MI TURN RIGHT ON FM1067 AND GO 4.8 MI TURN LEFT GO 0.5 MI TO SITE | GAINES | 7 | 01/01/2018 3:40 | 01/01/2018 8:15 | EMISSIONS EVENT | FLARE | EPN 22 | Non-Methane Non-Ethane Natural Gas | 103 |  |  | POUNDS | 0 |  | N/A |  | DURING NIGHT TIME OPERATIONS THE #3 INLET COMPRESSOR AT THE CEDAR LAKE COMPRESSION FACILITY SHUT DOWN ON LOW 1ST STAGE SUCTION PRESSURE, ROUTING ITS INLET TO FLARE. | MALLET CONTROL ROOM RECEIVED AN ALARM THAT THE #3 INLET COMPRESSOR AT THE CEDAR LAKE COMPRESSION FACILITY SHUT DOWN. CALL OUT SERVICES RESPONDED IMMEDIATELY BY CONTACTING THE OPERATOR ON CALL. OPERATIONS RESPONDED TO LOCATION AND UPON TROUBLESHOOTING FOUND THAT THE #3 INLET COMPRESSOR HAD SHUT DOWN ON LOW 1ST STAGE SUCTION PRESSURE. UPON FURTHER TROUBLESHOOTING OPERATIONS FOUND THAT THERE WERE LOOSE COIL WIRES ON THE EAST AND WEST SIDE OF THE ENGINE. OPERATIONS TIGHTENED THE WIRES AND CHECKED ALL OTHER COMPONENTS. ONCE ALL REPAIRS WERE COMPLETED OPERATIONS PUT THE UNIT BACK ONLINE, ELIMINATING THE EMISSION. | Emissions Calculations: NOx = MCF flared x NOx factor from RG-109 x BTU/scf x 1000 scf/MCF x MMBTU/1000000 BTU CO = MCF flared x CO factor from RG-109 x BTU/scf x 1000 scf/MCF x MMBTU/1000000 BTU Gas was flared to reduce the hydrocarbon and/or H2S emissions to the atmosphere. NMNE NG = MCF flared x 50 lb/mole x mole/.379 MCF x mol % NMNE NG x 0.02 NMNE NG % = 100% - Methane % - Ethane % - Carbon Dioxide % - Nitrogen % H2S = MCF flared x 34 lb/mole x mole/.379 MCF x mol % H2S/100 x 0.02 SO2 = MCF flared x 64 lb/mole x mole/.379 MCF x mol % H2S/100 x 0.98 Total Vol Flared (MCF): 974 Volume is: Calculated % H2S: 0.54 BTU / Cu Ft: 200.56 % NMNE: 4.22 LAT: 32*50'52" LONG: 102*14'42" UTM Zone East North | 01/01/2018 05:52 PM | 0 | 0 | 0
275347 | RN102572211 | CEDAR LAKE BOOSTER STATION | FROM LOOP HEAD E ON TX 83 FOR 9.0 MI TURN RIGHT ON FM1067 AND GO 4.8 MI TURN LEFT GO 0.5 MI TO SITE | GAINES | 7 | 01/01/2018 3:40 | 01/01/2018 8:15 | EMISSIONS EVENT | FLARE | EPN 22 | Oxides of Nitrogen (NOx) | 12.5 |  |  | POUNDS | 0 |  | N/A |  | DURING NIGHT TIME OPERATIONS THE #3 INLET COMPRESSOR AT THE CEDAR LAKE COMPRESSION FACILITY SHUT DOWN ON LOW 1ST STAGE SUCTION PRESSURE, ROUTING ITS INLET TO FLARE. | MALLET CONTROL ROOM RECEIVED AN ALARM THAT THE #3 INLET COMPRESSOR AT THE CEDAR LAKE COMPRESSION FACILITY SHUT DOWN. CALL OUT SERVICES RESPONDED IMMEDIATELY BY CONTACTING THE OPERATOR ON CALL. OPERATIONS RESPONDED TO LOCATION AND UPON TROUBLESHOOTING FOUND THAT THE #3 INLET COMPRESSOR HAD SHUT DOWN ON LOW 1ST STAGE SUCTION PRESSURE. UPON FURTHER TROUBLESHOOTING OPERATIONS FOUND THAT THERE WERE LOOSE COIL WIRES ON THE EAST AND WEST SIDE OF THE ENGINE. OPERATIONS TIGHTENED THE WIRES AND CHECKED ALL OTHER COMPONENTS. ONCE ALL REPAIRS WERE COMPLETED OPERATIONS PUT THE UNIT BACK ONLINE, ELIMINATING THE EMISSION. | Emissions Calculations: NOx = MCF flared x NOx factor from RG-109 x BTU/scf x 1000 scf/MCF x MMBTU/1000000 BTU CO = MCF flared x CO factor from RG-109 x BTU/scf x 1000 scf/MCF x MMBTU/1000000 BTU Gas was flared to reduce the hydrocarbon and/or H2S emissions to the atmosphere. NMNE NG = MCF flared x 50 lb/mole x mole/.379 MCF x mol % NMNE NG x 0.02 NMNE NG % = 100% - Methane % - Ethane % - Carbon Dioxide % - Nitrogen % H2S = MCF flared x 34 lb/mole x mole/.379 MCF x mol % H2S/100 x 0.02 SO2 = MCF flared x 64 lb/mole x mole/.379 MCF x mol % H2S/100 x 0.98 Total Vol Flared (MCF): 974 Volume is: Calculated % H2S: 0.54 BTU / Cu Ft: 200.56 % NMNE: 4.22 LAT: 32*50'52" LONG: 102*14'42" UTM Zone East North | 01/01/2018 05:52 PM | 0 | 0 | 0
275347 | RN102572211 | CEDAR LAKE BOOSTER STATION | FROM LOOP HEAD E ON TX 83 FOR 9.0 MI TURN RIGHT ON FM1067 AND GO 4.8 MI TURN LEFT GO 0.5 MI TO SITE | GAINES | 7 | 01/01/2018 3:40 | 01/01/2018 8:15 | EMISSIONS EVENT | FLARE | EPN 22 | Sulfur dioxide | 830 |  |  | POUNDS | 0 |  | N/A |  | DURING NIGHT TIME OPERATIONS THE #3 INLET COMPRESSOR AT THE CEDAR LAKE COMPRESSION FACILITY SHUT DOWN ON LOW 1ST STAGE SUCTION PRESSURE, ROUTING ITS INLET TO FLARE. | MALLET CONTROL ROOM RECEIVED AN ALARM THAT THE #3 INLET COMPRESSOR AT THE CEDAR LAKE COMPRESSION FACILITY SHUT DOWN. CALL OUT SERVICES RESPONDED IMMEDIATELY BY CONTACTING THE OPERATOR ON CALL. OPERATIONS RESPONDED TO LOCATION AND UPON TROUBLESHOOTING FOUND THAT THE #3 INLET COMPRESSOR HAD SHUT DOWN ON LOW 1ST STAGE SUCTION PRESSURE. UPON FURTHER TROUBLESHOOTING OPERATIONS FOUND THAT THERE WERE LOOSE COIL WIRES ON THE EAST AND WEST SIDE OF THE ENGINE. OPERATIONS TIGHTENED THE WIRES AND CHECKED ALL OTHER COMPONENTS. ONCE ALL REPAIRS WERE COMPLETED OPERATIONS PUT THE UNIT BACK ONLINE, ELIMINATING THE EMISSION. | Emissions Calculations: NOx = MCF flared x NOx factor from RG-109 x BTU/scf x 1000 scf/MCF x MMBTU/1000000 BTU CO = MCF flared x CO factor from RG-109 x BTU/scf x 1000 scf/MCF x MMBTU/1000000 BTU Gas was flared to reduce the hydrocarbon and/or H2S emissions to the atmosphere. NMNE NG = MCF flared x 50 lb/mole x mole/.379 MCF x mol % NMNE NG x 0.02 NMNE NG % = 100% - Methane % - Ethane % - Carbon Dioxide % - Nitrogen % H2S = MCF flared x 34 lb/mole x mole/.379 MCF x mol % H2S/100 x 0.02 SO2 = MCF flared x 64 lb/mole x mole/.379 MCF x mol % H2S/100 x 0.98 Total Vol Flared (MCF): 974 Volume is: Calculated % H2S: 0.54 BTU / Cu Ft: 200.56 % NMNE: 4.22 LAT: 32*50'52" LONG: 102*14'42" UTM Zone East North | 01/01/2018 05:52 PM | 0 | 0 | 0
275345 | RN107061194 | MEANS MCS | FROM HWY 115 & US 385 HEAD N ON US 385 1.9 MI R ON TAYLOR RD 2.4 MI L ON NE 2001 4.9 MI R ON LR 1.1 MI L ON LR 0.5 MI | ANDREWS | 7 | 01/01/2018 0:30 | 01/01/2018 16:30 | EMISSIONS EVENT | FLARE | FL1 | Butane, i | 20 |  |  | POUNDS | 0.001 | POUNDS | AIR SOURCE PERMIT REG # 116189 |  | FROZEN EQUIPMENT AT PLANT - WAS ABLE TO THAW OUT AND RESTART AT 4:30PM SAME DAY. | FLARING WAS USED TO MINIMIZE EMISSIONS UNTIL XTO ABLE TO RETURN THE PLANT TO NORMAL OPERATION. | Gas analysis and flowrate were used to estimate emissions based on the following formulas: Emissions Calculations: NOx = MCF flared x NOx factor from RG-109 x BTU/scf x 1000 scf/MCF x MMBTU/1000000 BTU CO = MCF flared x CO factor from RG-109 x BTU/scf x 1000 scf/MCF x MMBTU/1000000 BTU Gas was flared to reduce the hydrocarbon and/or H2S emissions to the atmosphere. NMNE NG = MCF flared x 50 lb/mole x mole/.379 MCF x mol % NMNE NG x 0.02 NMNE NG % = 100% - Methane % - Ethane % - Carbon Dioxide % - Nitrogen % H2S = MCF flared x 34 lb/mole x mole/.379 MCF x mol % H2S/100 x 0.02 SO2 = MCF flared x 64 lb/mole x mole/.379 MCF x mol % H2S/100 x 0.98 Attachment A - Rule Compliance Demonstration Request This information request was extracted from TCEQ Rule 101 .222(a-b) regarding demonstration criteria. These responses should be addressed under the appropriate sections of the final report for the incident eg; Cause of Emissions Event, Actions Taken to Minimize Emissions, and Any Additional Information Necessary to Evaluate the Event. (1) How many reportable and recordable emissions events (including this incident) have occurred at the facility/facilities contributing emissions during this incident for the 12 month period prior to this incident? ~14 (2) What were the facility/facilities total actual operating hours during the past 12 months? 8760 (3) Identify the cause or causes of the emissions event and include all contributing factors that led to the emissions event. Discuss how the emissions event could not have been avoided by good design, maintenance, and operation practices, if applicable. Discuss any sudden breakdown of equipment or process that was beyond the owner/operator’s control, if applicable. EN EQUIPMENT AT PLANT - WAS ABLE TO THAW OUT AND RESTART AT 4:30PM SAME DAY. FLARING WAS USED TO MINIMIZE EMISSIONS UNTIL XTO ABLE TO RETURN THE PLANT TO NORMAL OPERATION. 4) How were the air pollution control equipment or processes (if any) maintained and operated in a manner consistent with good practice for minimizing emissions and reducing the number of emissions events? Flaring was used to minimize emissions. Flares were properly operated. (5) How soon was action taken to achieve compliance once the operator knew or should have known that applicable emission limitations were being exceeded? Once the control panel shut the compressor down gas was immediately routed to the flare (6) How were the amount and duration of the unauthorized emissions and any bypass of pollution control equipment minimized? Emissions were minimized by use of a flare. The flare is the control device, functioned properly, and there was no pollution control equipment bypass. (7) What was the operational status of all emission monitoring systems at the facility/facilities during this emissions event? If any emission monitoring systems were not kept in operation during the emissions event, explain why they weren’t kept in operation. No monitoring systems are required for this site. Field gas production from this site was diverted to the flare and the flare remained ignited until the pressures dropped below the rated pressures for the equipment at this site. (8) How were the owner or operator’s actions in response to the unauthorized emissions contemporaneously documented? The TCEQ STEERS reporting system was used to provide initial notic e of the event. The emission esti mat es were calcu lat ed b y us e of the gas flow rate a nd gas ana l ysis. (9) Have oth er similar i ncidents occurred at this/these facilityfacilities in the past that might be indicative of inadequate design, operation, or maintenance? No (10) Identify any information you have (e.g., complaints from neighbors, fence line monitoring, air modeling) which indicates an off-site impact. Identify any information you have which indicates the unauthorized emissions caused or contributed to an exceedance of the national ambient air quality standard (NAAQS), a prevention of significant deterioration (P SD) increment, or to a condition of air pollution. The site is located in a rural area. No complaints have been received to XTO’s knowledge and no monitoring is required. (11) Please provide any additional information to support your claim of an affirmative defense. Not applicable. | 01/01/2018 05:51 PM | 0 | 0 | 0
275345 | RN107061194 | MEANS MCS | FROM HWY 115 & US 385 HEAD N ON US 385 1.9 MI R ON TAYLOR RD 2.4 MI L ON NE 2001 4.9 MI R ON LR 1.1 MI L ON LR 0.5 MI | ANDREWS | 7 | 01/01/2018 0:30 | 01/01/2018 16:30 | EMISSIONS EVENT | FLARE | FL1 | Butane, N- | 28 |  |  | POUNDS | 0.001 | POUNDS | AIR SOURCE PERMIT REG # 116189 |  | FROZEN EQUIPMENT AT PLANT - WAS ABLE TO THAW OUT AND RESTART AT 4:30PM SAME DAY. | FLARING WAS USED TO MINIMIZE EMISSIONS UNTIL XTO ABLE TO RETURN THE PLANT TO NORMAL OPERATION. | Gas analysis and flowrate were used to estimate emissions based on the following formulas: Emissions Calculations: NOx = MCF flared x NOx factor from RG-109 x BTU/scf x 1000 scf/MCF x MMBTU/1000000 BTU CO = MCF flared x CO factor from RG-109 x BTU/scf x 1000 scf/MCF x MMBTU/1000000 BTU Gas was flared to reduce the hydrocarbon and/or H2S emissions to the atmosphere. NMNE NG = MCF flared x 50 lb/mole x mole/.379 MCF x mol % NMNE NG x 0.02 NMNE NG % = 100% - Methane % - Ethane % - Carbon Dioxide % - Nitrogen % H2S = MCF flared x 34 lb/mole x mole/.379 MCF x mol % H2S/100 x 0.02 SO2 = MCF flared x 64 lb/mole x mole/.379 MCF x mol % H2S/100 x 0.98 Attachment A - Rule Compliance Demonstration Request This information request was extracted from TCEQ Rule 101 .222(a-b) regarding demonstration criteria. These responses should be addressed under the appropriate sections of the final report for the incident eg; Cause of Emissions Event, Actions Taken to Minimize Emissions, and Any Additional Information Necessary to Evaluate the Event. (1) How many reportable and recordable emissions events (including this incident) have occurred at the facility/facilities contributing emissions during this incident for the 12 month period prior to this incident? ~14 (2) What were the facility/facilities total actual operating hours during the past 12 months? 8760 (3) Identify the cause or causes of the emissions event and include all contributing factors that led to the emissions event. Discuss how the emissions event could not have been avoided by good design, maintenance, and operation practices, if applicable. Discuss any sudden breakdown of equipment or process that was beyond the owner/operator’s control, if applicable. EN EQUIPMENT AT PLANT - WAS ABLE TO THAW OUT AND RESTART AT 4:30PM SAME DAY. FLARING WAS USED TO MINIMIZE EMISSIONS UNTIL XTO ABLE TO RETURN THE PLANT TO NORMAL OPERATION. 4) How were the air pollution control equipment or processes (if any) maintained and operated in a manner consistent with good practice for minimizing emissions and reducing the number of emissions events? Flaring was used to minimize emissions. Flares were properly operated. (5) How soon was action taken to achieve compliance once the operator knew or should have known that applicable emission limitations were being exceeded? Once the control panel shut the compressor down gas was immediately routed to the flare (6) How were the amount and duration of the unauthorized emissions and any bypass of pollution control equipment minimized? Emissions were minimized by use of a flare. The flare is the control device, functioned properly, and there was no pollution control equipment bypass. (7) What was the operational status of all emission monitoring systems at the facility/facilities during this emissions event? If any emission monitoring systems were not kept in operation during the emissions event, explain why they weren’t kept in operation. No monitoring systems are required for this site. Field gas production from this site was diverted to the flare and the flare remained ignited until the pressures dropped below the rated pressures for the equipment at this site. (8) How were the owner or operator’s actions in response to the unauthorized emissions contemporaneously documented? The TCEQ STEERS reporting system was used to provide initial notic e of the event. The emission esti mat es were calcu lat ed b y us e of the gas flow rate a nd gas ana l ysis. (9) Have oth er similar i ncidents occurred at this/these facilityfacilities in the past that might be indicative of inadequate design, operation, or maintenance? No (10) Identify any information you have (e.g., complaints from neighbors, fence line monitoring, air modeling) which indicates an off-site impact. Identify any information you have which indicates the unauthorized emissions caused or contributed to an exceedance of the national ambient air quality standard (NAAQS), a prevention of significant deterioration (P SD) increment, or to a condition of air pollution. The site is located in a rural area. No complaints have been received to XTO’s knowledge and no monitoring is required. (11) Please provide any additional information to support your claim of an affirmative defense. Not applicable. | 01/01/2018 05:51 PM | 0 | 0 | 0
275345 | RN107061194 | MEANS MCS | FROM HWY 115 & US 385 HEAD N ON US 385 1.9 MI R ON TAYLOR RD 2.4 MI L ON NE 2001 4.9 MI R ON LR 1.1 MI L ON LR 0.5 MI | ANDREWS | 7 | 01/01/2018 0:30 | 01/01/2018 16:30 | EMISSIONS EVENT | FLARE | FL1 | Carbon Monoxide | 121 |  |  | POUNDS | 0.001 | POUNDS | AIR SOURCE PERMIT REG # 116189 |  | FROZEN EQUIPMENT AT PLANT - WAS ABLE TO THAW OUT AND RESTART AT 4:30PM SAME DAY. | FLARING WAS USED TO MINIMIZE EMISSIONS UNTIL XTO ABLE TO RETURN THE PLANT TO NORMAL OPERATION. | Gas analysis and flowrate were used to estimate emissions based on the following formulas: Emissions Calculations: NOx = MCF flared x NOx factor from RG-109 x BTU/scf x 1000 scf/MCF x MMBTU/1000000 BTU CO = MCF flared x CO factor from RG-109 x BTU/scf x 1000 scf/MCF x MMBTU/1000000 BTU Gas was flared to reduce the hydrocarbon and/or H2S emissions to the atmosphere. NMNE NG = MCF flared x 50 lb/mole x mole/.379 MCF x mol % NMNE NG x 0.02 NMNE NG % = 100% - Methane % - Ethane % - Carbon Dioxide % - Nitrogen % H2S = MCF flared x 34 lb/mole x mole/.379 MCF x mol % H2S/100 x 0.02 SO2 = MCF flared x 64 lb/mole x mole/.379 MCF x mol % H2S/100 x 0.98 Attachment A - Rule Compliance Demonstration Request This information request was extracted from TCEQ Rule 101 .222(a-b) regarding demonstration criteria. These responses should be addressed under the appropriate sections of the final report for the incident eg; Cause of Emissions Event, Actions Taken to Minimize Emissions, and Any Additional Information Necessary to Evaluate the Event. (1) How many reportable and recordable emissions events (including this incident) have occurred at the facility/facilities contributing emissions during this incident for the 12 month period prior to this incident? ~14 (2) What were the facility/facilities total actual operating hours during the past 12 months? 8760 (3) Identify the cause or causes of the emissions event and include all contributing factors that led to the emissions event. Discuss how the emissions event could not have been avoided by good design, maintenance, and operation practices, if applicable. Discuss any sudden breakdown of equipment or process that was beyond the owner/operator’s control, if applicable. EN EQUIPMENT AT PLANT - WAS ABLE TO THAW OUT AND RESTART AT 4:30PM SAME DAY. FLARING WAS USED TO MINIMIZE EMISSIONS UNTIL XTO ABLE TO RETURN THE PLANT TO NORMAL OPERATION. 4) How were the air pollution control equipment or processes (if any) maintained and operated in a manner consistent with good practice for minimizing emissions and reducing the number of emissions events? Flaring was used to minimize emissions. Flares were properly operated. (5) How soon was action taken to achieve compliance once the operator knew or should have known that applicable emission limitations were being exceeded? Once the control panel shut the compressor down gas was immediately routed to the flare (6) How were the amount and duration of the unauthorized emissions and any bypass of pollution control equipment minimized? Emissions were minimized by use of a flare. The flare is the control device, functioned properly, and there was no pollution control equipment bypass. (7) What was the operational status of all emission monitoring systems at the facility/facilities during this emissions event? If any emission monitoring systems were not kept in operation during the emissions event, explain why they weren’t kept in operation. No monitoring systems are required for this site. Field gas production from this site was diverted to the flare and the flare remained ignited until the pressures dropped below the rated pressures for the equipment at this site. (8) How were the owner or operator’s actions in response to the unauthorized emissions contemporaneously documented? The TCEQ STEERS reporting system was used to provide initial notic e of the event. The emission esti mat es were calcu lat ed b y us e of the gas flow rate a nd gas ana l ysis. (9) Have oth er similar i ncidents occurred at this/these facilityfacilities in the past that might be indicative of inadequate design, operation, or maintenance? No (10) Identify any information you have (e.g., complaints from neighbors, fence line monitoring, air modeling) which indicates an off-site impact. Identify any information you have which indicates the unauthorized emissions caused or contributed to an exceedance of the national ambient air quality standard (NAAQS), a prevention of significant deterioration (P SD) increment, or to a condition of air pollution. The site is located in a rural area. No complaints have been received to XTO’s knowledge and no monitoring is required. (11) Please provide any additional information to support your claim of an affirmative defense. Not applicable. | 01/01/2018 05:51 PM | 0 | 0 | 0
275345 | RN107061194 | MEANS MCS | FROM HWY 115 & US 385 HEAD N ON US 385 1.9 MI R ON TAYLOR RD 2.4 MI L ON NE 2001 4.9 MI R ON LR 1.1 MI L ON LR 0.5 MI | ANDREWS | 7 | 01/01/2018 0:30 | 01/01/2018 16:30 | EMISSIONS EVENT | FLARE | FL1 | hexanes + | 27 |  |  | POUNDS | 0.001 | POUNDS | AIR SOURCE PERMIT REG # 116189 |  | FROZEN EQUIPMENT AT PLANT - WAS ABLE TO THAW OUT AND RESTART AT 4:30PM SAME DAY. | FLARING WAS USED TO MINIMIZE EMISSIONS UNTIL XTO ABLE TO RETURN THE PLANT TO NORMAL OPERATION. | Gas analysis and flowrate were used to estimate emissions based on the following formulas: Emissions Calculations: NOx = MCF flared x NOx factor from RG-109 x BTU/scf x 1000 scf/MCF x MMBTU/1000000 BTU CO = MCF flared x CO factor from RG-109 x BTU/scf x 1000 scf/MCF x MMBTU/1000000 BTU Gas was flared to reduce the hydrocarbon and/or H2S emissions to the atmosphere. NMNE NG = MCF flared x 50 lb/mole x mole/.379 MCF x mol % NMNE NG x 0.02 NMNE NG % = 100% - Methane % - Ethane % - Carbon Dioxide % - Nitrogen % H2S = MCF flared x 34 lb/mole x mole/.379 MCF x mol % H2S/100 x 0.02 SO2 = MCF flared x 64 lb/mole x mole/.379 MCF x mol % H2S/100 x 0.98 Attachment A - Rule Compliance Demonstration Request This information request was extracted from TCEQ Rule 101 .222(a-b) regarding demonstration criteria. These responses should be addressed under the appropriate sections of the final report for the incident eg; Cause of Emissions Event, Actions Taken to Minimize Emissions, and Any Additional Information Necessary to Evaluate the Event. (1) How many reportable and recordable emissions events (including this incident) have occurred at the facility/facilities contributing emissions during this incident for the 12 month period prior to this incident? ~14 (2) What were the facility/facilities total actual operating hours during the past 12 months? 8760 (3) Identify the cause or causes of the emissions event and include all contributing factors that led to the emissions event. Discuss how the emissions event could not have been avoided by good design, maintenance, and operation practices, if applicable. Discuss any sudden breakdown of equipment or process that was beyond the owner/operator’s control, if applicable. EN EQUIPMENT AT PLANT - WAS ABLE TO THAW OUT AND RESTART AT 4:30PM SAME DAY. FLARING WAS USED TO MINIMIZE EMISSIONS UNTIL XTO ABLE TO RETURN THE PLANT TO NORMAL OPERATION. 4) How were the air pollution control equipment or processes (if any) maintained and operated in a manner consistent with good practice for minimizing emissions and reducing the number of emissions events? Flaring was used to minimize emissions. Flares were properly operated. (5) How soon was action taken to achieve compliance once the operator knew or should have known that applicable emission limitations were being exceeded? Once the control panel shut the compressor down gas was immediately routed to the flare (6) How were the amount and duration of the unauthorized emissions and any bypass of pollution control equipment minimized? Emissions were minimized by use of a flare. The flare is the control device, functioned properly, and there was no pollution control equipment bypass. (7) What was the operational status of all emission monitoring systems at the facility/facilities during this emissions event? If any emission monitoring systems were not kept in operation during the emissions event, explain why they weren’t kept in operation. No monitoring systems are required for this site. Field gas production from this site was diverted to the flare and the flare remained ignited until the pressures dropped below the rated pressures for the equipment at this site. (8) How were the owner or operator’s actions in response to the unauthorized emissions contemporaneously documented? The TCEQ STEERS reporting system was used to provide initial notic e of the event. The emission esti mat es were calcu lat ed b y us e of the gas flow rate a nd gas ana l ysis. (9) Have oth er similar i ncidents occurred at this/these facilityfacilities in the past that might be indicative of inadequate design, operation, or maintenance? No (10) Identify any information you have (e.g., complaints from neighbors, fence line monitoring, air modeling) which indicates an off-site impact. Identify any information you have which indicates the unauthorized emissions caused or contributed to an exceedance of the national ambient air quality standard (NAAQS), a prevention of significant deterioration (P SD) increment, or to a condition of air pollution. The site is located in a rural area. No complaints have been received to XTO’s knowledge and no monitoring is required. (11) Please provide any additional information to support your claim of an affirmative defense. Not applicable. | 01/01/2018 05:51 PM | 0 | 0 | 0
275345 | RN107061194 | MEANS MCS | FROM HWY 115 & US 385 HEAD N ON US 385 1.9 MI R ON TAYLOR RD 2.4 MI L ON NE 2001 4.9 MI R ON LR 1.1 MI L ON LR 0.5 MI | ANDREWS | 7 | 01/01/2018 0:30 | 01/01/2018 16:30 | EMISSIONS EVENT | FLARE | FL1 | Hydrogen Sulfide | 57 |  |  | POUNDS | 0.001 | POUNDS | AIR SOURCE PERMIT REG # 116189 |  | FROZEN EQUIPMENT AT PLANT - WAS ABLE TO THAW OUT AND RESTART AT 4:30PM SAME DAY. | FLARING WAS USED TO MINIMIZE EMISSIONS UNTIL XTO ABLE TO RETURN THE PLANT TO NORMAL OPERATION. | Gas analysis and flowrate were used to estimate emissions based on the following formulas: Emissions Calculations: NOx = MCF flared x NOx factor from RG-109 x BTU/scf x 1000 scf/MCF x MMBTU/1000000 BTU CO = MCF flared x CO factor from RG-109 x BTU/scf x 1000 scf/MCF x MMBTU/1000000 BTU Gas was flared to reduce the hydrocarbon and/or H2S emissions to the atmosphere. NMNE NG = MCF flared x 50 lb/mole x mole/.379 MCF x mol % NMNE NG x 0.02 NMNE NG % = 100% - Methane % - Ethane % - Carbon Dioxide % - Nitrogen % H2S = MCF flared x 34 lb/mole x mole/.379 MCF x mol % H2S/100 x 0.02 SO2 = MCF flared x 64 lb/mole x mole/.379 MCF x mol % H2S/100 x 0.98 Attachment A - Rule Compliance Demonstration Request This information request was extracted from TCEQ Rule 101 .222(a-b) regarding demonstration criteria. These responses should be addressed under the appropriate sections of the final report for the incident eg; Cause of Emissions Event, Actions Taken to Minimize Emissions, and Any Additional Information Necessary to Evaluate the Event. (1) How many reportable and recordable emissions events (including this incident) have occurred at the facility/facilities contributing emissions during this incident for the 12 month period prior to this incident? ~14 (2) What were the facility/facilities total actual operating hours during the past 12 months? 8760 (3) Identify the cause or causes of the emissions event and include all contributing factors that led to the emissions event. Discuss how the emissions event could not have been avoided by good design, maintenance, and operation practices, if applicable. Discuss any sudden breakdown of equipment or process that was beyond the owner/operator’s control, if applicable. EN EQUIPMENT AT PLANT - WAS ABLE TO THAW OUT AND RESTART AT 4:30PM SAME DAY. FLARING WAS USED TO MINIMIZE EMISSIONS UNTIL XTO ABLE TO RETURN THE PLANT TO NORMAL OPERATION. 4) How were the air pollution control equipment or processes (if any) maintained and operated in a manner consistent with good practice for minimizing emissions and reducing the number of emissions events? Flaring was used to minimize emissions. Flares were properly operated. (5) How soon was action taken to achieve compliance once the operator knew or should have known that applicable emission limitations were being exceeded? Once the control panel shut the compressor down gas was immediately routed to the flare (6) How were the amount and duration of the unauthorized emissions and any bypass of pollution control equipment minimized? Emissions were minimized by use of a flare. The flare is the control device, functioned properly, and there was no pollution control equipment bypass. (7) What was the operational status of all emission monitoring systems at the facility/facilities during this emissions event? If any emission monitoring systems were not kept in operation during the emissions event, explain why they weren’t kept in operation. No monitoring systems are required for this site. Field gas production from this site was diverted to the flare and the flare remained ignited until the pressures dropped below the rated pressures for the equipment at this site. (8) How were the owner or operator’s actions in response to the unauthorized emissions contemporaneously documented? The TCEQ STEERS reporting system was used to provide initial notic e of the event. The emission esti mat es were calcu lat ed b y us e of the gas flow rate a nd gas ana l ysis. (9) Have oth er similar i ncidents occurred at this/these facilityfacilities in the past that might be indicative of inadequate design, operation, or maintenance? No (10) Identify any information you have (e.g., complaints from neighbors, fence line monitoring, air modeling) which indicates an off-site impact. Identify any information you have which indicates the unauthorized emissions caused or contributed to an exceedance of the national ambient air quality standard (NAAQS), a prevention of significant deterioration (P SD) increment, or to a condition of air pollution. The site is located in a rural area. No complaints have been received to XTO’s knowledge and no monitoring is required. (11) Please provide any additional information to support your claim of an affirmative defense. Not applicable. | 01/01/2018 05:51 PM | 0 | 0 | 0
275345 | RN107061194 | MEANS MCS | FROM HWY 115 & US 385 HEAD N ON US 385 1.9 MI R ON TAYLOR RD 2.4 MI L ON NE 2001 4.9 MI R ON LR 1.1 MI L ON LR 0.5 MI | ANDREWS | 7 | 01/01/2018 0:30 | 01/01/2018 16:30 | EMISSIONS EVENT | FLARE | FL1 | NOX | 56 |  |  | POUNDS | 0.001 | POUNDS | AIR SOURCE PERMIT REG # 116189 |  | FROZEN EQUIPMENT AT PLANT - WAS ABLE TO THAW OUT AND RESTART AT 4:30PM SAME DAY. | FLARING WAS USED TO MINIMIZE EMISSIONS UNTIL XTO ABLE TO RETURN THE PLANT TO NORMAL OPERATION. | Gas analysis and flowrate were used to estimate emissions based on the following formulas: Emissions Calculations: NOx = MCF flared x NOx factor from RG-109 x BTU/scf x 1000 scf/MCF x MMBTU/1000000 BTU CO = MCF flared x CO factor from RG-109 x BTU/scf x 1000 scf/MCF x MMBTU/1000000 BTU Gas was flared to reduce the hydrocarbon and/or H2S emissions to the atmosphere. NMNE NG = MCF flared x 50 lb/mole x mole/.379 MCF x mol % NMNE NG x 0.02 NMNE NG % = 100% - Methane % - Ethane % - Carbon Dioxide % - Nitrogen % H2S = MCF flared x 34 lb/mole x mole/.379 MCF x mol % H2S/100 x 0.02 SO2 = MCF flared x 64 lb/mole x mole/.379 MCF x mol % H2S/100 x 0.98 Attachment A - Rule Compliance Demonstration Request This information request was extracted from TCEQ Rule 101 .222(a-b) regarding demonstration criteria. These responses should be addressed under the appropriate sections of the final report for the incident eg; Cause of Emissions Event, Actions Taken to Minimize Emissions, and Any Additional Information Necessary to Evaluate the Event. (1) How many reportable and recordable emissions events (including this incident) have occurred at the facility/facilities contributing emissions during this incident for the 12 month period prior to this incident? ~14 (2) What were the facility/facilities total actual operating hours during the past 12 months? 8760 (3) Identify the cause or causes of the emissions event and include all contributing factors that led to the emissions event. Discuss how the emissions event could not have been avoided by good design, maintenance, and operation practices, if applicable. Discuss any sudden breakdown of equipment or process that was beyond the owner/operator’s control, if applicable. EN EQUIPMENT AT PLANT - WAS ABLE TO THAW OUT AND RESTART AT 4:30PM SAME DAY. FLARING WAS USED TO MINIMIZE EMISSIONS UNTIL XTO ABLE TO RETURN THE PLANT TO NORMAL OPERATION. 4) How were the air pollution control equipment or processes (if any) maintained and operated in a manner consistent with good practice for minimizing emissions and reducing the number of emissions events? Flaring was used to minimize emissions. Flares were properly operated. (5) How soon was action taken to achieve compliance once the operator knew or should have known that applicable emission limitations were being exceeded? Once the control panel shut the compressor down gas was immediately routed to the flare (6) How were the amount and duration of the unauthorized emissions and any bypass of pollution control equipment minimized? Emissions were minimized by use of a flare. The flare is the control device, functioned properly, and there was no pollution control equipment bypass. (7) What was the operational status of all emission monitoring systems at the facility/facilities during this emissions event? If any emission monitoring systems were not kept in operation during the emissions event, explain why they weren’t kept in operation. No monitoring systems are required for this site. Field gas production from this site was diverted to the flare and the flare remained ignited until the pressures dropped below the rated pressures for the equipment at this site. (8) How were the owner or operator’s actions in response to the unauthorized emissions contemporaneously documented? The TCEQ STEERS reporting system was used to provide initial notic e of the event. The emission esti mat es were calcu lat ed b y us e of the gas flow rate a nd gas ana l ysis. (9) Have oth er similar i ncidents occurred at this/these facilityfacilities in the past that might be indicative of inadequate design, operation, or maintenance? No (10) Identify any information you have (e.g., complaints from neighbors, fence line monitoring, air modeling) which indicates an off-site impact. Identify any information you have which indicates the unauthorized emissions caused or contributed to an exceedance of the national ambient air quality standard (NAAQS), a prevention of significant deterioration (P SD) increment, or to a condition of air pollution. The site is located in a rural area. No complaints have been received to XTO’s knowledge and no monitoring is required. (11) Please provide any additional information to support your claim of an affirmative defense. Not applicable. | 01/01/2018 05:51 PM | 0 | 0 | 0
275345 | RN107061194 | MEANS MCS | FROM HWY 115 & US 385 HEAD N ON US 385 1.9 MI R ON TAYLOR RD 2.4 MI L ON NE 2001 4.9 MI R ON LR 1.1 MI L ON LR 0.5 MI | ANDREWS | 7 | 01/01/2018 0:30 | 01/01/2018 16:30 | EMISSIONS EVENT | FLARE | FL1 | pentane, iso- | 22 |  |  | POUNDS | 0.001 | POUNDS | AIR SOURCE PERMIT REG # 116189 |  | FROZEN EQUIPMENT AT PLANT - WAS ABLE TO THAW OUT AND RESTART AT 4:30PM SAME DAY. | FLARING WAS USED TO MINIMIZE EMISSIONS UNTIL XTO ABLE TO RETURN THE PLANT TO NORMAL OPERATION. | Gas analysis and flowrate were used to estimate emissions based on the following formulas: Emissions Calculations: NOx = MCF flared x NOx factor from RG-109 x BTU/scf x 1000 scf/MCF x MMBTU/1000000 BTU CO = MCF flared x CO factor from RG-109 x BTU/scf x 1000 scf/MCF x MMBTU/1000000 BTU Gas was flared to reduce the hydrocarbon and/or H2S emissions to the atmosphere. NMNE NG = MCF flared x 50 lb/mole x mole/.379 MCF x mol % NMNE NG x 0.02 NMNE NG % = 100% - Methane % - Ethane % - Carbon Dioxide % - Nitrogen % H2S = MCF flared x 34 lb/mole x mole/.379 MCF x mol % H2S/100 x 0.02 SO2 = MCF flared x 64 lb/mole x mole/.379 MCF x mol % H2S/100 x 0.98 Attachment A - Rule Compliance Demonstration Request This information request was extracted from TCEQ Rule 101 .222(a-b) regarding demonstration criteria. These responses should be addressed under the appropriate sections of the final report for the incident eg; Cause of Emissions Event, Actions Taken to Minimize Emissions, and Any Additional Information Necessary to Evaluate the Event. (1) How many reportable and recordable emissions events (including this incident) have occurred at the facility/facilities contributing emissions during this incident for the 12 month period prior to this incident? ~14 (2) What were the facility/facilities total actual operating hours during the past 12 months? 8760 (3) Identify the cause or causes of the emissions event and include all contributing factors that led to the emissions event. Discuss how the emissions event could not have been avoided by good design, maintenance, and operation practices, if applicable. Discuss any sudden breakdown of equipment or process that was beyond the owner/operator’s control, if applicable. EN EQUIPMENT AT PLANT - WAS ABLE TO THAW OUT AND RESTART AT 4:30PM SAME DAY. FLARING WAS USED TO MINIMIZE EMISSIONS UNTIL XTO ABLE TO RETURN THE PLANT TO NORMAL OPERATION. 4) How were the air pollution control equipment or processes (if any) maintained and operated in a manner consistent with good practice for minimizing emissions and reducing the number of emissions events? Flaring was used to minimize emissions. Flares were properly operated. (5) How soon was action taken to achieve compliance once the operator knew or should have known that applicable emission limitations were being exceeded? Once the control panel shut the compressor down gas was immediately routed to the flare (6) How were the amount and duration of the unauthorized emissions and any bypass of pollution control equipment minimized? Emissions were minimized by use of a flare. The flare is the control device, functioned properly, and there was no pollution control equipment bypass. (7) What was the operational status of all emission monitoring systems at the facility/facilities during this emissions event? If any emission monitoring systems were not kept in operation during the emissions event, explain why they weren’t kept in operation. No monitoring systems are required for this site. Field gas production from this site was diverted to the flare and the flare remained ignited until the pressures dropped below the rated pressures for the equipment at this site. (8) How were the owner or operator’s actions in response to the unauthorized emissions contemporaneously documented? The TCEQ STEERS reporting system was used to provide initial notic e of the event. The emission esti mat es were calcu lat ed b y us e of the gas flow rate a nd gas ana l ysis. (9) Have oth er similar i ncidents occurred at this/these facilityfacilities in the past that might be indicative of inadequate design, operation, or maintenance? No (10) Identify any information you have (e.g., complaints from neighbors, fence line monitoring, air modeling) which indicates an off-site impact. Identify any information you have which indicates the unauthorized emissions caused or contributed to an exceedance of the national ambient air quality standard (NAAQS), a prevention of significant deterioration (P SD) increment, or to a condition of air pollution. The site is located in a rural area. No complaints have been received to XTO’s knowledge and no monitoring is required. (11) Please provide any additional information to support your claim of an affirmative defense. Not applicable. | 01/01/2018 05:51 PM | 0 | 0 | 0
275345 | RN107061194 | MEANS MCS | FROM HWY 115 & US 385 HEAD N ON US 385 1.9 MI R ON TAYLOR RD 2.4 MI L ON NE 2001 4.9 MI R ON LR 1.1 MI L ON LR 0.5 MI | ANDREWS | 7 | 01/01/2018 0:30 | 01/01/2018 16:30 | EMISSIONS EVENT | FLARE | FL1 | Pentane, N- | 7 |  |  | POUNDS | 0.001 | POUNDS | AIR SOURCE PERMIT REG # 116189 |  | FROZEN EQUIPMENT AT PLANT - WAS ABLE TO THAW OUT AND RESTART AT 4:30PM SAME DAY. | FLARING WAS USED TO MINIMIZE EMISSIONS UNTIL XTO ABLE TO RETURN THE PLANT TO NORMAL OPERATION. | Gas analysis and flowrate were used to estimate emissions based on the following formulas: Emissions Calculations: NOx = MCF flared x NOx factor from RG-109 x BTU/scf x 1000 scf/MCF x MMBTU/1000000 BTU CO = MCF flared x CO factor from RG-109 x BTU/scf x 1000 scf/MCF x MMBTU/1000000 BTU Gas was flared to reduce the hydrocarbon and/or H2S emissions to the atmosphere. NMNE NG = MCF flared x 50 lb/mole x mole/.379 MCF x mol % NMNE NG x 0.02 NMNE NG % = 100% - Methane % - Ethane % - Carbon Dioxide % - Nitrogen % H2S = MCF flared x 34 lb/mole x mole/.379 MCF x mol % H2S/100 x 0.02 SO2 = MCF flared x 64 lb/mole x mole/.379 MCF x mol % H2S/100 x 0.98 Attachment A - Rule Compliance Demonstration Request This information request was extracted from TCEQ Rule 101 .222(a-b) regarding demonstration criteria. These responses should be addressed under the appropriate sections of the final report for the incident eg; Cause of Emissions Event, Actions Taken to Minimize Emissions, and Any Additional Information Necessary to Evaluate the Event. (1) How many reportable and recordable emissions events (including this incident) have occurred at the facility/facilities contributing emissions during this incident for the 12 month period prior to this incident? ~14 (2) What were the facility/facilities total actual operating hours during the past 12 months? 8760 (3) Identify the cause or causes of the emissions event and include all contributing factors that led to the emissions event. Discuss how the emissions event could not have been avoided by good design, maintenance, and operation practices, if applicable. Discuss any sudden breakdown of equipment or process that was beyond the owner/operator’s control, if applicable. EN EQUIPMENT AT PLANT - WAS ABLE TO THAW OUT AND RESTART AT 4:30PM SAME DAY. FLARING WAS USED TO MINIMIZE EMISSIONS UNTIL XTO ABLE TO RETURN THE PLANT TO NORMAL OPERATION. 4) How were the air pollution control equipment or processes (if any) maintained and operated in a manner consistent with good practice for minimizing emissions and reducing the number of emissions events? Flaring was used to minimize emissions. Flares were properly operated. (5) How soon was action taken to achieve compliance once the operator knew or should have known that applicable emission limitations were being exceeded? Once the control panel shut the compressor down gas was immediately routed to the flare (6) How were the amount and duration of the unauthorized emissions and any bypass of pollution control equipment minimized? Emissions were minimized by use of a flare. The flare is the control device, functioned properly, and there was no pollution control equipment bypass. (7) What was the operational status of all emission monitoring systems at the facility/facilities during this emissions event? If any emission monitoring systems were not kept in operation during the emissions event, explain why they weren’t kept in operation. No monitoring systems are required for this site. Field gas production from this site was diverted to the flare and the flare remained ignited until the pressures dropped below the rated pressures for the equipment at this site. (8) How were the owner or operator’s actions in response to the unauthorized emissions contemporaneously documented? The TCEQ STEERS reporting system was used to provide initial notic e of the event. The emission esti mat es were calcu lat ed b y us e of the gas flow rate a nd gas ana l ysis. (9) Have oth er similar i ncidents occurred at this/these facilityfacilities in the past that might be indicative of inadequate design, operation, or maintenance? No (10) Identify any information you have (e.g., complaints from neighbors, fence line monitoring, air modeling) which indicates an off-site impact. Identify any information you have which indicates the unauthorized emissions caused or contributed to an exceedance of the national ambient air quality standard (NAAQS), a prevention of significant deterioration (P SD) increment, or to a condition of air pollution. The site is located in a rural area. No complaints have been received to XTO’s knowledge and no monitoring is required. (11) Please provide any additional information to support your claim of an affirmative defense. Not applicable. | 01/01/2018 05:51 PM | 0 | 0 | 0
275345 | RN107061194 | MEANS MCS | FROM HWY 115 & US 385 HEAD N ON US 385 1.9 MI R ON TAYLOR RD 2.4 MI L ON NE 2001 4.9 MI R ON LR 1.1 MI L ON LR 0.5 MI | ANDREWS | 7 | 01/01/2018 0:30 | 01/01/2018 16:30 | EMISSIONS EVENT | FLARE | FL1 | Propane | 45 |  |  | POUNDS | 0.001 | POUNDS | AIR SOURCE PERMIT REG # 116189 |  | FROZEN EQUIPMENT AT PLANT - WAS ABLE TO THAW OUT AND RESTART AT 4:30PM SAME DAY. | FLARING WAS USED TO MINIMIZE EMISSIONS UNTIL XTO ABLE TO RETURN THE PLANT TO NORMAL OPERATION. | Gas analysis and flowrate were used to estimate emissions based on the following formulas: Emissions Calculations: NOx = MCF flared x NOx factor from RG-109 x BTU/scf x 1000 scf/MCF x MMBTU/1000000 BTU CO = MCF flared x CO factor from RG-109 x BTU/scf x 1000 scf/MCF x MMBTU/1000000 BTU Gas was flared to reduce the hydrocarbon and/or H2S emissions to the atmosphere. NMNE NG = MCF flared x 50 lb/mole x mole/.379 MCF x mol % NMNE NG x 0.02 NMNE NG % = 100% - Methane % - Ethane % - Carbon Dioxide % - Nitrogen % H2S = MCF flared x 34 lb/mole x mole/.379 MCF x mol % H2S/100 x 0.02 SO2 = MCF flared x 64 lb/mole x mole/.379 MCF x mol % H2S/100 x 0.98 Attachment A - Rule Compliance Demonstration Request This information request was extracted from TCEQ Rule 101 .222(a-b) regarding demonstration criteria. These responses should be addressed under the appropriate sections of the final report for the incident eg; Cause of Emissions Event, Actions Taken to Minimize Emissions, and Any Additional Information Necessary to Evaluate the Event. (1) How many reportable and recordable emissions events (including this incident) have occurred at the facility/facilities contributing emissions during this incident for the 12 month period prior to this incident? ~14 (2) What were the facility/facilities total actual operating hours during the past 12 months? 8760 (3) Identify the cause or causes of the emissions event and include all contributing factors that led to the emissions event. Discuss how the emissions event could not have been avoided by good design, maintenance, and operation practices, if applicable. Discuss any sudden breakdown of equipment or process that was beyond the owner/operator’s control, if applicable. EN EQUIPMENT AT PLANT - WAS ABLE TO THAW OUT AND RESTART AT 4:30PM SAME DAY. FLARING WAS USED TO MINIMIZE EMISSIONS UNTIL XTO ABLE TO RETURN THE PLANT TO NORMAL OPERATION. 4) How were the air pollution control equipment or processes (if any) maintained and operated in a manner consistent with good practice for minimizing emissions and reducing the number of emissions events? Flaring was used to minimize emissions. Flares were properly operated. (5) How soon was action taken to achieve compliance once the operator knew or should have known that applicable emission limitations were being exceeded? Once the control panel shut the compressor down gas was immediately routed to the flare (6) How were the amount and duration of the unauthorized emissions and any bypass of pollution control equipment minimized? Emissions were minimized by use of a flare. The flare is the control device, functioned properly, and there was no pollution control equipment bypass. (7) What was the operational status of all emission monitoring systems at the facility/facilities during this emissions event? If any emission monitoring systems were not kept in operation during the emissions event, explain why they weren’t kept in operation. No monitoring systems are required for this site. Field gas production from this site was diverted to the flare and the flare remained ignited until the pressures dropped below the rated pressures for the equipment at this site. (8) How were the owner or operator’s actions in response to the unauthorized emissions contemporaneously documented? The TCEQ STEERS reporting system was used to provide initial notic e of the event. The emission esti mat es were calcu lat ed b y us e of the gas flow rate a nd gas ana l ysis. (9) Have oth er similar i ncidents occurred at this/these facilityfacilities in the past that might be indicative of inadequate design, operation, or maintenance? No (10) Identify any information you have (e.g., complaints from neighbors, fence line monitoring, air modeling) which indicates an off-site impact. Identify any information you have which indicates the unauthorized emissions caused or contributed to an exceedance of the national ambient air quality standard (NAAQS), a prevention of significant deterioration (P SD) increment, or to a condition of air pollution. The site is located in a rural area. No complaints have been received to XTO’s knowledge and no monitoring is required. (11) Please provide any additional information to support your claim of an affirmative defense. Not applicable. | 01/01/2018 05:51 PM | 0 | 0 | 0
275345 | RN107061194 | MEANS MCS | FROM HWY 115 & US 385 HEAD N ON US 385 1.9 MI R ON TAYLOR RD 2.4 MI L ON NE 2001 4.9 MI R ON LR 1.1 MI L ON LR 0.5 MI | ANDREWS | 7 | 01/01/2018 0:30 | 01/01/2018 16:30 | EMISSIONS EVENT | FLARE | FL1 | Sulfur dioxide | 5318 |  |  | POUNDS | 0.001 | POUNDS | AIR SOURCE PERMIT REG # 116189 |  | FROZEN EQUIPMENT AT PLANT - WAS ABLE TO THAW OUT AND RESTART AT 4:30PM SAME DAY. | FLARING WAS USED TO MINIMIZE EMISSIONS UNTIL XTO ABLE TO RETURN THE PLANT TO NORMAL OPERATION. | Gas analysis and flowrate were used to estimate emissions based on the following formulas: Emissions Calculations: NOx = MCF flared x NOx factor from RG-109 x BTU/scf x 1000 scf/MCF x MMBTU/1000000 BTU CO = MCF flared x CO factor from RG-109 x BTU/scf x 1000 scf/MCF x MMBTU/1000000 BTU Gas was flared to reduce the hydrocarbon and/or H2S emissions to the atmosphere. NMNE NG = MCF flared x 50 lb/mole x mole/.379 MCF x mol % NMNE NG x 0.02 NMNE NG % = 100% - Methane % - Ethane % - Carbon Dioxide % - Nitrogen % H2S = MCF flared x 34 lb/mole x mole/.379 MCF x mol % H2S/100 x 0.02 SO2 = MCF flared x 64 lb/mole x mole/.379 MCF x mol % H2S/100 x 0.98 Attachment A - Rule Compliance Demonstration Request This information request was extracted from TCEQ Rule 101 .222(a-b) regarding demonstration criteria. These responses should be addressed under the appropriate sections of the final report for the incident eg; Cause of Emissions Event, Actions Taken to Minimize Emissions, and Any Additional Information Necessary to Evaluate the Event. (1) How many reportable and recordable emissions events (including this incident) have occurred at the facility/facilities contributing emissions during this incident for the 12 month period prior to this incident? ~14 (2) What were the facility/facilities total actual operating hours during the past 12 months? 8760 (3) Identify the cause or causes of the emissions event and include all contributing factors that led to the emissions event. Discuss how the emissions event could not have been avoided by good design, maintenance, and operation practices, if applicable. Discuss any sudden breakdown of equipment or process that was beyond the owner/operator’s control, if applicable. EN EQUIPMENT AT PLANT - WAS ABLE TO THAW OUT AND RESTART AT 4:30PM SAME DAY. FLARING WAS USED TO MINIMIZE EMISSIONS UNTIL XTO ABLE TO RETURN THE PLANT TO NORMAL OPERATION. 4) How were the air pollution control equipment or processes (if any) maintained and operated in a manner consistent with good practice for minimizing emissions and reducing the number of emissions events? Flaring was used to minimize emissions. Flares were properly operated. (5) How soon was action taken to achieve compliance once the operator knew or should have known that applicable emission limitations were being exceeded? Once the control panel shut the compressor down gas was immediately routed to the flare (6) How were the amount and duration of the unauthorized emissions and any bypass of pollution control equipment minimized? Emissions were minimized by use of a flare. The flare is the control device, functioned properly, and there was no pollution control equipment bypass. (7) What was the operational status of all emission monitoring systems at the facility/facilities during this emissions event? If any emission monitoring systems were not kept in operation during the emissions event, explain why they weren’t kept in operation. No monitoring systems are required for this site. Field gas production from this site was diverted to the flare and the flare remained ignited until the pressures dropped below the rated pressures for the equipment at this site. (8) How were the owner or operator’s actions in response to the unauthorized emissions contemporaneously documented? The TCEQ STEERS reporting system was used to provide initial notic e of the event. The emission esti mat es were calcu lat ed b y us e of the gas flow rate a nd gas ana l ysis. (9) Have oth er similar i ncidents occurred at this/these facilityfacilities in the past that might be indicative of inadequate design, operation, or maintenance? No (10) Identify any information you have (e.g., complaints from neighbors, fence line monitoring, air modeling) which indicates an off-site impact. Identify any information you have which indicates the unauthorized emissions caused or contributed to an exceedance of the national ambient air quality standard (NAAQS), a prevention of significant deterioration (P SD) increment, or to a condition of air pollution. The site is located in a rural area. No complaints have been received to XTO’s knowledge and no monitoring is required. (11) Please provide any additional information to support your claim of an affirmative defense. Not applicable. | 01/01/2018 05:51 PM | 0 | 0 | 0
275344 | RN102554243 | RUSSELL COMPRESSOR STATION | FROM INTERSECTION OF HWY 83 AND MAIN STREET RR 2055 HEAD SOUTH FOR 10.2 MILES TAKE SHARP LEFT ON FM 1757 AND TRAVEL 2.6 MILES TAKE A RIGHT ON LEASE ROAD AND TRAVEL 0.25 MILES LOCATION IS ON THE RIGHT | GAINES | 7 | 01/01/2018 7:00 | 01/01/2018 8:30 | EMISSIONS EVENT | FLARE | FL1 | Butane, i | 31 |  |  | POUNDS | 0.001 | POUNDS | Air New Source Registration 113906 |  | Compressor down due to high high cylinder temp - closed bypass to cool gas and restarted compressor | FLARING USED TO MINIMIZE EMISSIONS UNTIL PLANT COULD BE BROUGHT BACK TO NORMAL OPERATIONS. | Gas analysis and flowrate were used to estimate emissions based on the following formulas: Emissions Calculations: NOx = MCF flared x NOx factor from RG-109 x BTU/scf x 1000 scf/MCF x MMBTU/1000000 BTU CO = MCF flared x CO factor from RG-109 x BTU/scf x 1000 scf/MCF x MMBTU/1000000 BTU Gas was flared to reduce the hydrocarbon and/or H2S emissions to the atmosphere. NMNE NG = MCF flared x 50 lb/mole x mole/.379 MCF x mol % NMNE NG x 0.02 NMNE NG % = 100% - Methane % - Ethane % - Carbon Dioxide % - Nitrogen % H2S = MCF flared x 34 lb/mole x mole/.379 MCF x mol % H2S/100 x 0.02 SO2 = MCF flared x 64 lb/mole x mole/.379 MCF x mol % H2S/100 x 0.98 Attachment A - Rule Compliance Demonstration Request This information request was extracted from TCEQ Rule 101 .222(a-b) regarding demonstration criteria. These responses should be addressed under the appropriate sections of the final report for the incident eg; Cause of Emissions Event, Actions Taken to Minimize Emissions, and Any Additional Information Necessary to Evaluate the Event. (1) How many reportable and recordable emissions events (including this incident) have occurred at the facility/facilities contributing emissions during this incident for the 12 month period prior to this incident? ~30 (2) What were the facility/facilities total actual operating hours during the past 12 months? 8760 (3) Identify the cause or causes of the emissions event and include all contributing factors that led to the emissions event. Discuss how the emissions event could not have been avoided by good design, maintenance, and operation practices, if applicable. Discuss any sudden breakdown of equipment or process that was beyond the owner/operator’s control, if applicable. FROZEN EQUIPMENT CAUSED COMPRESSOR TO SHUT DOWN. FLARING USED TO MINIMIZE EMISSIONS UNTIL PLANT COULD BE BROUGHT BACK TO NORMAL OPERATIONS. (4) How were the air pollution control equipment or processes (if any) maintained and operated in a manner consistent with good practice for minimizing emissions and reducing the number of emissions events? Flaring was used to minimize emissions. Flares were properly operated. (5) How soon was action taken to achieve compliance once the operator knew or should have known that applicable emission limitations were being exceeded? Once the control panel shut the compressor down gas was immediately routed to the flare (6) How were the amount and duration of the unauthorized emissions and any bypass of pollution control equipment minimized? Emissions were minimized by use of a flare. The flare is the control device, functioned properly, and there was no pollution control equipment bypass. (7) What was the operational status of all emission monitoring systems at the facility/facilities during this emissions event? If any emission monitoring systems were not kept in operation during the emissions event, explain why they weren’t kept in operation. No monitoring systems are required for this site. Field gas production from this site was diverted to the flare and the flare remained ignited until the pressures dropped below the rated pressures for the equipment at this site. (8) How were the owner or operator’s actions in response to the unauthorized emissions contemporaneously documented? The TCEQ STEERS reporting system was used to provide initial notice of the event. The emission estimates were calculated by use of the gas flow rate a n d gas analysis. ( 9) Have other simil ar incidents occurre d at this/these f ac ility/faci lit ies in t h e past that might be indicative of inadequate design, operation, or maintenance? No (10) Identify any information you have (e.g., complaints from neighbors, fence line monitoring, air modeling) which indicates an off-site impact. Identify any information you have which indicates the unauthorized emissions caused or contributed to an exceedance of the national ambient air quality standard (NAAQS), a prevention of significant deterioration (P SD) increment, or to a condition of air pollution. The site is located in a rural area. No complaints have been received to XTO’s knowledge and no monitoring is required. (11) Please provide any additional information to support your claim of an affirmative defense. Not applicable. | 01/01/2018 05:45 PM | 0 | 0 | 0
275344 | RN102554243 | RUSSELL COMPRESSOR STATION | FROM INTERSECTION OF HWY 83 AND MAIN STREET RR 2055 HEAD SOUTH FOR 10.2 MILES TAKE SHARP LEFT ON FM 1757 AND TRAVEL 2.6 MILES TAKE A RIGHT ON LEASE ROAD AND TRAVEL 0.25 MILES LOCATION IS ON THE RIGHT | GAINES | 7 | 01/01/2018 7:00 | 01/01/2018 8:30 | EMISSIONS EVENT | FLARE | FL1 | Butane, N- | 80 |  |  | POUNDS | 0.001 | POUNDS | Air New Source Registration 113906 |  | Compressor down due to high high cylinder temp - closed bypass to cool gas and restarted compressor | FLARING USED TO MINIMIZE EMISSIONS UNTIL PLANT COULD BE BROUGHT BACK TO NORMAL OPERATIONS. | Gas analysis and flowrate were used to estimate emissions based on the following formulas: Emissions Calculations: NOx = MCF flared x NOx factor from RG-109 x BTU/scf x 1000 scf/MCF x MMBTU/1000000 BTU CO = MCF flared x CO factor from RG-109 x BTU/scf x 1000 scf/MCF x MMBTU/1000000 BTU Gas was flared to reduce the hydrocarbon and/or H2S emissions to the atmosphere. NMNE NG = MCF flared x 50 lb/mole x mole/.379 MCF x mol % NMNE NG x 0.02 NMNE NG % = 100% - Methane % - Ethane % - Carbon Dioxide % - Nitrogen % H2S = MCF flared x 34 lb/mole x mole/.379 MCF x mol % H2S/100 x 0.02 SO2 = MCF flared x 64 lb/mole x mole/.379 MCF x mol % H2S/100 x 0.98 Attachment A - Rule Compliance Demonstration Request This information request was extracted from TCEQ Rule 101 .222(a-b) regarding demonstration criteria. These responses should be addressed under the appropriate sections of the final report for the incident eg; Cause of Emissions Event, Actions Taken to Minimize Emissions, and Any Additional Information Necessary to Evaluate the Event. (1) How many reportable and recordable emissions events (including this incident) have occurred at the facility/facilities contributing emissions during this incident for the 12 month period prior to this incident? ~30 (2) What were the facility/facilities total actual operating hours during the past 12 months? 8760 (3) Identify the cause or causes of the emissions event and include all contributing factors that led to the emissions event. Discuss how the emissions event could not have been avoided by good design, maintenance, and operation practices, if applicable. Discuss any sudden breakdown of equipment or process that was beyond the owner/operator’s control, if applicable. FROZEN EQUIPMENT CAUSED COMPRESSOR TO SHUT DOWN. FLARING USED TO MINIMIZE EMISSIONS UNTIL PLANT COULD BE BROUGHT BACK TO NORMAL OPERATIONS. (4) How were the air pollution control equipment or processes (if any) maintained and operated in a manner consistent with good practice for minimizing emissions and reducing the number of emissions events? Flaring was used to minimize emissions. Flares were properly operated. (5) How soon was action taken to achieve compliance once the operator knew or should have known that applicable emission limitations were being exceeded? Once the control panel shut the compressor down gas was immediately routed to the flare (6) How were the amount and duration of the unauthorized emissions and any bypass of pollution control equipment minimized? Emissions were minimized by use of a flare. The flare is the control device, functioned properly, and there was no pollution control equipment bypass. (7) What was the operational status of all emission monitoring systems at the facility/facilities during this emissions event? If any emission monitoring systems were not kept in operation during the emissions event, explain why they weren’t kept in operation. No monitoring systems are required for this site. Field gas production from this site was diverted to the flare and the flare remained ignited until the pressures dropped below the rated pressures for the equipment at this site. (8) How were the owner or operator’s actions in response to the unauthorized emissions contemporaneously documented? The TCEQ STEERS reporting system was used to provide initial notice of the event. The emission estimates were calculated by use of the gas flow rate a n d gas analysis. ( 9) Have other simil ar incidents occurre d at this/these f ac ility/faci lit ies in t h e past that might be indicative of inadequate design, operation, or maintenance? No (10) Identify any information you have (e.g., complaints from neighbors, fence line monitoring, air modeling) which indicates an off-site impact. Identify any information you have which indicates the unauthorized emissions caused or contributed to an exceedance of the national ambient air quality standard (NAAQS), a prevention of significant deterioration (P SD) increment, or to a condition of air pollution. The site is located in a rural area. No complaints have been received to XTO’s knowledge and no monitoring is required. (11) Please provide any additional information to support your claim of an affirmative defense. Not applicable. | 01/01/2018 05:45 PM | 0 | 0 | 0
275344 | RN102554243 | RUSSELL COMPRESSOR STATION | FROM INTERSECTION OF HWY 83 AND MAIN STREET RR 2055 HEAD SOUTH FOR 10.2 MILES TAKE SHARP LEFT ON FM 1757 AND TRAVEL 2.6 MILES TAKE A RIGHT ON LEASE ROAD AND TRAVEL 0.25 MILES LOCATION IS ON THE RIGHT | GAINES | 7 | 01/01/2018 7:00 | 01/01/2018 8:30 | EMISSIONS EVENT | FLARE | FL1 | Carbon Monoxide | 284 |  |  | POUNDS | 45.3151 | POUNDS | Air New Source Registration 113906 |  | Compressor down due to high high cylinder temp - closed bypass to cool gas and restarted compressor | FLARING USED TO MINIMIZE EMISSIONS UNTIL PLANT COULD BE BROUGHT BACK TO NORMAL OPERATIONS. | Gas analysis and flowrate were used to estimate emissions based on the following formulas: Emissions Calculations: NOx = MCF flared x NOx factor from RG-109 x BTU/scf x 1000 scf/MCF x MMBTU/1000000 BTU CO = MCF flared x CO factor from RG-109 x BTU/scf x 1000 scf/MCF x MMBTU/1000000 BTU Gas was flared to reduce the hydrocarbon and/or H2S emissions to the atmosphere. NMNE NG = MCF flared x 50 lb/mole x mole/.379 MCF x mol % NMNE NG x 0.02 NMNE NG % = 100% - Methane % - Ethane % - Carbon Dioxide % - Nitrogen % H2S = MCF flared x 34 lb/mole x mole/.379 MCF x mol % H2S/100 x 0.02 SO2 = MCF flared x 64 lb/mole x mole/.379 MCF x mol % H2S/100 x 0.98 Attachment A - Rule Compliance Demonstration Request This information request was extracted from TCEQ Rule 101 .222(a-b) regarding demonstration criteria. These responses should be addressed under the appropriate sections of the final report for the incident eg; Cause of Emissions Event, Actions Taken to Minimize Emissions, and Any Additional Information Necessary to Evaluate the Event. (1) How many reportable and recordable emissions events (including this incident) have occurred at the facility/facilities contributing emissions during this incident for the 12 month period prior to this incident? ~30 (2) What were the facility/facilities total actual operating hours during the past 12 months? 8760 (3) Identify the cause or causes of the emissions event and include all contributing factors that led to the emissions event. Discuss how the emissions event could not have been avoided by good design, maintenance, and operation practices, if applicable. Discuss any sudden breakdown of equipment or process that was beyond the owner/operator’s control, if applicable. FROZEN EQUIPMENT CAUSED COMPRESSOR TO SHUT DOWN. FLARING USED TO MINIMIZE EMISSIONS UNTIL PLANT COULD BE BROUGHT BACK TO NORMAL OPERATIONS. (4) How were the air pollution control equipment or processes (if any) maintained and operated in a manner consistent with good practice for minimizing emissions and reducing the number of emissions events? Flaring was used to minimize emissions. Flares were properly operated. (5) How soon was action taken to achieve compliance once the operator knew or should have known that applicable emission limitations were being exceeded? Once the control panel shut the compressor down gas was immediately routed to the flare (6) How were the amount and duration of the unauthorized emissions and any bypass of pollution control equipment minimized? Emissions were minimized by use of a flare. The flare is the control device, functioned properly, and there was no pollution control equipment bypass. (7) What was the operational status of all emission monitoring systems at the facility/facilities during this emissions event? If any emission monitoring systems were not kept in operation during the emissions event, explain why they weren’t kept in operation. No monitoring systems are required for this site. Field gas production from this site was diverted to the flare and the flare remained ignited until the pressures dropped below the rated pressures for the equipment at this site. (8) How were the owner or operator’s actions in response to the unauthorized emissions contemporaneously documented? The TCEQ STEERS reporting system was used to provide initial notice of the event. The emission estimates were calculated by use of the gas flow rate a n d gas analysis. ( 9) Have other simil ar incidents occurre d at this/these f ac ility/faci lit ies in t h e past that might be indicative of inadequate design, operation, or maintenance? No (10) Identify any information you have (e.g., complaints from neighbors, fence line monitoring, air modeling) which indicates an off-site impact. Identify any information you have which indicates the unauthorized emissions caused or contributed to an exceedance of the national ambient air quality standard (NAAQS), a prevention of significant deterioration (P SD) increment, or to a condition of air pollution. The site is located in a rural area. No complaints have been received to XTO’s knowledge and no monitoring is required. (11) Please provide any additional information to support your claim of an affirmative defense. Not applicable. | 01/01/2018 05:45 PM | 0 | 0 | 0
275344 | RN102554243 | RUSSELL COMPRESSOR STATION | FROM INTERSECTION OF HWY 83 AND MAIN STREET RR 2055 HEAD SOUTH FOR 10.2 MILES TAKE SHARP LEFT ON FM 1757 AND TRAVEL 2.6 MILES TAKE A RIGHT ON LEASE ROAD AND TRAVEL 0.25 MILES LOCATION IS ON THE RIGHT | GAINES | 7 | 01/01/2018 7:00 | 01/01/2018 8:30 | EMISSIONS EVENT | FLARE | FL1 | Hexanes | 19 |  |  | POUNDS | 0.001 | POUNDS | Air New Source Registration 113906 |  | Compressor down due to high high cylinder temp - closed bypass to cool gas and restarted compressor | FLARING USED TO MINIMIZE EMISSIONS UNTIL PLANT COULD BE BROUGHT BACK TO NORMAL OPERATIONS. | Gas analysis and flowrate were used to estimate emissions based on the following formulas: Emissions Calculations: NOx = MCF flared x NOx factor from RG-109 x BTU/scf x 1000 scf/MCF x MMBTU/1000000 BTU CO = MCF flared x CO factor from RG-109 x BTU/scf x 1000 scf/MCF x MMBTU/1000000 BTU Gas was flared to reduce the hydrocarbon and/or H2S emissions to the atmosphere. NMNE NG = MCF flared x 50 lb/mole x mole/.379 MCF x mol % NMNE NG x 0.02 NMNE NG % = 100% - Methane % - Ethane % - Carbon Dioxide % - Nitrogen % H2S = MCF flared x 34 lb/mole x mole/.379 MCF x mol % H2S/100 x 0.02 SO2 = MCF flared x 64 lb/mole x mole/.379 MCF x mol % H2S/100 x 0.98 Attachment A - Rule Compliance Demonstration Request This information request was extracted from TCEQ Rule 101 .222(a-b) regarding demonstration criteria. These responses should be addressed under the appropriate sections of the final report for the incident eg; Cause of Emissions Event, Actions Taken to Minimize Emissions, and Any Additional Information Necessary to Evaluate the Event. (1) How many reportable and recordable emissions events (including this incident) have occurred at the facility/facilities contributing emissions during this incident for the 12 month period prior to this incident? ~30 (2) What were the facility/facilities total actual operating hours during the past 12 months? 8760 (3) Identify the cause or causes of the emissions event and include all contributing factors that led to the emissions event. Discuss how the emissions event could not have been avoided by good design, maintenance, and operation practices, if applicable. Discuss any sudden breakdown of equipment or process that was beyond the owner/operator’s control, if applicable. FROZEN EQUIPMENT CAUSED COMPRESSOR TO SHUT DOWN. FLARING USED TO MINIMIZE EMISSIONS UNTIL PLANT COULD BE BROUGHT BACK TO NORMAL OPERATIONS. (4) How were the air pollution control equipment or processes (if any) maintained and operated in a manner consistent with good practice for minimizing emissions and reducing the number of emissions events? Flaring was used to minimize emissions. Flares were properly operated. (5) How soon was action taken to achieve compliance once the operator knew or should have known that applicable emission limitations were being exceeded? Once the control panel shut the compressor down gas was immediately routed to the flare (6) How were the amount and duration of the unauthorized emissions and any bypass of pollution control equipment minimized? Emissions were minimized by use of a flare. The flare is the control device, functioned properly, and there was no pollution control equipment bypass. (7) What was the operational status of all emission monitoring systems at the facility/facilities during this emissions event? If any emission monitoring systems were not kept in operation during the emissions event, explain why they weren’t kept in operation. No monitoring systems are required for this site. Field gas production from this site was diverted to the flare and the flare remained ignited until the pressures dropped below the rated pressures for the equipment at this site. (8) How were the owner or operator’s actions in response to the unauthorized emissions contemporaneously documented? The TCEQ STEERS reporting system was used to provide initial notice of the event. The emission estimates were calculated by use of the gas flow rate a n d gas analysis. ( 9) Have other simil ar incidents occurre d at this/these f ac ility/faci lit ies in t h e past that might be indicative of inadequate design, operation, or maintenance? No (10) Identify any information you have (e.g., complaints from neighbors, fence line monitoring, air modeling) which indicates an off-site impact. Identify any information you have which indicates the unauthorized emissions caused or contributed to an exceedance of the national ambient air quality standard (NAAQS), a prevention of significant deterioration (P SD) increment, or to a condition of air pollution. The site is located in a rural area. No complaints have been received to XTO’s knowledge and no monitoring is required. (11) Please provide any additional information to support your claim of an affirmative defense. Not applicable. | 01/01/2018 05:45 PM | 0 | 0 | 0
275344 | RN102554243 | RUSSELL COMPRESSOR STATION | FROM INTERSECTION OF HWY 83 AND MAIN STREET RR 2055 HEAD SOUTH FOR 10.2 MILES TAKE SHARP LEFT ON FM 1757 AND TRAVEL 2.6 MILES TAKE A RIGHT ON LEASE ROAD AND TRAVEL 0.25 MILES LOCATION IS ON THE RIGHT | GAINES | 7 | 01/01/2018 7:00 | 01/01/2018 8:30 | EMISSIONS EVENT | FLARE | FL1 | Hydrogen Sulfide | 21 |  |  | POUNDS | 2.1918 | POUNDS | Air New Source Registration 113906 |  | Compressor down due to high high cylinder temp - closed bypass to cool gas and restarted compressor | FLARING USED TO MINIMIZE EMISSIONS UNTIL PLANT COULD BE BROUGHT BACK TO NORMAL OPERATIONS. | Gas analysis and flowrate were used to estimate emissions based on the following formulas: Emissions Calculations: NOx = MCF flared x NOx factor from RG-109 x BTU/scf x 1000 scf/MCF x MMBTU/1000000 BTU CO = MCF flared x CO factor from RG-109 x BTU/scf x 1000 scf/MCF x MMBTU/1000000 BTU Gas was flared to reduce the hydrocarbon and/or H2S emissions to the atmosphere. NMNE NG = MCF flared x 50 lb/mole x mole/.379 MCF x mol % NMNE NG x 0.02 NMNE NG % = 100% - Methane % - Ethane % - Carbon Dioxide % - Nitrogen % H2S = MCF flared x 34 lb/mole x mole/.379 MCF x mol % H2S/100 x 0.02 SO2 = MCF flared x 64 lb/mole x mole/.379 MCF x mol % H2S/100 x 0.98 Attachment A - Rule Compliance Demonstration Request This information request was extracted from TCEQ Rule 101 .222(a-b) regarding demonstration criteria. These responses should be addressed under the appropriate sections of the final report for the incident eg; Cause of Emissions Event, Actions Taken to Minimize Emissions, and Any Additional Information Necessary to Evaluate the Event. (1) How many reportable and recordable emissions events (including this incident) have occurred at the facility/facilities contributing emissions during this incident for the 12 month period prior to this incident? ~30 (2) What were the facility/facilities total actual operating hours during the past 12 months? 8760 (3) Identify the cause or causes of the emissions event and include all contributing factors that led to the emissions event. Discuss how the emissions event could not have been avoided by good design, maintenance, and operation practices, if applicable. Discuss any sudden breakdown of equipment or process that was beyond the owner/operator’s control, if applicable. FROZEN EQUIPMENT CAUSED COMPRESSOR TO SHUT DOWN. FLARING USED TO MINIMIZE EMISSIONS UNTIL PLANT COULD BE BROUGHT BACK TO NORMAL OPERATIONS. (4) How were the air pollution control equipment or processes (if any) maintained and operated in a manner consistent with good practice for minimizing emissions and reducing the number of emissions events? Flaring was used to minimize emissions. Flares were properly operated. (5) How soon was action taken to achieve compliance once the operator knew or should have known that applicable emission limitations were being exceeded? Once the control panel shut the compressor down gas was immediately routed to the flare (6) How were the amount and duration of the unauthorized emissions and any bypass of pollution control equipment minimized? Emissions were minimized by use of a flare. The flare is the control device, functioned properly, and there was no pollution control equipment bypass. (7) What was the operational status of all emission monitoring systems at the facility/facilities during this emissions event? If any emission monitoring systems were not kept in operation during the emissions event, explain why they weren’t kept in operation. No monitoring systems are required for this site. Field gas production from this site was diverted to the flare and the flare remained ignited until the pressures dropped below the rated pressures for the equipment at this site. (8) How were the owner or operator’s actions in response to the unauthorized emissions contemporaneously documented? The TCEQ STEERS reporting system was used to provide initial notice of the event. The emission estimates were calculated by use of the gas flow rate a n d gas analysis. ( 9) Have other simil ar incidents occurre d at this/these f ac ility/faci lit ies in t h e past that might be indicative of inadequate design, operation, or maintenance? No (10) Identify any information you have (e.g., complaints from neighbors, fence line monitoring, air modeling) which indicates an off-site impact. Identify any information you have which indicates the unauthorized emissions caused or contributed to an exceedance of the national ambient air quality standard (NAAQS), a prevention of significant deterioration (P SD) increment, or to a condition of air pollution. The site is located in a rural area. No complaints have been received to XTO’s knowledge and no monitoring is required. (11) Please provide any additional information to support your claim of an affirmative defense. Not applicable. | 01/01/2018 05:45 PM | 0 | 0 | 0
275344 | RN102554243 | RUSSELL COMPRESSOR STATION | FROM INTERSECTION OF HWY 83 AND MAIN STREET RR 2055 HEAD SOUTH FOR 10.2 MILES TAKE SHARP LEFT ON FM 1757 AND TRAVEL 2.6 MILES TAKE A RIGHT ON LEASE ROAD AND TRAVEL 0.25 MILES LOCATION IS ON THE RIGHT | GAINES | 7 | 01/01/2018 7:00 | 01/01/2018 8:30 | EMISSIONS EVENT | FLARE | FL1 | NOX | 142 |  |  | POUNDS | 46.8493 | POUNDS | Air New Source Registration 113906 |  | Compressor down due to high high cylinder temp - closed bypass to cool gas and restarted compressor | FLARING USED TO MINIMIZE EMISSIONS UNTIL PLANT COULD BE BROUGHT BACK TO NORMAL OPERATIONS. | Gas analysis and flowrate were used to estimate emissions based on the following formulas: Emissions Calculations: NOx = MCF flared x NOx factor from RG-109 x BTU/scf x 1000 scf/MCF x MMBTU/1000000 BTU CO = MCF flared x CO factor from RG-109 x BTU/scf x 1000 scf/MCF x MMBTU/1000000 BTU Gas was flared to reduce the hydrocarbon and/or H2S emissions to the atmosphere. NMNE NG = MCF flared x 50 lb/mole x mole/.379 MCF x mol % NMNE NG x 0.02 NMNE NG % = 100% - Methane % - Ethane % - Carbon Dioxide % - Nitrogen % H2S = MCF flared x 34 lb/mole x mole/.379 MCF x mol % H2S/100 x 0.02 SO2 = MCF flared x 64 lb/mole x mole/.379 MCF x mol % H2S/100 x 0.98 Attachment A - Rule Compliance Demonstration Request This information request was extracted from TCEQ Rule 101 .222(a-b) regarding demonstration criteria. These responses should be addressed under the appropriate sections of the final report for the incident eg; Cause of Emissions Event, Actions Taken to Minimize Emissions, and Any Additional Information Necessary to Evaluate the Event. (1) How many reportable and recordable emissions events (including this incident) have occurred at the facility/facilities contributing emissions during this incident for the 12 month period prior to this incident? ~30 (2) What were the facility/facilities total actual operating hours during the past 12 months? 8760 (3) Identify the cause or causes of the emissions event and include all contributing factors that led to the emissions event. Discuss how the emissions event could not have been avoided by good design, maintenance, and operation practices, if applicable. Discuss any sudden breakdown of equipment or process that was beyond the owner/operator’s control, if applicable. FROZEN EQUIPMENT CAUSED COMPRESSOR TO SHUT DOWN. FLARING USED TO MINIMIZE EMISSIONS UNTIL PLANT COULD BE BROUGHT BACK TO NORMAL OPERATIONS. (4) How were the air pollution control equipment or processes (if any) maintained and operated in a manner consistent with good practice for minimizing emissions and reducing the number of emissions events? Flaring was used to minimize emissions. Flares were properly operated. (5) How soon was action taken to achieve compliance once the operator knew or should have known that applicable emission limitations were being exceeded? Once the control panel shut the compressor down gas was immediately routed to the flare (6) How were the amount and duration of the unauthorized emissions and any bypass of pollution control equipment minimized? Emissions were minimized by use of a flare. The flare is the control device, functioned properly, and there was no pollution control equipment bypass. (7) What was the operational status of all emission monitoring systems at the facility/facilities during this emissions event? If any emission monitoring systems were not kept in operation during the emissions event, explain why they weren’t kept in operation. No monitoring systems are required for this site. Field gas production from this site was diverted to the flare and the flare remained ignited until the pressures dropped below the rated pressures for the equipment at this site. (8) How were the owner or operator’s actions in response to the unauthorized emissions contemporaneously documented? The TCEQ STEERS reporting system was used to provide initial notice of the event. The emission estimates were calculated by use of the gas flow rate a n d gas analysis. ( 9) Have other simil ar incidents occurre d at this/these f ac ility/faci lit ies in t h e past that might be indicative of inadequate design, operation, or maintenance? No (10) Identify any information you have (e.g., complaints from neighbors, fence line monitoring, air modeling) which indicates an off-site impact. Identify any information you have which indicates the unauthorized emissions caused or contributed to an exceedance of the national ambient air quality standard (NAAQS), a prevention of significant deterioration (P SD) increment, or to a condition of air pollution. The site is located in a rural area. No complaints have been received to XTO’s knowledge and no monitoring is required. (11) Please provide any additional information to support your claim of an affirmative defense. Not applicable. | 01/01/2018 05:45 PM | 0 | 0 | 0
275344 | RN102554243 | RUSSELL COMPRESSOR STATION | FROM INTERSECTION OF HWY 83 AND MAIN STREET RR 2055 HEAD SOUTH FOR 10.2 MILES TAKE SHARP LEFT ON FM 1757 AND TRAVEL 2.6 MILES TAKE A RIGHT ON LEASE ROAD AND TRAVEL 0.25 MILES LOCATION IS ON THE RIGHT | GAINES | 7 | 01/01/2018 7:00 | 01/01/2018 8:30 | EMISSIONS EVENT | FLARE | FL1 | pentane, iso- | 25 |  |  | POUNDS | 0.001 | POUNDS | Air New Source Registration 113906 |  | Compressor down due to high high cylinder temp - closed bypass to cool gas and restarted compressor | FLARING USED TO MINIMIZE EMISSIONS UNTIL PLANT COULD BE BROUGHT BACK TO NORMAL OPERATIONS. | Gas analysis and flowrate were used to estimate emissions based on the following formulas: Emissions Calculations: NOx = MCF flared x NOx factor from RG-109 x BTU/scf x 1000 scf/MCF x MMBTU/1000000 BTU CO = MCF flared x CO factor from RG-109 x BTU/scf x 1000 scf/MCF x MMBTU/1000000 BTU Gas was flared to reduce the hydrocarbon and/or H2S emissions to the atmosphere. NMNE NG = MCF flared x 50 lb/mole x mole/.379 MCF x mol % NMNE NG x 0.02 NMNE NG % = 100% - Methane % - Ethane % - Carbon Dioxide % - Nitrogen % H2S = MCF flared x 34 lb/mole x mole/.379 MCF x mol % H2S/100 x 0.02 SO2 = MCF flared x 64 lb/mole x mole/.379 MCF x mol % H2S/100 x 0.98 Attachment A - Rule Compliance Demonstration Request This information request was extracted from TCEQ Rule 101 .222(a-b) regarding demonstration criteria. These responses should be addressed under the appropriate sections of the final report for the incident eg; Cause of Emissions Event, Actions Taken to Minimize Emissions, and Any Additional Information Necessary to Evaluate the Event. (1) How many reportable and recordable emissions events (including this incident) have occurred at the facility/facilities contributing emissions during this incident for the 12 month period prior to this incident? ~30 (2) What were the facility/facilities total actual operating hours during the past 12 months? 8760 (3) Identify the cause or causes of the emissions event and include all contributing factors that led to the emissions event. Discuss how the emissions event could not have been avoided by good design, maintenance, and operation practices, if applicable. Discuss any sudden breakdown of equipment or process that was beyond the owner/operator’s control, if applicable. FROZEN EQUIPMENT CAUSED COMPRESSOR TO SHUT DOWN. FLARING USED TO MINIMIZE EMISSIONS UNTIL PLANT COULD BE BROUGHT BACK TO NORMAL OPERATIONS. (4) How were the air pollution control equipment or processes (if any) maintained and operated in a manner consistent with good practice for minimizing emissions and reducing the number of emissions events? Flaring was used to minimize emissions. Flares were properly operated. (5) How soon was action taken to achieve compliance once the operator knew or should have known that applicable emission limitations were being exceeded? Once the control panel shut the compressor down gas was immediately routed to the flare (6) How were the amount and duration of the unauthorized emissions and any bypass of pollution control equipment minimized? Emissions were minimized by use of a flare. The flare is the control device, functioned properly, and there was no pollution control equipment bypass. (7) What was the operational status of all emission monitoring systems at the facility/facilities during this emissions event? If any emission monitoring systems were not kept in operation during the emissions event, explain why they weren’t kept in operation. No monitoring systems are required for this site. Field gas production from this site was diverted to the flare and the flare remained ignited until the pressures dropped below the rated pressures for the equipment at this site. (8) How were the owner or operator’s actions in response to the unauthorized emissions contemporaneously documented? The TCEQ STEERS reporting system was used to provide initial notice of the event. The emission estimates were calculated by use of the gas flow rate a n d gas analysis. ( 9) Have other simil ar incidents occurre d at this/these f ac ility/faci lit ies in t h e past that might be indicative of inadequate design, operation, or maintenance? No (10) Identify any information you have (e.g., complaints from neighbors, fence line monitoring, air modeling) which indicates an off-site impact. Identify any information you have which indicates the unauthorized emissions caused or contributed to an exceedance of the national ambient air quality standard (NAAQS), a prevention of significant deterioration (P SD) increment, or to a condition of air pollution. The site is located in a rural area. No complaints have been received to XTO’s knowledge and no monitoring is required. (11) Please provide any additional information to support your claim of an affirmative defense. Not applicable. | 01/01/2018 05:45 PM | 0 | 0 | 0
275344 | RN102554243 | RUSSELL COMPRESSOR STATION | FROM INTERSECTION OF HWY 83 AND MAIN STREET RR 2055 HEAD SOUTH FOR 10.2 MILES TAKE SHARP LEFT ON FM 1757 AND TRAVEL 2.6 MILES TAKE A RIGHT ON LEASE ROAD AND TRAVEL 0.25 MILES LOCATION IS ON THE RIGHT | GAINES | 7 | 01/01/2018 7:00 | 01/01/2018 8:30 | EMISSIONS EVENT | FLARE | FL1 | Pentane, N- | 23 |  |  | POUNDS | 0.001 | POUNDS | Air New Source Registration 113906 |  | Compressor down due to high high cylinder temp - closed bypass to cool gas and restarted compressor | FLARING USED TO MINIMIZE EMISSIONS UNTIL PLANT COULD BE BROUGHT BACK TO NORMAL OPERATIONS. | Gas analysis and flowrate were used to estimate emissions based on the following formulas: Emissions Calculations: NOx = MCF flared x NOx factor from RG-109 x BTU/scf x 1000 scf/MCF x MMBTU/1000000 BTU CO = MCF flared x CO factor from RG-109 x BTU/scf x 1000 scf/MCF x MMBTU/1000000 BTU Gas was flared to reduce the hydrocarbon and/or H2S emissions to the atmosphere. NMNE NG = MCF flared x 50 lb/mole x mole/.379 MCF x mol % NMNE NG x 0.02 NMNE NG % = 100% - Methane % - Ethane % - Carbon Dioxide % - Nitrogen % H2S = MCF flared x 34 lb/mole x mole/.379 MCF x mol % H2S/100 x 0.02 SO2 = MCF flared x 64 lb/mole x mole/.379 MCF x mol % H2S/100 x 0.98 Attachment A - Rule Compliance Demonstration Request This information request was extracted from TCEQ Rule 101 .222(a-b) regarding demonstration criteria. These responses should be addressed under the appropriate sections of the final report for the incident eg; Cause of Emissions Event, Actions Taken to Minimize Emissions, and Any Additional Information Necessary to Evaluate the Event. (1) How many reportable and recordable emissions events (including this incident) have occurred at the facility/facilities contributing emissions during this incident for the 12 month period prior to this incident? ~30 (2) What were the facility/facilities total actual operating hours during the past 12 months? 8760 (3) Identify the cause or causes of the emissions event and include all contributing factors that led to the emissions event. Discuss how the emissions event could not have been avoided by good design, maintenance, and operation practices, if applicable. Discuss any sudden breakdown of equipment or process that was beyond the owner/operator’s control, if applicable. FROZEN EQUIPMENT CAUSED COMPRESSOR TO SHUT DOWN. FLARING USED TO MINIMIZE EMISSIONS UNTIL PLANT COULD BE BROUGHT BACK TO NORMAL OPERATIONS. (4) How were the air pollution control equipment or processes (if any) maintained and operated in a manner consistent with good practice for minimizing emissions and reducing the number of emissions events? Flaring was used to minimize emissions. Flares were properly operated. (5) How soon was action taken to achieve compliance once the operator knew or should have known that applicable emission limitations were being exceeded? Once the control panel shut the compressor down gas was immediately routed to the flare (6) How were the amount and duration of the unauthorized emissions and any bypass of pollution control equipment minimized? Emissions were minimized by use of a flare. The flare is the control device, functioned properly, and there was no pollution control equipment bypass. (7) What was the operational status of all emission monitoring systems at the facility/facilities during this emissions event? If any emission monitoring systems were not kept in operation during the emissions event, explain why they weren’t kept in operation. No monitoring systems are required for this site. Field gas production from this site was diverted to the flare and the flare remained ignited until the pressures dropped below the rated pressures for the equipment at this site. (8) How were the owner or operator’s actions in response to the unauthorized emissions contemporaneously documented? The TCEQ STEERS reporting system was used to provide initial notice of the event. The emission estimates were calculated by use of the gas flow rate a n d gas analysis. ( 9) Have other simil ar incidents occurre d at this/these f ac ility/faci lit ies in t h e past that might be indicative of inadequate design, operation, or maintenance? No (10) Identify any information you have (e.g., complaints from neighbors, fence line monitoring, air modeling) which indicates an off-site impact. Identify any information you have which indicates the unauthorized emissions caused or contributed to an exceedance of the national ambient air quality standard (NAAQS), a prevention of significant deterioration (P SD) increment, or to a condition of air pollution. The site is located in a rural area. No complaints have been received to XTO’s knowledge and no monitoring is required. (11) Please provide any additional information to support your claim of an affirmative defense. Not applicable. | 01/01/2018 05:45 PM | 0 | 0 | 0
275344 | RN102554243 | RUSSELL COMPRESSOR STATION | FROM INTERSECTION OF HWY 83 AND MAIN STREET RR 2055 HEAD SOUTH FOR 10.2 MILES TAKE SHARP LEFT ON FM 1757 AND TRAVEL 2.6 MILES TAKE A RIGHT ON LEASE ROAD AND TRAVEL 0.25 MILES LOCATION IS ON THE RIGHT | GAINES | 7 | 01/01/2018 7:00 | 01/01/2018 8:30 | EMISSIONS EVENT | FLARE | FL1 | Propane | 174 |  |  | POUNDS | 0.001 | POUNDS | Air New Source Registration 113906 |  | Compressor down due to high high cylinder temp - closed bypass to cool gas and restarted compressor | FLARING USED TO MINIMIZE EMISSIONS UNTIL PLANT COULD BE BROUGHT BACK TO NORMAL OPERATIONS. | Gas analysis and flowrate were used to estimate emissions based on the following formulas: Emissions Calculations: NOx = MCF flared x NOx factor from RG-109 x BTU/scf x 1000 scf/MCF x MMBTU/1000000 BTU CO = MCF flared x CO factor from RG-109 x BTU/scf x 1000 scf/MCF x MMBTU/1000000 BTU Gas was flared to reduce the hydrocarbon and/or H2S emissions to the atmosphere. NMNE NG = MCF flared x 50 lb/mole x mole/.379 MCF x mol % NMNE NG x 0.02 NMNE NG % = 100% - Methane % - Ethane % - Carbon Dioxide % - Nitrogen % H2S = MCF flared x 34 lb/mole x mole/.379 MCF x mol % H2S/100 x 0.02 SO2 = MCF flared x 64 lb/mole x mole/.379 MCF x mol % H2S/100 x 0.98 Attachment A - Rule Compliance Demonstration Request This information request was extracted from TCEQ Rule 101 .222(a-b) regarding demonstration criteria. These responses should be addressed under the appropriate sections of the final report for the incident eg; Cause of Emissions Event, Actions Taken to Minimize Emissions, and Any Additional Information Necessary to Evaluate the Event. (1) How many reportable and recordable emissions events (including this incident) have occurred at the facility/facilities contributing emissions during this incident for the 12 month period prior to this incident? ~30 (2) What were the facility/facilities total actual operating hours during the past 12 months? 8760 (3) Identify the cause or causes of the emissions event and include all contributing factors that led to the emissions event. Discuss how the emissions event could not have been avoided by good design, maintenance, and operation practices, if applicable. Discuss any sudden breakdown of equipment or process that was beyond the owner/operator’s control, if applicable. FROZEN EQUIPMENT CAUSED COMPRESSOR TO SHUT DOWN. FLARING USED TO MINIMIZE EMISSIONS UNTIL PLANT COULD BE BROUGHT BACK TO NORMAL OPERATIONS. (4) How were the air pollution control equipment or processes (if any) maintained and operated in a manner consistent with good practice for minimizing emissions and reducing the number of emissions events? Flaring was used to minimize emissions. Flares were properly operated. (5) How soon was action taken to achieve compliance once the operator knew or should have known that applicable emission limitations were being exceeded? Once the control panel shut the compressor down gas was immediately routed to the flare (6) How were the amount and duration of the unauthorized emissions and any bypass of pollution control equipment minimized? Emissions were minimized by use of a flare. The flare is the control device, functioned properly, and there was no pollution control equipment bypass. (7) What was the operational status of all emission monitoring systems at the facility/facilities during this emissions event? If any emission monitoring systems were not kept in operation during the emissions event, explain why they weren’t kept in operation. No monitoring systems are required for this site. Field gas production from this site was diverted to the flare and the flare remained ignited until the pressures dropped below the rated pressures for the equipment at this site. (8) How were the owner or operator’s actions in response to the unauthorized emissions contemporaneously documented? The TCEQ STEERS reporting system was used to provide initial notice of the event. The emission estimates were calculated by use of the gas flow rate a n d gas analysis. ( 9) Have other simil ar incidents occurre d at this/these f ac ility/faci lit ies in t h e past that might be indicative of inadequate design, operation, or maintenance? No (10) Identify any information you have (e.g., complaints from neighbors, fence line monitoring, air modeling) which indicates an off-site impact. Identify any information you have which indicates the unauthorized emissions caused or contributed to an exceedance of the national ambient air quality standard (NAAQS), a prevention of significant deterioration (P SD) increment, or to a condition of air pollution. The site is located in a rural area. No complaints have been received to XTO’s knowledge and no monitoring is required. (11) Please provide any additional information to support your claim of an affirmative defense. Not applicable. | 01/01/2018 05:45 PM | 0 | 0 | 0
275344 | RN102554243 | RUSSELL COMPRESSOR STATION | FROM INTERSECTION OF HWY 83 AND MAIN STREET RR 2055 HEAD SOUTH FOR 10.2 MILES TAKE SHARP LEFT ON FM 1757 AND TRAVEL 2.6 MILES TAKE A RIGHT ON LEASE ROAD AND TRAVEL 0.25 MILES LOCATION IS ON THE RIGHT | GAINES | 7 | 01/01/2018 7:00 | 01/01/2018 8:30 | EMISSIONS EVENT | FLARE | FL1 | Sulfur dioxide | 1976 |  |  | POUNDS | 30.411 | POUNDS | Air New Source Registration 113906 |  | Compressor down due to high high cylinder temp - closed bypass to cool gas and restarted compressor | FLARING USED TO MINIMIZE EMISSIONS UNTIL PLANT COULD BE BROUGHT BACK TO NORMAL OPERATIONS. | Gas analysis and flowrate were used to estimate emissions based on the following formulas: Emissions Calculations: NOx = MCF flared x NOx factor from RG-109 x BTU/scf x 1000 scf/MCF x MMBTU/1000000 BTU CO = MCF flared x CO factor from RG-109 x BTU/scf x 1000 scf/MCF x MMBTU/1000000 BTU Gas was flared to reduce the hydrocarbon and/or H2S emissions to the atmosphere. NMNE NG = MCF flared x 50 lb/mole x mole/.379 MCF x mol % NMNE NG x 0.02 NMNE NG % = 100% - Methane % - Ethane % - Carbon Dioxide % - Nitrogen % H2S = MCF flared x 34 lb/mole x mole/.379 MCF x mol % H2S/100 x 0.02 SO2 = MCF flared x 64 lb/mole x mole/.379 MCF x mol % H2S/100 x 0.98 Attachment A - Rule Compliance Demonstration Request This information request was extracted from TCEQ Rule 101 .222(a-b) regarding demonstration criteria. These responses should be addressed under the appropriate sections of the final report for the incident eg; Cause of Emissions Event, Actions Taken to Minimize Emissions, and Any Additional Information Necessary to Evaluate the Event. (1) How many reportable and recordable emissions events (including this incident) have occurred at the facility/facilities contributing emissions during this incident for the 12 month period prior to this incident? ~30 (2) What were the facility/facilities total actual operating hours during the past 12 months? 8760 (3) Identify the cause or causes of the emissions event and include all contributing factors that led to the emissions event. Discuss how the emissions event could not have been avoided by good design, maintenance, and operation practices, if applicable. Discuss any sudden breakdown of equipment or process that was beyond the owner/operator’s control, if applicable. FROZEN EQUIPMENT CAUSED COMPRESSOR TO SHUT DOWN. FLARING USED TO MINIMIZE EMISSIONS UNTIL PLANT COULD BE BROUGHT BACK TO NORMAL OPERATIONS. (4) How were the air pollution control equipment or processes (if any) maintained and operated in a manner consistent with good practice for minimizing emissions and reducing the number of emissions events? Flaring was used to minimize emissions. Flares were properly operated. (5) How soon was action taken to achieve compliance once the operator knew or should have known that applicable emission limitations were being exceeded? Once the control panel shut the compressor down gas was immediately routed to the flare (6) How were the amount and duration of the unauthorized emissions and any bypass of pollution control equipment minimized? Emissions were minimized by use of a flare. The flare is the control device, functioned properly, and there was no pollution control equipment bypass. (7) What was the operational status of all emission monitoring systems at the facility/facilities during this emissions event? If any emission monitoring systems were not kept in operation during the emissions event, explain why they weren’t kept in operation. No monitoring systems are required for this site. Field gas production from this site was diverted to the flare and the flare remained ignited until the pressures dropped below the rated pressures for the equipment at this site. (8) How were the owner or operator’s actions in response to the unauthorized emissions contemporaneously documented? The TCEQ STEERS reporting system was used to provide initial notice of the event. The emission estimates were calculated by use of the gas flow rate a n d gas analysis. ( 9) Have other simil ar incidents occurre d at this/these f ac ility/faci lit ies in t h e past that might be indicative of inadequate design, operation, or maintenance? No (10) Identify any information you have (e.g., complaints from neighbors, fence line monitoring, air modeling) which indicates an off-site impact. Identify any information you have which indicates the unauthorized emissions caused or contributed to an exceedance of the national ambient air quality standard (NAAQS), a prevention of significant deterioration (P SD) increment, or to a condition of air pollution. The site is located in a rural area. No complaints have been received to XTO’s knowledge and no monitoring is required. (11) Please provide any additional information to support your claim of an affirmative defense. Not applicable. | 01/01/2018 05:45 PM | 0 | 0 | 0
275343 | RN102205119 | MALLET CO2 RECOVERY PLANT | 3 MILES W OF FM 303 IN SUNDOWN TX ON FM 301 | HOCKLEY | 2 | 01/01/2018 5:30 | 01/01/2018 19:00 | EMISSIONS EVENT | Mallet 3 Flare/F3 | FE/378 | Carbon Monoxide | 9203 |  |  | POUNDS | 0 |  | 16842 |  | DURING NORMAL OPERATIONS, CONTROL OPERATOR RECEIVED AN ALARM ON 5TH STAGE SCRUBBER, MALLET 3 OF HIGH LEVEL ALARM. OPERATIONS IMMEDIATELY RESPONDED. UNITS WENT DOWN PRIOR TO STAFF ARRIVAL ON SITE. AFTER TROUBLESHOOTING THE ISSUE, IT WAS DETERMINED THAT THE LEVEL TRANSMITTER HAD FAILED, CAUSING THE COMPRESSORS TO GO DOWN. OPERATIONS HAD TO DRAIN THE 5TH STAGE SCRUBBER TO LOWER THE LEVEL. UPON REDUCING THE LEVEL, RECOMPRESSORS WERE PUT BACK ON LINE, ELIMINATING THE EMMISSION. | SAME AS ABOVE | Emissions Calculations: NOx = MCF flared x NOx factor from RG-109 x BTU/scf x 1000 scf/MCF x MMBTU/1000000 BTU. CO = MCF flared x CO factor from RG-109 x BTU/scf x 1000 scf/MCF x MMBTU/1000000 BTU. Gas was flared to reduce the hydrocarbon and/or H2S emissions to the atmosphere. NMNE NG = MCF flared x 50 lb/mole x mole/.379 MCF x mol % NMNE NG x 0.02. NMNE NG % = 100% - Methane % - Ethane % - Carbon Dioxide % - Nitrogen %. H2S = MCF flared x 34 lb/mole x mole/.379 MCF x mol % H2S/100 x 0.02. SO2 = MCF flared x 64 lb/mole x mole/.379 MCF x mol % H2S/100 x 0.98. Total Vol Flared (MCF): 60,500 Volume is: Calculated % H2S: 0.348 BTU / Cu Ft: 202.65 % NMNE: 0.72 LAT: 33.46241 LONG: 102.55708 UTM Zone East North | 01/01/2018 05:32 PM | 0 | 0 | 0
275343 | RN102205119 | MALLET CO2 RECOVERY PLANT | 3 MILES W OF FM 303 IN SUNDOWN TX ON FM 301 | HOCKLEY | 2 | 01/01/2018 5:30 | 01/01/2018 19:00 | EMISSIONS EVENT | Mallet 3 Flare/F3 | FE/378 | Hydrogen Sulfide | 432.7 |  |  | POUNDS | 0 |  | 16842 |  | DURING NORMAL OPERATIONS, CONTROL OPERATOR RECEIVED AN ALARM ON 5TH STAGE SCRUBBER, MALLET 3 OF HIGH LEVEL ALARM. OPERATIONS IMMEDIATELY RESPONDED. UNITS WENT DOWN PRIOR TO STAFF ARRIVAL ON SITE. AFTER TROUBLESHOOTING THE ISSUE, IT WAS DETERMINED THAT THE LEVEL TRANSMITTER HAD FAILED, CAUSING THE COMPRESSORS TO GO DOWN. OPERATIONS HAD TO DRAIN THE 5TH STAGE SCRUBBER TO LOWER THE LEVEL. UPON REDUCING THE LEVEL, RECOMPRESSORS WERE PUT BACK ON LINE, ELIMINATING THE EMMISSION. | SAME AS ABOVE | Emissions Calculations: NOx = MCF flared x NOx factor from RG-109 x BTU/scf x 1000 scf/MCF x MMBTU/1000000 BTU. CO = MCF flared x CO factor from RG-109 x BTU/scf x 1000 scf/MCF x MMBTU/1000000 BTU. Gas was flared to reduce the hydrocarbon and/or H2S emissions to the atmosphere. NMNE NG = MCF flared x 50 lb/mole x mole/.379 MCF x mol % NMNE NG x 0.02. NMNE NG % = 100% - Methane % - Ethane % - Carbon Dioxide % - Nitrogen %. H2S = MCF flared x 34 lb/mole x mole/.379 MCF x mol % H2S/100 x 0.02. SO2 = MCF flared x 64 lb/mole x mole/.379 MCF x mol % H2S/100 x 0.98. Total Vol Flared (MCF): 60,500 Volume is: Calculated % H2S: 0.348 BTU / Cu Ft: 202.65 % NMNE: 0.72 LAT: 33.46241 LONG: 102.55708 UTM Zone East North | 01/01/2018 05:32 PM | 0 | 0 | 0
275343 | RN102205119 | MALLET CO2 RECOVERY PLANT | 3 MILES W OF FM 303 IN SUNDOWN TX ON FM 301 | HOCKLEY | 2 | 01/01/2018 5:30 | 01/01/2018 19:00 | EMISSIONS EVENT | Mallet 3 Flare/F3 | FE/378 | Non-Methane Non-Ethane Natural Gas | 1317 |  |  | POUNDS | 0 |  | 16842 |  | DURING NORMAL OPERATIONS, CONTROL OPERATOR RECEIVED AN ALARM ON 5TH STAGE SCRUBBER, MALLET 3 OF HIGH LEVEL ALARM. OPERATIONS IMMEDIATELY RESPONDED. UNITS WENT DOWN PRIOR TO STAFF ARRIVAL ON SITE. AFTER TROUBLESHOOTING THE ISSUE, IT WAS DETERMINED THAT THE LEVEL TRANSMITTER HAD FAILED, CAUSING THE COMPRESSORS TO GO DOWN. OPERATIONS HAD TO DRAIN THE 5TH STAGE SCRUBBER TO LOWER THE LEVEL. UPON REDUCING THE LEVEL, RECOMPRESSORS WERE PUT BACK ON LINE, ELIMINATING THE EMMISSION. | SAME AS ABOVE | Emissions Calculations: NOx = MCF flared x NOx factor from RG-109 x BTU/scf x 1000 scf/MCF x MMBTU/1000000 BTU. CO = MCF flared x CO factor from RG-109 x BTU/scf x 1000 scf/MCF x MMBTU/1000000 BTU. Gas was flared to reduce the hydrocarbon and/or H2S emissions to the atmosphere. NMNE NG = MCF flared x 50 lb/mole x mole/.379 MCF x mol % NMNE NG x 0.02. NMNE NG % = 100% - Methane % - Ethane % - Carbon Dioxide % - Nitrogen %. H2S = MCF flared x 34 lb/mole x mole/.379 MCF x mol % H2S/100 x 0.02. SO2 = MCF flared x 64 lb/mole x mole/.379 MCF x mol % H2S/100 x 0.98. Total Vol Flared (MCF): 60,500 Volume is: Calculated % H2S: 0.348 BTU / Cu Ft: 202.65 % NMNE: 0.72 LAT: 33.46241 LONG: 102.55708 UTM Zone East North | 01/01/2018 05:32 PM | 0 | 0 | 0
275343 | RN102205119 | MALLET CO2 RECOVERY PLANT | 3 MILES W OF FM 303 IN SUNDOWN TX ON FM 301 | HOCKLEY | 2 | 01/01/2018 5:30 | 01/01/2018 19:00 | EMISSIONS EVENT | Mallet 3 Flare/F3 | FE/378 | Oxides of Nitrogen (NOx) | 1073.3 |  |  | POUNDS | 0 |  | 16842 |  | DURING NORMAL OPERATIONS, CONTROL OPERATOR RECEIVED AN ALARM ON 5TH STAGE SCRUBBER, MALLET 3 OF HIGH LEVEL ALARM. OPERATIONS IMMEDIATELY RESPONDED. UNITS WENT DOWN PRIOR TO STAFF ARRIVAL ON SITE. AFTER TROUBLESHOOTING THE ISSUE, IT WAS DETERMINED THAT THE LEVEL TRANSMITTER HAD FAILED, CAUSING THE COMPRESSORS TO GO DOWN. OPERATIONS HAD TO DRAIN THE 5TH STAGE SCRUBBER TO LOWER THE LEVEL. UPON REDUCING THE LEVEL, RECOMPRESSORS WERE PUT BACK ON LINE, ELIMINATING THE EMMISSION. | SAME AS ABOVE | Emissions Calculations: NOx = MCF flared x NOx factor from RG-109 x BTU/scf x 1000 scf/MCF x MMBTU/1000000 BTU. CO = MCF flared x CO factor from RG-109 x BTU/scf x 1000 scf/MCF x MMBTU/1000000 BTU. Gas was flared to reduce the hydrocarbon and/or H2S emissions to the atmosphere. NMNE NG = MCF flared x 50 lb/mole x mole/.379 MCF x mol % NMNE NG x 0.02. NMNE NG % = 100% - Methane % - Ethane % - Carbon Dioxide % - Nitrogen %. H2S = MCF flared x 34 lb/mole x mole/.379 MCF x mol % H2S/100 x 0.02. SO2 = MCF flared x 64 lb/mole x mole/.379 MCF x mol % H2S/100 x 0.98. Total Vol Flared (MCF): 60,500 Volume is: Calculated % H2S: 0.348 BTU / Cu Ft: 202.65 % NMNE: 0.72 LAT: 33.46241 LONG: 102.55708 UTM Zone East North | 01/01/2018 05:32 PM | 0 | 0 | 0
275343 | RN102205119 | MALLET CO2 RECOVERY PLANT | 3 MILES W OF FM 303 IN SUNDOWN TX ON FM 301 | HOCKLEY | 2 | 01/01/2018 5:30 | 01/01/2018 19:00 | EMISSIONS EVENT | Mallet 3 Flare/F3 | FE/378 | Sulfur dioxide | 39910 |  |  | POUNDS | 0 |  | 16842 |  | DURING NORMAL OPERATIONS, CONTROL OPERATOR RECEIVED AN ALARM ON 5TH STAGE SCRUBBER, MALLET 3 OF HIGH LEVEL ALARM. OPERATIONS IMMEDIATELY RESPONDED. UNITS WENT DOWN PRIOR TO STAFF ARRIVAL ON SITE. AFTER TROUBLESHOOTING THE ISSUE, IT WAS DETERMINED THAT THE LEVEL TRANSMITTER HAD FAILED, CAUSING THE COMPRESSORS TO GO DOWN. OPERATIONS HAD TO DRAIN THE 5TH STAGE SCRUBBER TO LOWER THE LEVEL. UPON REDUCING THE LEVEL, RECOMPRESSORS WERE PUT BACK ON LINE, ELIMINATING THE EMMISSION. | SAME AS ABOVE | Emissions Calculations: NOx = MCF flared x NOx factor from RG-109 x BTU/scf x 1000 scf/MCF x MMBTU/1000000 BTU. CO = MCF flared x CO factor from RG-109 x BTU/scf x 1000 scf/MCF x MMBTU/1000000 BTU. Gas was flared to reduce the hydrocarbon and/or H2S emissions to the atmosphere. NMNE NG = MCF flared x 50 lb/mole x mole/.379 MCF x mol % NMNE NG x 0.02. NMNE NG % = 100% - Methane % - Ethane % - Carbon Dioxide % - Nitrogen %. H2S = MCF flared x 34 lb/mole x mole/.379 MCF x mol % H2S/100 x 0.02. SO2 = MCF flared x 64 lb/mole x mole/.379 MCF x mol % H2S/100 x 0.98. Total Vol Flared (MCF): 60,500 Volume is: Calculated % H2S: 0.348 BTU / Cu Ft: 202.65 % NMNE: 0.72 LAT: 33.46241 LONG: 102.55708 UTM Zone East North | 01/01/2018 05:32 PM | 0 | 0 | 0
275342 | RN102936655 | PENN UNIT ABCD BATTERY ANDRES | APPROX 8.5M SW OF ANDREWS OFF HWY 385 | ANDREWS | 7 | 01/01/2018 2:00 | 01/03/2018 8:00 | EMISSIONS EVENT | Flare | FLN1 | Butane, N- | 180 |  |  | POUNDS | 0.001 | POUNDS | Air Permit # 53243 |  | CANYON BOOSTER STATION ISSUES. | FLARING WAS BEING USED TO MINIMIZE EMISSIONS UNTIL CANYON ABLE TO RETURN PLANT TO NORMAL OPERATION. | Gas analysis and flowrate were used to estimate emissions based on the following formulas: Emissions Calculations: NOx = MCF flared x NOx factor from RG-109 x BTU/scf x 1000 scf/MCF x MMBTU/1000000 BTU CO = MCF flared x CO factor from RG-109 x BTU/scf x 1000 scf/MCF x MMBTU/1000000 BTU Gas was flared to reduce the hydrocarbon and/or H2S emissions to the atmosphere. NMNE NG = MCF flared x 50 lb/mole x mole/.379 MCF x mol % NMNE NG x 0.02 NMNE NG % = 100% - Methane % - Ethane % - Carbon Dioxide % - Nitrogen % H2S = MCF flared x 34 lb/mole x mole/.379 MCF x mol % H2S/100 x 0.02 SO2 = MCF flared x 64 lb/mole x mole/.379 MCF x mol % H2S/100 x 0.98 Attachment A - Rule Compliance Demonstration Request This information request was extracted from TCEQ Rule 101 .222(a-b) regarding demonstration criteria. These responses should be addressed under the appropriate sections of the final report for the incident eg; Cause of Emissions Event, Actions Taken to Minimize Emissions, and Any Additional Information Necessary to Evaluate the Event. (1) How many reportable and recordable emissions events (including this incident) have occurred at the facility/facilities contributing emissions during this incident for the 12 month period prior to this incident? 36 (2) What were the facility/facilities total actual operating hours during the past 12 months? 8760 (3) Identify the cause or causes of the emissions event and include all contributing factors that led to the emissions event. Discuss how the emissions event could not have been avoided by good design, maintenance, and operation practices, if applicable. Discuss any sudden breakdown of equipment or process that was beyond the owner/operator's control, if applicable. CANYON BOOSTER STATION ISSUES. FLARING WAS BEING USED TO MINIMIZE EMISSIONS UNTIL CANYON ABLE TO RETURN PLANT TO NORMAL OPERATION.(4) How were the air pollution control equipment or processes (if any) maintained and operated in a manner consistent with good practice for minimizing emissions and reducing the number of emissions events? Flaring was used to minimize emissions. Flares were properly operated. (5) How soon was action taken to achieve compliance once the operator knew or should have known that applicable emission limitations were being exceeded? Once the control panel shut the compressor down gas was immediately routed to the flare (6) How were the amount and duration of the unauthorized emissions and any bypass of pollution control equipment minimized? Emissions were minimized by use of a flare. The flare is the control device, functioned properly, and there was no pollution control equipment bypass. (7) What was the operational status of all emission monitoring systems at the facility/facilities during this emissions event? If any emission monitoring systems were not kept in operation during the emissions event, explain why they weren¿t kept in operation. No monitoring systems are required for this site. Field gas production from this site was diverted to the flare and the flare remained ignited until the pressures dropped below the rated pressures for the equipment at this site. (8) How were the owner or operator's actions in response to the unauthorized emissions contemporaneously documented? The TCEQ STEERS reporting system was used to provide in i tial notice of the event. The emi ssion estimates were calculated by use of the gas flow rate and gas analysis. (9) Have other similar incidents occurred at t his / t he se f a c i lit y /fa cilities in the past that might be indicative of inadequate design, operation, or maintenance? No (10) Identify any information you have (e.g., complaints from neighbors, fence line monitoring, air modeling) which indicates an off-site impact. Identify any information you have which indicates the unauthorized emissions caused or contributed to an exceedance of the national ambient air quality standard (NAAQS), a prevention of significant deterioration (P SD) increment, or to a condition of air pollution. The site is located in a rural area. No complaints have been received to XTO's knowledge and no monitoring is required. (11) Please provide any additional information to support your claim of an affirmative defense. Not applicable. | 01/01/2018 05:31 PM | 0 | 0 | 0
275342 | RN102936655 | PENN UNIT ABCD BATTERY ANDRES | APPROX 8.5M SW OF ANDREWS OFF HWY 385 | ANDREWS | 7 | 01/01/2018 2:00 | 01/03/2018 8:00 | EMISSIONS EVENT | Flare | FLN1 | Carbon Monoxide | 536 |  |  | POUNDS | 0.001 | POUNDS | Air Permit # 53243 |  | CANYON BOOSTER STATION ISSUES. | FLARING WAS BEING USED TO MINIMIZE EMISSIONS UNTIL CANYON ABLE TO RETURN PLANT TO NORMAL OPERATION. | Gas analysis and flowrate were used to estimate emissions based on the following formulas: Emissions Calculations: NOx = MCF flared x NOx factor from RG-109 x BTU/scf x 1000 scf/MCF x MMBTU/1000000 BTU CO = MCF flared x CO factor from RG-109 x BTU/scf x 1000 scf/MCF x MMBTU/1000000 BTU Gas was flared to reduce the hydrocarbon and/or H2S emissions to the atmosphere. NMNE NG = MCF flared x 50 lb/mole x mole/.379 MCF x mol % NMNE NG x 0.02 NMNE NG % = 100% - Methane % - Ethane % - Carbon Dioxide % - Nitrogen % H2S = MCF flared x 34 lb/mole x mole/.379 MCF x mol % H2S/100 x 0.02 SO2 = MCF flared x 64 lb/mole x mole/.379 MCF x mol % H2S/100 x 0.98 Attachment A - Rule Compliance Demonstration Request This information request was extracted from TCEQ Rule 101 .222(a-b) regarding demonstration criteria. These responses should be addressed under the appropriate sections of the final report for the incident eg; Cause of Emissions Event, Actions Taken to Minimize Emissions, and Any Additional Information Necessary to Evaluate the Event. (1) How many reportable and recordable emissions events (including this incident) have occurred at the facility/facilities contributing emissions during this incident for the 12 month period prior to this incident? 36 (2) What were the facility/facilities total actual operating hours during the past 12 months? 8760 (3) Identify the cause or causes of the emissions event and include all contributing factors that led to the emissions event. Discuss how the emissions event could not have been avoided by good design, maintenance, and operation practices, if applicable. Discuss any sudden breakdown of equipment or process that was beyond the owner/operator's control, if applicable. CANYON BOOSTER STATION ISSUES. FLARING WAS BEING USED TO MINIMIZE EMISSIONS UNTIL CANYON ABLE TO RETURN PLANT TO NORMAL OPERATION.(4) How were the air pollution control equipment or processes (if any) maintained and operated in a manner consistent with good practice for minimizing emissions and reducing the number of emissions events? Flaring was used to minimize emissions. Flares were properly operated. (5) How soon was action taken to achieve compliance once the operator knew or should have known that applicable emission limitations were being exceeded? Once the control panel shut the compressor down gas was immediately routed to the flare (6) How were the amount and duration of the unauthorized emissions and any bypass of pollution control equipment minimized? Emissions were minimized by use of a flare. The flare is the control device, functioned properly, and there was no pollution control equipment bypass. (7) What was the operational status of all emission monitoring systems at the facility/facilities during this emissions event? If any emission monitoring systems were not kept in operation during the emissions event, explain why they weren¿t kept in operation. No monitoring systems are required for this site. Field gas production from this site was diverted to the flare and the flare remained ignited until the pressures dropped below the rated pressures for the equipment at this site. (8) How were the owner or operator's actions in response to the unauthorized emissions contemporaneously documented? The TCEQ STEERS reporting system was used to provide in i tial notice of the event. The emi ssion estimates were calculated by use of the gas flow rate and gas analysis. (9) Have other similar incidents occurred at t his / t he se f a c i lit y /fa cilities in the past that might be indicative of inadequate design, operation, or maintenance? No (10) Identify any information you have (e.g., complaints from neighbors, fence line monitoring, air modeling) which indicates an off-site impact. Identify any information you have which indicates the unauthorized emissions caused or contributed to an exceedance of the national ambient air quality standard (NAAQS), a prevention of significant deterioration (P SD) increment, or to a condition of air pollution. The site is located in a rural area. No complaints have been received to XTO's knowledge and no monitoring is required. (11) Please provide any additional information to support your claim of an affirmative defense. Not applicable. | 01/01/2018 05:31 PM | 0 | 0 | 0
275342 | RN102936655 | PENN UNIT ABCD BATTERY ANDRES | APPROX 8.5M SW OF ANDREWS OFF HWY 385 | ANDREWS | 7 | 01/01/2018 2:00 | 01/03/2018 8:00 | EMISSIONS EVENT | Flare | FLN1 | Hexanes | 105 |  |  | POUNDS | 0.001 | POUNDS | Air Permit # 53243 |  | CANYON BOOSTER STATION ISSUES. | FLARING WAS BEING USED TO MINIMIZE EMISSIONS UNTIL CANYON ABLE TO RETURN PLANT TO NORMAL OPERATION. | Gas analysis and flowrate were used to estimate emissions based on the following formulas: Emissions Calculations: NOx = MCF flared x NOx factor from RG-109 x BTU/scf x 1000 scf/MCF x MMBTU/1000000 BTU CO = MCF flared x CO factor from RG-109 x BTU/scf x 1000 scf/MCF x MMBTU/1000000 BTU Gas was flared to reduce the hydrocarbon and/or H2S emissions to the atmosphere. NMNE NG = MCF flared x 50 lb/mole x mole/.379 MCF x mol % NMNE NG x 0.02 NMNE NG % = 100% - Methane % - Ethane % - Carbon Dioxide % - Nitrogen % H2S = MCF flared x 34 lb/mole x mole/.379 MCF x mol % H2S/100 x 0.02 SO2 = MCF flared x 64 lb/mole x mole/.379 MCF x mol % H2S/100 x 0.98 Attachment A - Rule Compliance Demonstration Request This information request was extracted from TCEQ Rule 101 .222(a-b) regarding demonstration criteria. These responses should be addressed under the appropriate sections of the final report for the incident eg; Cause of Emissions Event, Actions Taken to Minimize Emissions, and Any Additional Information Necessary to Evaluate the Event. (1) How many reportable and recordable emissions events (including this incident) have occurred at the facility/facilities contributing emissions during this incident for the 12 month period prior to this incident? 36 (2) What were the facility/facilities total actual operating hours during the past 12 months? 8760 (3) Identify the cause or causes of the emissions event and include all contributing factors that led to the emissions event. Discuss how the emissions event could not have been avoided by good design, maintenance, and operation practices, if applicable. Discuss any sudden breakdown of equipment or process that was beyond the owner/operator's control, if applicable. CANYON BOOSTER STATION ISSUES. FLARING WAS BEING USED TO MINIMIZE EMISSIONS UNTIL CANYON ABLE TO RETURN PLANT TO NORMAL OPERATION.(4) How were the air pollution control equipment or processes (if any) maintained and operated in a manner consistent with good practice for minimizing emissions and reducing the number of emissions events? Flaring was used to minimize emissions. Flares were properly operated. (5) How soon was action taken to achieve compliance once the operator knew or should have known that applicable emission limitations were being exceeded? Once the control panel shut the compressor down gas was immediately routed to the flare (6) How were the amount and duration of the unauthorized emissions and any bypass of pollution control equipment minimized? Emissions were minimized by use of a flare. The flare is the control device, functioned properly, and there was no pollution control equipment bypass. (7) What was the operational status of all emission monitoring systems at the facility/facilities during this emissions event? If any emission monitoring systems were not kept in operation during the emissions event, explain why they weren¿t kept in operation. No monitoring systems are required for this site. Field gas production from this site was diverted to the flare and the flare remained ignited until the pressures dropped below the rated pressures for the equipment at this site. (8) How were the owner or operator's actions in response to the unauthorized emissions contemporaneously documented? The TCEQ STEERS reporting system was used to provide in i tial notice of the event. The emi ssion estimates were calculated by use of the gas flow rate and gas analysis. (9) Have other similar incidents occurred at t his / t he se f a c i lit y /fa cilities in the past that might be indicative of inadequate design, operation, or maintenance? No (10) Identify any information you have (e.g., complaints from neighbors, fence line monitoring, air modeling) which indicates an off-site impact. Identify any information you have which indicates the unauthorized emissions caused or contributed to an exceedance of the national ambient air quality standard (NAAQS), a prevention of significant deterioration (P SD) increment, or to a condition of air pollution. The site is located in a rural area. No complaints have been received to XTO's knowledge and no monitoring is required. (11) Please provide any additional information to support your claim of an affirmative defense. Not applicable. | 01/01/2018 05:31 PM | 0 | 0 | 0
275342 | RN102936655 | PENN UNIT ABCD BATTERY ANDRES | APPROX 8.5M SW OF ANDREWS OFF HWY 385 | ANDREWS | 7 | 01/01/2018 2:00 | 01/03/2018 8:00 | EMISSIONS EVENT | Flare | FLN1 | Hydrogen Sulfide | 71 |  |  | POUNDS | 0.001 | POUNDS | Air Permit # 53243 |  | CANYON BOOSTER STATION ISSUES. | FLARING WAS BEING USED TO MINIMIZE EMISSIONS UNTIL CANYON ABLE TO RETURN PLANT TO NORMAL OPERATION. | Gas analysis and flowrate were used to estimate emissions based on the following formulas: Emissions Calculations: NOx = MCF flared x NOx factor from RG-109 x BTU/scf x 1000 scf/MCF x MMBTU/1000000 BTU CO = MCF flared x CO factor from RG-109 x BTU/scf x 1000 scf/MCF x MMBTU/1000000 BTU Gas was flared to reduce the hydrocarbon and/or H2S emissions to the atmosphere. NMNE NG = MCF flared x 50 lb/mole x mole/.379 MCF x mol % NMNE NG x 0.02 NMNE NG % = 100% - Methane % - Ethane % - Carbon Dioxide % - Nitrogen % H2S = MCF flared x 34 lb/mole x mole/.379 MCF x mol % H2S/100 x 0.02 SO2 = MCF flared x 64 lb/mole x mole/.379 MCF x mol % H2S/100 x 0.98 Attachment A - Rule Compliance Demonstration Request This information request was extracted from TCEQ Rule 101 .222(a-b) regarding demonstration criteria. These responses should be addressed under the appropriate sections of the final report for the incident eg; Cause of Emissions Event, Actions Taken to Minimize Emissions, and Any Additional Information Necessary to Evaluate the Event. (1) How many reportable and recordable emissions events (including this incident) have occurred at the facility/facilities contributing emissions during this incident for the 12 month period prior to this incident? 36 (2) What were the facility/facilities total actual operating hours during the past 12 months? 8760 (3) Identify the cause or causes of the emissions event and include all contributing factors that led to the emissions event. Discuss how the emissions event could not have been avoided by good design, maintenance, and operation practices, if applicable. Discuss any sudden breakdown of equipment or process that was beyond the owner/operator's control, if applicable. CANYON BOOSTER STATION ISSUES. FLARING WAS BEING USED TO MINIMIZE EMISSIONS UNTIL CANYON ABLE TO RETURN PLANT TO NORMAL OPERATION.(4) How were the air pollution control equipment or processes (if any) maintained and operated in a manner consistent with good practice for minimizing emissions and reducing the number of emissions events? Flaring was used to minimize emissions. Flares were properly operated. (5) How soon was action taken to achieve compliance once the operator knew or should have known that applicable emission limitations were being exceeded? Once the control panel shut the compressor down gas was immediately routed to the flare (6) How were the amount and duration of the unauthorized emissions and any bypass of pollution control equipment minimized? Emissions were minimized by use of a flare. The flare is the control device, functioned properly, and there was no pollution control equipment bypass. (7) What was the operational status of all emission monitoring systems at the facility/facilities during this emissions event? If any emission monitoring systems were not kept in operation during the emissions event, explain why they weren¿t kept in operation. No monitoring systems are required for this site. Field gas production from this site was diverted to the flare and the flare remained ignited until the pressures dropped below the rated pressures for the equipment at this site. (8) How were the owner or operator's actions in response to the unauthorized emissions contemporaneously documented? The TCEQ STEERS reporting system was used to provide in i tial notice of the event. The emi ssion estimates were calculated by use of the gas flow rate and gas analysis. (9) Have other similar incidents occurred at t his / t he se f a c i lit y /fa cilities in the past that might be indicative of inadequate design, operation, or maintenance? No (10) Identify any information you have (e.g., complaints from neighbors, fence line monitoring, air modeling) which indicates an off-site impact. Identify any information you have which indicates the unauthorized emissions caused or contributed to an exceedance of the national ambient air quality standard (NAAQS), a prevention of significant deterioration (P SD) increment, or to a condition of air pollution. The site is located in a rural area. No complaints have been received to XTO's knowledge and no monitoring is required. (11) Please provide any additional information to support your claim of an affirmative defense. Not applicable. | 01/01/2018 05:31 PM | 0 | 0 | 0
275342 | RN102936655 | PENN UNIT ABCD BATTERY ANDRES | APPROX 8.5M SW OF ANDREWS OFF HWY 385 | ANDREWS | 7 | 01/01/2018 2:00 | 01/03/2018 8:00 | EMISSIONS EVENT | Flare | FLN1 | Isobutane | 51 |  |  | POUNDS | 0.001 | POUNDS | Air Permit # 53243 |  | CANYON BOOSTER STATION ISSUES. | FLARING WAS BEING USED TO MINIMIZE EMISSIONS UNTIL CANYON ABLE TO RETURN PLANT TO NORMAL OPERATION. | Gas analysis and flowrate were used to estimate emissions based on the following formulas: Emissions Calculations: NOx = MCF flared x NOx factor from RG-109 x BTU/scf x 1000 scf/MCF x MMBTU/1000000 BTU CO = MCF flared x CO factor from RG-109 x BTU/scf x 1000 scf/MCF x MMBTU/1000000 BTU Gas was flared to reduce the hydrocarbon and/or H2S emissions to the atmosphere. NMNE NG = MCF flared x 50 lb/mole x mole/.379 MCF x mol % NMNE NG x 0.02 NMNE NG % = 100% - Methane % - Ethane % - Carbon Dioxide % - Nitrogen % H2S = MCF flared x 34 lb/mole x mole/.379 MCF x mol % H2S/100 x 0.02 SO2 = MCF flared x 64 lb/mole x mole/.379 MCF x mol % H2S/100 x 0.98 Attachment A - Rule Compliance Demonstration Request This information request was extracted from TCEQ Rule 101 .222(a-b) regarding demonstration criteria. These responses should be addressed under the appropriate sections of the final report for the incident eg; Cause of Emissions Event, Actions Taken to Minimize Emissions, and Any Additional Information Necessary to Evaluate the Event. (1) How many reportable and recordable emissions events (including this incident) have occurred at the facility/facilities contributing emissions during this incident for the 12 month period prior to this incident? 36 (2) What were the facility/facilities total actual operating hours during the past 12 months? 8760 (3) Identify the cause or causes of the emissions event and include all contributing factors that led to the emissions event. Discuss how the emissions event could not have been avoided by good design, maintenance, and operation practices, if applicable. Discuss any sudden breakdown of equipment or process that was beyond the owner/operator's control, if applicable. CANYON BOOSTER STATION ISSUES. FLARING WAS BEING USED TO MINIMIZE EMISSIONS UNTIL CANYON ABLE TO RETURN PLANT TO NORMAL OPERATION.(4) How were the air pollution control equipment or processes (if any) maintained and operated in a manner consistent with good practice for minimizing emissions and reducing the number of emissions events? Flaring was used to minimize emissions. Flares were properly operated. (5) How soon was action taken to achieve compliance once the operator knew or should have known that applicable emission limitations were being exceeded? Once the control panel shut the compressor down gas was immediately routed to the flare (6) How were the amount and duration of the unauthorized emissions and any bypass of pollution control equipment minimized? Emissions were minimized by use of a flare. The flare is the control device, functioned properly, and there was no pollution control equipment bypass. (7) What was the operational status of all emission monitoring systems at the facility/facilities during this emissions event? If any emission monitoring systems were not kept in operation during the emissions event, explain why they weren¿t kept in operation. No monitoring systems are required for this site. Field gas production from this site was diverted to the flare and the flare remained ignited until the pressures dropped below the rated pressures for the equipment at this site. (8) How were the owner or operator's actions in response to the unauthorized emissions contemporaneously documented? The TCEQ STEERS reporting system was used to provide in i tial notice of the event. The emi ssion estimates were calculated by use of the gas flow rate and gas analysis. (9) Have other similar incidents occurred at t his / t he se f a c i lit y /fa cilities in the past that might be indicative of inadequate design, operation, or maintenance? No (10) Identify any information you have (e.g., complaints from neighbors, fence line monitoring, air modeling) which indicates an off-site impact. Identify any information you have which indicates the unauthorized emissions caused or contributed to an exceedance of the national ambient air quality standard (NAAQS), a prevention of significant deterioration (P SD) increment, or to a condition of air pollution. The site is located in a rural area. No complaints have been received to XTO's knowledge and no monitoring is required. (11) Please provide any additional information to support your claim of an affirmative defense. Not applicable. | 01/01/2018 05:31 PM | 0 | 0 | 0
275342 | RN102936655 | PENN UNIT ABCD BATTERY ANDRES | APPROX 8.5M SW OF ANDREWS OFF HWY 385 | ANDREWS | 7 | 01/01/2018 2:00 | 01/03/2018 8:00 | EMISSIONS EVENT | Flare | FLN1 | NOX | 269 |  |  | POUNDS | 0.001 | POUNDS | Air Permit # 53243 |  | CANYON BOOSTER STATION ISSUES. | FLARING WAS BEING USED TO MINIMIZE EMISSIONS UNTIL CANYON ABLE TO RETURN PLANT TO NORMAL OPERATION. | Gas analysis and flowrate were used to estimate emissions based on the following formulas: Emissions Calculations: NOx = MCF flared x NOx factor from RG-109 x BTU/scf x 1000 scf/MCF x MMBTU/1000000 BTU CO = MCF flared x CO factor from RG-109 x BTU/scf x 1000 scf/MCF x MMBTU/1000000 BTU Gas was flared to reduce the hydrocarbon and/or H2S emissions to the atmosphere. NMNE NG = MCF flared x 50 lb/mole x mole/.379 MCF x mol % NMNE NG x 0.02 NMNE NG % = 100% - Methane % - Ethane % - Carbon Dioxide % - Nitrogen % H2S = MCF flared x 34 lb/mole x mole/.379 MCF x mol % H2S/100 x 0.02 SO2 = MCF flared x 64 lb/mole x mole/.379 MCF x mol % H2S/100 x 0.98 Attachment A - Rule Compliance Demonstration Request This information request was extracted from TCEQ Rule 101 .222(a-b) regarding demonstration criteria. These responses should be addressed under the appropriate sections of the final report for the incident eg; Cause of Emissions Event, Actions Taken to Minimize Emissions, and Any Additional Information Necessary to Evaluate the Event. (1) How many reportable and recordable emissions events (including this incident) have occurred at the facility/facilities contributing emissions during this incident for the 12 month period prior to this incident? 36 (2) What were the facility/facilities total actual operating hours during the past 12 months? 8760 (3) Identify the cause or causes of the emissions event and include all contributing factors that led to the emissions event. Discuss how the emissions event could not have been avoided by good design, maintenance, and operation practices, if applicable. Discuss any sudden breakdown of equipment or process that was beyond the owner/operator's control, if applicable. CANYON BOOSTER STATION ISSUES. FLARING WAS BEING USED TO MINIMIZE EMISSIONS UNTIL CANYON ABLE TO RETURN PLANT TO NORMAL OPERATION.(4) How were the air pollution control equipment or processes (if any) maintained and operated in a manner consistent with good practice for minimizing emissions and reducing the number of emissions events? Flaring was used to minimize emissions. Flares were properly operated. (5) How soon was action taken to achieve compliance once the operator knew or should have known that applicable emission limitations were being exceeded? Once the control panel shut the compressor down gas was immediately routed to the flare (6) How were the amount and duration of the unauthorized emissions and any bypass of pollution control equipment minimized? Emissions were minimized by use of a flare. The flare is the control device, functioned properly, and there was no pollution control equipment bypass. (7) What was the operational status of all emission monitoring systems at the facility/facilities during this emissions event? If any emission monitoring systems were not kept in operation during the emissions event, explain why they weren¿t kept in operation. No monitoring systems are required for this site. Field gas production from this site was diverted to the flare and the flare remained ignited until the pressures dropped below the rated pressures for the equipment at this site. (8) How were the owner or operator's actions in response to the unauthorized emissions contemporaneously documented? The TCEQ STEERS reporting system was used to provide in i tial notice of the event. The emi ssion estimates were calculated by use of the gas flow rate and gas analysis. (9) Have other similar incidents occurred at t his / t he se f a c i lit y /fa cilities in the past that might be indicative of inadequate design, operation, or maintenance? No (10) Identify any information you have (e.g., complaints from neighbors, fence line monitoring, air modeling) which indicates an off-site impact. Identify any information you have which indicates the unauthorized emissions caused or contributed to an exceedance of the national ambient air quality standard (NAAQS), a prevention of significant deterioration (P SD) increment, or to a condition of air pollution. The site is located in a rural area. No complaints have been received to XTO's knowledge and no monitoring is required. (11) Please provide any additional information to support your claim of an affirmative defense. Not applicable. | 01/01/2018 05:31 PM | 0 | 0 | 0
275342 | RN102936655 | PENN UNIT ABCD BATTERY ANDRES | APPROX 8.5M SW OF ANDREWS OFF HWY 385 | ANDREWS | 7 | 01/01/2018 2:00 | 01/03/2018 8:00 | EMISSIONS EVENT | Flare | FLN1 | pentane, iso- | 45 |  |  | POUNDS | 0.001 | POUNDS | Air Permit # 53243 |  | CANYON BOOSTER STATION ISSUES. | FLARING WAS BEING USED TO MINIMIZE EMISSIONS UNTIL CANYON ABLE TO RETURN PLANT TO NORMAL OPERATION. | Gas analysis and flowrate were used to estimate emissions based on the following formulas: Emissions Calculations: NOx = MCF flared x NOx factor from RG-109 x BTU/scf x 1000 scf/MCF x MMBTU/1000000 BTU CO = MCF flared x CO factor from RG-109 x BTU/scf x 1000 scf/MCF x MMBTU/1000000 BTU Gas was flared to reduce the hydrocarbon and/or H2S emissions to the atmosphere. NMNE NG = MCF flared x 50 lb/mole x mole/.379 MCF x mol % NMNE NG x 0.02 NMNE NG % = 100% - Methane % - Ethane % - Carbon Dioxide % - Nitrogen % H2S = MCF flared x 34 lb/mole x mole/.379 MCF x mol % H2S/100 x 0.02 SO2 = MCF flared x 64 lb/mole x mole/.379 MCF x mol % H2S/100 x 0.98 Attachment A - Rule Compliance Demonstration Request This information request was extracted from TCEQ Rule 101 .222(a-b) regarding demonstration criteria. These responses should be addressed under the appropriate sections of the final report for the incident eg; Cause of Emissions Event, Actions Taken to Minimize Emissions, and Any Additional Information Necessary to Evaluate the Event. (1) How many reportable and recordable emissions events (including this incident) have occurred at the facility/facilities contributing emissions during this incident for the 12 month period prior to this incident? 36 (2) What were the facility/facilities total actual operating hours during the past 12 months? 8760 (3) Identify the cause or causes of the emissions event and include all contributing factors that led to the emissions event. Discuss how the emissions event could not have been avoided by good design, maintenance, and operation practices, if applicable. Discuss any sudden breakdown of equipment or process that was beyond the owner/operator's control, if applicable. CANYON BOOSTER STATION ISSUES. FLARING WAS BEING USED TO MINIMIZE EMISSIONS UNTIL CANYON ABLE TO RETURN PLANT TO NORMAL OPERATION.(4) How were the air pollution control equipment or processes (if any) maintained and operated in a manner consistent with good practice for minimizing emissions and reducing the number of emissions events? Flaring was used to minimize emissions. Flares were properly operated. (5) How soon was action taken to achieve compliance once the operator knew or should have known that applicable emission limitations were being exceeded? Once the control panel shut the compressor down gas was immediately routed to the flare (6) How were the amount and duration of the unauthorized emissions and any bypass of pollution control equipment minimized? Emissions were minimized by use of a flare. The flare is the control device, functioned properly, and there was no pollution control equipment bypass. (7) What was the operational status of all emission monitoring systems at the facility/facilities during this emissions event? If any emission monitoring systems were not kept in operation during the emissions event, explain why they weren¿t kept in operation. No monitoring systems are required for this site. Field gas production from this site was diverted to the flare and the flare remained ignited until the pressures dropped below the rated pressures for the equipment at this site. (8) How were the owner or operator's actions in response to the unauthorized emissions contemporaneously documented? The TCEQ STEERS reporting system was used to provide in i tial notice of the event. The emi ssion estimates were calculated by use of the gas flow rate and gas analysis. (9) Have other similar incidents occurred at t his / t he se f a c i lit y /fa cilities in the past that might be indicative of inadequate design, operation, or maintenance? No (10) Identify any information you have (e.g., complaints from neighbors, fence line monitoring, air modeling) which indicates an off-site impact. Identify any information you have which indicates the unauthorized emissions caused or contributed to an exceedance of the national ambient air quality standard (NAAQS), a prevention of significant deterioration (P SD) increment, or to a condition of air pollution. The site is located in a rural area. No complaints have been received to XTO's knowledge and no monitoring is required. (11) Please provide any additional information to support your claim of an affirmative defense. Not applicable. | 01/01/2018 05:31 PM | 0 | 0 | 0
275342 | RN102936655 | PENN UNIT ABCD BATTERY ANDRES | APPROX 8.5M SW OF ANDREWS OFF HWY 385 | ANDREWS | 7 | 01/01/2018 2:00 | 01/03/2018 8:00 | EMISSIONS EVENT | Flare | FLN1 | Pentane, N- | 67 |  |  | POUNDS | 0.001 | POUNDS | Air Permit # 53243 |  | CANYON BOOSTER STATION ISSUES. | FLARING WAS BEING USED TO MINIMIZE EMISSIONS UNTIL CANYON ABLE TO RETURN PLANT TO NORMAL OPERATION. | Gas analysis and flowrate were used to estimate emissions based on the following formulas: Emissions Calculations: NOx = MCF flared x NOx factor from RG-109 x BTU/scf x 1000 scf/MCF x MMBTU/1000000 BTU CO = MCF flared x CO factor from RG-109 x BTU/scf x 1000 scf/MCF x MMBTU/1000000 BTU Gas was flared to reduce the hydrocarbon and/or H2S emissions to the atmosphere. NMNE NG = MCF flared x 50 lb/mole x mole/.379 MCF x mol % NMNE NG x 0.02 NMNE NG % = 100% - Methane % - Ethane % - Carbon Dioxide % - Nitrogen % H2S = MCF flared x 34 lb/mole x mole/.379 MCF x mol % H2S/100 x 0.02 SO2 = MCF flared x 64 lb/mole x mole/.379 MCF x mol % H2S/100 x 0.98 Attachment A - Rule Compliance Demonstration Request This information request was extracted from TCEQ Rule 101 .222(a-b) regarding demonstration criteria. These responses should be addressed under the appropriate sections of the final report for the incident eg; Cause of Emissions Event, Actions Taken to Minimize Emissions, and Any Additional Information Necessary to Evaluate the Event. (1) How many reportable and recordable emissions events (including this incident) have occurred at the facility/facilities contributing emissions during this incident for the 12 month period prior to this incident? 36 (2) What were the facility/facilities total actual operating hours during the past 12 months? 8760 (3) Identify the cause or causes of the emissions event and include all contributing factors that led to the emissions event. Discuss how the emissions event could not have been avoided by good design, maintenance, and operation practices, if applicable. Discuss any sudden breakdown of equipment or process that was beyond the owner/operator's control, if applicable. CANYON BOOSTER STATION ISSUES. FLARING WAS BEING USED TO MINIMIZE EMISSIONS UNTIL CANYON ABLE TO RETURN PLANT TO NORMAL OPERATION.(4) How were the air pollution control equipment or processes (if any) maintained and operated in a manner consistent with good practice for minimizing emissions and reducing the number of emissions events? Flaring was used to minimize emissions. Flares were properly operated. (5) How soon was action taken to achieve compliance once the operator knew or should have known that applicable emission limitations were being exceeded? Once the control panel shut the compressor down gas was immediately routed to the flare (6) How were the amount and duration of the unauthorized emissions and any bypass of pollution control equipment minimized? Emissions were minimized by use of a flare. The flare is the control device, functioned properly, and there was no pollution control equipment bypass. (7) What was the operational status of all emission monitoring systems at the facility/facilities during this emissions event? If any emission monitoring systems were not kept in operation during the emissions event, explain why they weren¿t kept in operation. No monitoring systems are required for this site. Field gas production from this site was diverted to the flare and the flare remained ignited until the pressures dropped below the rated pressures for the equipment at this site. (8) How were the owner or operator's actions in response to the unauthorized emissions contemporaneously documented? The TCEQ STEERS reporting system was used to provide in i tial notice of the event. The emi ssion estimates were calculated by use of the gas flow rate and gas analysis. (9) Have other similar incidents occurred at t his / t he se f a c i lit y /fa cilities in the past that might be indicative of inadequate design, operation, or maintenance? No (10) Identify any information you have (e.g., complaints from neighbors, fence line monitoring, air modeling) which indicates an off-site impact. Identify any information you have which indicates the unauthorized emissions caused or contributed to an exceedance of the national ambient air quality standard (NAAQS), a prevention of significant deterioration (P SD) increment, or to a condition of air pollution. The site is located in a rural area. No complaints have been received to XTO's knowledge and no monitoring is required. (11) Please provide any additional information to support your claim of an affirmative defense. Not applicable. | 01/01/2018 05:31 PM | 0 | 0 | 0
275342 | RN102936655 | PENN UNIT ABCD BATTERY ANDRES | APPROX 8.5M SW OF ANDREWS OFF HWY 385 | ANDREWS | 7 | 01/01/2018 2:00 | 01/03/2018 8:00 | EMISSIONS EVENT | Flare | FLN1 | Propane | 328 |  |  | POUNDS | 0.001 | POUNDS | Air Permit # 53243 |  | CANYON BOOSTER STATION ISSUES. | FLARING WAS BEING USED TO MINIMIZE EMISSIONS UNTIL CANYON ABLE TO RETURN PLANT TO NORMAL OPERATION. | Gas analysis and flowrate were used to estimate emissions based on the following formulas: Emissions Calculations: NOx = MCF flared x NOx factor from RG-109 x BTU/scf x 1000 scf/MCF x MMBTU/1000000 BTU CO = MCF flared x CO factor from RG-109 x BTU/scf x 1000 scf/MCF x MMBTU/1000000 BTU Gas was flared to reduce the hydrocarbon and/or H2S emissions to the atmosphere. NMNE NG = MCF flared x 50 lb/mole x mole/.379 MCF x mol % NMNE NG x 0.02 NMNE NG % = 100% - Methane % - Ethane % - Carbon Dioxide % - Nitrogen % H2S = MCF flared x 34 lb/mole x mole/.379 MCF x mol % H2S/100 x 0.02 SO2 = MCF flared x 64 lb/mole x mole/.379 MCF x mol % H2S/100 x 0.98 Attachment A - Rule Compliance Demonstration Request This information request was extracted from TCEQ Rule 101 .222(a-b) regarding demonstration criteria. These responses should be addressed under the appropriate sections of the final report for the incident eg; Cause of Emissions Event, Actions Taken to Minimize Emissions, and Any Additional Information Necessary to Evaluate the Event. (1) How many reportable and recordable emissions events (including this incident) have occurred at the facility/facilities contributing emissions during this incident for the 12 month period prior to this incident? 36 (2) What were the facility/facilities total actual operating hours during the past 12 months? 8760 (3) Identify the cause or causes of the emissions event and include all contributing factors that led to the emissions event. Discuss how the emissions event could not have been avoided by good design, maintenance, and operation practices, if applicable. Discuss any sudden breakdown of equipment or process that was beyond the owner/operator's control, if applicable. CANYON BOOSTER STATION ISSUES. FLARING WAS BEING USED TO MINIMIZE EMISSIONS UNTIL CANYON ABLE TO RETURN PLANT TO NORMAL OPERATION.(4) How were the air pollution control equipment or processes (if any) maintained and operated in a manner consistent with good practice for minimizing emissions and reducing the number of emissions events? Flaring was used to minimize emissions. Flares were properly operated. (5) How soon was action taken to achieve compliance once the operator knew or should have known that applicable emission limitations were being exceeded? Once the control panel shut the compressor down gas was immediately routed to the flare (6) How were the amount and duration of the unauthorized emissions and any bypass of pollution control equipment minimized? Emissions were minimized by use of a flare. The flare is the control device, functioned properly, and there was no pollution control equipment bypass. (7) What was the operational status of all emission monitoring systems at the facility/facilities during this emissions event? If any emission monitoring systems were not kept in operation during the emissions event, explain why they weren¿t kept in operation. No monitoring systems are required for this site. Field gas production from this site was diverted to the flare and the flare remained ignited until the pressures dropped below the rated pressures for the equipment at this site. (8) How were the owner or operator's actions in response to the unauthorized emissions contemporaneously documented? The TCEQ STEERS reporting system was used to provide in i tial notice of the event. The emi ssion estimates were calculated by use of the gas flow rate and gas analysis. (9) Have other similar incidents occurred at t his / t he se f a c i lit y /fa cilities in the past that might be indicative of inadequate design, operation, or maintenance? No (10) Identify any information you have (e.g., complaints from neighbors, fence line monitoring, air modeling) which indicates an off-site impact. Identify any information you have which indicates the unauthorized emissions caused or contributed to an exceedance of the national ambient air quality standard (NAAQS), a prevention of significant deterioration (P SD) increment, or to a condition of air pollution. The site is located in a rural area. No complaints have been received to XTO's knowledge and no monitoring is required. (11) Please provide any additional information to support your claim of an affirmative defense. Not applicable. | 01/01/2018 05:31 PM | 0 | 0 | 0
275342 | RN102936655 | PENN UNIT ABCD BATTERY ANDRES | APPROX 8.5M SW OF ANDREWS OFF HWY 385 | ANDREWS | 7 | 01/01/2018 2:00 | 01/03/2018 8:00 | EMISSIONS EVENT | Flare | FLN1 | Sulfur dioxide | 6658 |  |  | POUNDS | 0.001 | POUNDS | Air Permit # 53243 |  | CANYON BOOSTER STATION ISSUES. | FLARING WAS BEING USED TO MINIMIZE EMISSIONS UNTIL CANYON ABLE TO RETURN PLANT TO NORMAL OPERATION. | Gas analysis and flowrate were used to estimate emissions based on the following formulas: Emissions Calculations: NOx = MCF flared x NOx factor from RG-109 x BTU/scf x 1000 scf/MCF x MMBTU/1000000 BTU CO = MCF flared x CO factor from RG-109 x BTU/scf x 1000 scf/MCF x MMBTU/1000000 BTU Gas was flared to reduce the hydrocarbon and/or H2S emissions to the atmosphere. NMNE NG = MCF flared x 50 lb/mole x mole/.379 MCF x mol % NMNE NG x 0.02 NMNE NG % = 100% - Methane % - Ethane % - Carbon Dioxide % - Nitrogen % H2S = MCF flared x 34 lb/mole x mole/.379 MCF x mol % H2S/100 x 0.02 SO2 = MCF flared x 64 lb/mole x mole/.379 MCF x mol % H2S/100 x 0.98 Attachment A - Rule Compliance Demonstration Request This information request was extracted from TCEQ Rule 101 .222(a-b) regarding demonstration criteria. These responses should be addressed under the appropriate sections of the final report for the incident eg; Cause of Emissions Event, Actions Taken to Minimize Emissions, and Any Additional Information Necessary to Evaluate the Event. (1) How many reportable and recordable emissions events (including this incident) have occurred at the facility/facilities contributing emissions during this incident for the 12 month period prior to this incident? 36 (2) What were the facility/facilities total actual operating hours during the past 12 months? 8760 (3) Identify the cause or causes of the emissions event and include all contributing factors that led to the emissions event. Discuss how the emissions event could not have been avoided by good design, maintenance, and operation practices, if applicable. Discuss any sudden breakdown of equipment or process that was beyond the owner/operator's control, if applicable. CANYON BOOSTER STATION ISSUES. FLARING WAS BEING USED TO MINIMIZE EMISSIONS UNTIL CANYON ABLE TO RETURN PLANT TO NORMAL OPERATION.(4) How were the air pollution control equipment or processes (if any) maintained and operated in a manner consistent with good practice for minimizing emissions and reducing the number of emissions events? Flaring was used to minimize emissions. Flares were properly operated. (5) How soon was action taken to achieve compliance once the operator knew or should have known that applicable emission limitations were being exceeded? Once the control panel shut the compressor down gas was immediately routed to the flare (6) How were the amount and duration of the unauthorized emissions and any bypass of pollution control equipment minimized? Emissions were minimized by use of a flare. The flare is the control device, functioned properly, and there was no pollution control equipment bypass. (7) What was the operational status of all emission monitoring systems at the facility/facilities during this emissions event? If any emission monitoring systems were not kept in operation during the emissions event, explain why they weren¿t kept in operation. No monitoring systems are required for this site. Field gas production from this site was diverted to the flare and the flare remained ignited until the pressures dropped below the rated pressures for the equipment at this site. (8) How were the owner or operator's actions in response to the unauthorized emissions contemporaneously documented? The TCEQ STEERS reporting system was used to provide in i tial notice of the event. The emi ssion estimates were calculated by use of the gas flow rate and gas analysis. (9) Have other similar incidents occurred at t his / t he se f a c i lit y /fa cilities in the past that might be indicative of inadequate design, operation, or maintenance? No (10) Identify any information you have (e.g., complaints from neighbors, fence line monitoring, air modeling) which indicates an off-site impact. Identify any information you have which indicates the unauthorized emissions caused or contributed to an exceedance of the national ambient air quality standard (NAAQS), a prevention of significant deterioration (P SD) increment, or to a condition of air pollution. The site is located in a rural area. No complaints have been received to XTO's knowledge and no monitoring is required. (11) Please provide any additional information to support your claim of an affirmative defense. Not applicable. | 01/01/2018 05:31 PM | 0 | 0 | 0
275341 | RN101954717 | UNIVERSITY BLOCK9 CE TANK BATTERY | APPRX 7.5 M S ON HWY 385, RIGHT ON CR APPROX 3.5 M TO SITE ON RIG | ANDREWS | 7 | 01/01/2018 3:00 | 01/03/2018 9:00 | EMISSIONS EVENT | Flare | FL1 | Butane, i | 50 |  |  | POUNDS | 0.001 | POUNDS | Air Permit # 33555 |  | CANYON BOOSTER STATION ISSUES. | FLARING WAS BEING USED TO MINIMIZE EMISSIONS UNTIL CANYON ABLE TO RETURN PLANT TO NORMAL OPERATION. | Gas analysis and flowrate were used to estimate emissions based on the following formulas: Emissions Calculations: NOx = MCF flared x NOx factor from RG-109 x BTU/scf x 1000 scf/MCF x MMBTU/1000000 BTU CO = MCF flared x CO factor from RG-109 x BTU/scf x 1000 scf/MCF x MMBTU/1000000 BTU Gas was flared to reduce the hydrocarbon and/or H2S emissions to the atmosphere. NMNE NG = MCF flared x 50 lb/mole x mole/.379 MCF x mol % NMNE NG x 0.02 NMNE NG % = 100% - Methane % - Ethane % - Carbon Dioxide % - Nitrogen % H2S = MCF flared x 34 lb/mole x mole/.379 MCF x mol % H2S/100 x 0.02 SO2 = MCF flared x 64 lb/mole x mole/.379 MCF x mol % H2S/100 x 0.98 Attachment A - Rule Compliance Demonstration Request This information request was extracted from TCEQ Rule 101 .222(a-b) regarding demonstration criteria. These responses should be addressed under the appropriate sections of the final report for the incident eg; Cause of Emissions Event, Actions Taken to Minimize Emissions, and Any Additional Information Necessary to Evaluate the Event. (1) How many reportable and recordable emissions events (including this incident) have occurred at the facility/facilities contributing emissions during this incident for the 12 month period prior to this incident? ~26 (2) What were the facility/facilities total actual operating hours during the past 12 months? 8760 (3) Identify the cause or causes of the emissions event and include all contributing factors that led to the emissions event. Discuss how the emissions event could not have been avoided by good design, maintenance, and operation practices, if applicable. Discuss any sudden breakdown of equipment or process that was beyond the owner/operator’s control, if applicable. CANYON BOOSTER STATION ISSUES. FLARING IS BEING USED TO MINIMIZE EMISSIONS UNTIL CANYON IS ABLE TO REPAIR THEIR EQUIPMENT AND RETURN THE PLANT TO NORMAL OPERATION. (4) How were the air pollution control equipment or processes (if any) maintained and operated in a manner consistent with good practice for minimizing emissions and reducing the number of emissions events? Flaring was used to minimize emissions. Flares were properly operated. (5) How soon was action taken to achieve compliance once the operator knew or should have known that applicable emission limitations were being exceeded? Once the control panel shut the compressor down gas was immediately routed to the flare (6) How were the amount and duration of the unauthorized emissions and any bypass of pollution control equipment minimized? Emissions were minimized by use of a flare. The flare is the control device, functioned properly, and there was no pollution control equipment bypass. (7) What was the operational status of all emission monitoring systems at the facility/facilities during this emissions event? If any emission monitoring systems were not kept in operation during the emissions event, explain why they weren’t kept in operation. No monitoring systems are required for this site. Field gas production from this site was diverted to the flare and the flare remained ignited until the pressures dropped below the rated pressures for the equipment at this site. (8) How were the owner or operator’s actions in response to the unauthorized emissions contemporaneously documented? The TCEQ STEERS reporting system was used to provide initial notic e of the event. The emission estimates were calculated b y use of the gas flow rate a nd gas analysis. (9) Hav e o t h er sim ilar incide nts occurred at this/these facility/facilities in the past that might be indicative of inadequate design, operation, or maintenance? No (10) Identify any information you have (e.g., complaints from neighbors, fence line monitoring, air modeling) which indicates an off-site impact. Identify any information you have which indicates the unauthorized emissions caused or contributed to an exceedance of the national ambient air quality standard (NAAQS), a prevention of significant deterioration (P SD) increment, or to a condition of air pollution. The site is located in a rural area. No complaints have been received to XTO’s knowledge and no monitoring is required. (11) Please provide any additional information to support your claim of an affirmative defense. Not applicable.. | 01/01/2018 05:25 PM | 0 | 0 | 0
275341 | RN101954717 | UNIVERSITY BLOCK9 CE TANK BATTERY | APPRX 7.5 M S ON HWY 385, RIGHT ON CR APPROX 3.5 M TO SITE ON RIG | ANDREWS | 7 | 01/01/2018 3:00 | 01/03/2018 9:00 | EMISSIONS EVENT | Flare | FL1 | Butane, N- | 155 |  |  | POUNDS | 0.001 | POUNDS | Air Permit # 33555 |  | CANYON BOOSTER STATION ISSUES. | FLARING WAS BEING USED TO MINIMIZE EMISSIONS UNTIL CANYON ABLE TO RETURN PLANT TO NORMAL OPERATION. | Gas analysis and flowrate were used to estimate emissions based on the following formulas: Emissions Calculations: NOx = MCF flared x NOx factor from RG-109 x BTU/scf x 1000 scf/MCF x MMBTU/1000000 BTU CO = MCF flared x CO factor from RG-109 x BTU/scf x 1000 scf/MCF x MMBTU/1000000 BTU Gas was flared to reduce the hydrocarbon and/or H2S emissions to the atmosphere. NMNE NG = MCF flared x 50 lb/mole x mole/.379 MCF x mol % NMNE NG x 0.02 NMNE NG % = 100% - Methane % - Ethane % - Carbon Dioxide % - Nitrogen % H2S = MCF flared x 34 lb/mole x mole/.379 MCF x mol % H2S/100 x 0.02 SO2 = MCF flared x 64 lb/mole x mole/.379 MCF x mol % H2S/100 x 0.98 Attachment A - Rule Compliance Demonstration Request This information request was extracted from TCEQ Rule 101 .222(a-b) regarding demonstration criteria. These responses should be addressed under the appropriate sections of the final report for the incident eg; Cause of Emissions Event, Actions Taken to Minimize Emissions, and Any Additional Information Necessary to Evaluate the Event. (1) How many reportable and recordable emissions events (including this incident) have occurred at the facility/facilities contributing emissions during this incident for the 12 month period prior to this incident? ~26 (2) What were the facility/facilities total actual operating hours during the past 12 months? 8760 (3) Identify the cause or causes of the emissions event and include all contributing factors that led to the emissions event. Discuss how the emissions event could not have been avoided by good design, maintenance, and operation practices, if applicable. Discuss any sudden breakdown of equipment or process that was beyond the owner/operator’s control, if applicable. CANYON BOOSTER STATION ISSUES. FLARING IS BEING USED TO MINIMIZE EMISSIONS UNTIL CANYON IS ABLE TO REPAIR THEIR EQUIPMENT AND RETURN THE PLANT TO NORMAL OPERATION. (4) How were the air pollution control equipment or processes (if any) maintained and operated in a manner consistent with good practice for minimizing emissions and reducing the number of emissions events? Flaring was used to minimize emissions. Flares were properly operated. (5) How soon was action taken to achieve compliance once the operator knew or should have known that applicable emission limitations were being exceeded? Once the control panel shut the compressor down gas was immediately routed to the flare (6) How were the amount and duration of the unauthorized emissions and any bypass of pollution control equipment minimized? Emissions were minimized by use of a flare. The flare is the control device, functioned properly, and there was no pollution control equipment bypass. (7) What was the operational status of all emission monitoring systems at the facility/facilities during this emissions event? If any emission monitoring systems were not kept in operation during the emissions event, explain why they weren’t kept in operation. No monitoring systems are required for this site. Field gas production from this site was diverted to the flare and the flare remained ignited until the pressures dropped below the rated pressures for the equipment at this site. (8) How were the owner or operator’s actions in response to the unauthorized emissions contemporaneously documented? The TCEQ STEERS reporting system was used to provide initial notic e of the event. The emission estimates were calculated b y use of the gas flow rate a nd gas analysis. (9) Hav e o t h er sim ilar incide nts occurred at this/these facility/facilities in the past that might be indicative of inadequate design, operation, or maintenance? No (10) Identify any information you have (e.g., complaints from neighbors, fence line monitoring, air modeling) which indicates an off-site impact. Identify any information you have which indicates the unauthorized emissions caused or contributed to an exceedance of the national ambient air quality standard (NAAQS), a prevention of significant deterioration (P SD) increment, or to a condition of air pollution. The site is located in a rural area. No complaints have been received to XTO’s knowledge and no monitoring is required. (11) Please provide any additional information to support your claim of an affirmative defense. Not applicable.. | 01/01/2018 05:25 PM | 0 | 0 | 0
275341 | RN101954717 | UNIVERSITY BLOCK9 CE TANK BATTERY | APPRX 7.5 M S ON HWY 385, RIGHT ON CR APPROX 3.5 M TO SITE ON RIG | ANDREWS | 7 | 01/01/2018 3:00 | 01/03/2018 9:00 | EMISSIONS EVENT | Flare | FL1 | Carbon Monoxide | 808 |  |  | POUNDS | 0.001 | POUNDS | Air Permit # 33555 |  | CANYON BOOSTER STATION ISSUES. | FLARING WAS BEING USED TO MINIMIZE EMISSIONS UNTIL CANYON ABLE TO RETURN PLANT TO NORMAL OPERATION. | Gas analysis and flowrate were used to estimate emissions based on the following formulas: Emissions Calculations: NOx = MCF flared x NOx factor from RG-109 x BTU/scf x 1000 scf/MCF x MMBTU/1000000 BTU CO = MCF flared x CO factor from RG-109 x BTU/scf x 1000 scf/MCF x MMBTU/1000000 BTU Gas was flared to reduce the hydrocarbon and/or H2S emissions to the atmosphere. NMNE NG = MCF flared x 50 lb/mole x mole/.379 MCF x mol % NMNE NG x 0.02 NMNE NG % = 100% - Methane % - Ethane % - Carbon Dioxide % - Nitrogen % H2S = MCF flared x 34 lb/mole x mole/.379 MCF x mol % H2S/100 x 0.02 SO2 = MCF flared x 64 lb/mole x mole/.379 MCF x mol % H2S/100 x 0.98 Attachment A - Rule Compliance Demonstration Request This information request was extracted from TCEQ Rule 101 .222(a-b) regarding demonstration criteria. These responses should be addressed under the appropriate sections of the final report for the incident eg; Cause of Emissions Event, Actions Taken to Minimize Emissions, and Any Additional Information Necessary to Evaluate the Event. (1) How many reportable and recordable emissions events (including this incident) have occurred at the facility/facilities contributing emissions during this incident for the 12 month period prior to this incident? ~26 (2) What were the facility/facilities total actual operating hours during the past 12 months? 8760 (3) Identify the cause or causes of the emissions event and include all contributing factors that led to the emissions event. Discuss how the emissions event could not have been avoided by good design, maintenance, and operation practices, if applicable. Discuss any sudden breakdown of equipment or process that was beyond the owner/operator’s control, if applicable. CANYON BOOSTER STATION ISSUES. FLARING IS BEING USED TO MINIMIZE EMISSIONS UNTIL CANYON IS ABLE TO REPAIR THEIR EQUIPMENT AND RETURN THE PLANT TO NORMAL OPERATION. (4) How were the air pollution control equipment or processes (if any) maintained and operated in a manner consistent with good practice for minimizing emissions and reducing the number of emissions events? Flaring was used to minimize emissions. Flares were properly operated. (5) How soon was action taken to achieve compliance once the operator knew or should have known that applicable emission limitations were being exceeded? Once the control panel shut the compressor down gas was immediately routed to the flare (6) How were the amount and duration of the unauthorized emissions and any bypass of pollution control equipment minimized? Emissions were minimized by use of a flare. The flare is the control device, functioned properly, and there was no pollution control equipment bypass. (7) What was the operational status of all emission monitoring systems at the facility/facilities during this emissions event? If any emission monitoring systems were not kept in operation during the emissions event, explain why they weren’t kept in operation. No monitoring systems are required for this site. Field gas production from this site was diverted to the flare and the flare remained ignited until the pressures dropped below the rated pressures for the equipment at this site. (8) How were the owner or operator’s actions in response to the unauthorized emissions contemporaneously documented? The TCEQ STEERS reporting system was used to provide initial notic e of the event. The emission estimates were calculated b y use of the gas flow rate a nd gas analysis. (9) Hav e o t h er sim ilar incide nts occurred at this/these facility/facilities in the past that might be indicative of inadequate design, operation, or maintenance? No (10) Identify any information you have (e.g., complaints from neighbors, fence line monitoring, air modeling) which indicates an off-site impact. Identify any information you have which indicates the unauthorized emissions caused or contributed to an exceedance of the national ambient air quality standard (NAAQS), a prevention of significant deterioration (P SD) increment, or to a condition of air pollution. The site is located in a rural area. No complaints have been received to XTO’s knowledge and no monitoring is required. (11) Please provide any additional information to support your claim of an affirmative defense. Not applicable.. | 01/01/2018 05:25 PM | 0 | 0 | 0
275341 | RN101954717 | UNIVERSITY BLOCK9 CE TANK BATTERY | APPRX 7.5 M S ON HWY 385, RIGHT ON CR APPROX 3.5 M TO SITE ON RIG | ANDREWS | 7 | 01/01/2018 3:00 | 01/03/2018 9:00 | EMISSIONS EVENT | Flare | FL1 | hexanes + | 141 |  |  | POUNDS | 0.001 | POUNDS | Air Permit # 33555 |  | CANYON BOOSTER STATION ISSUES. | FLARING WAS BEING USED TO MINIMIZE EMISSIONS UNTIL CANYON ABLE TO RETURN PLANT TO NORMAL OPERATION. | Gas analysis and flowrate were used to estimate emissions based on the following formulas: Emissions Calculations: NOx = MCF flared x NOx factor from RG-109 x BTU/scf x 1000 scf/MCF x MMBTU/1000000 BTU CO = MCF flared x CO factor from RG-109 x BTU/scf x 1000 scf/MCF x MMBTU/1000000 BTU Gas was flared to reduce the hydrocarbon and/or H2S emissions to the atmosphere. NMNE NG = MCF flared x 50 lb/mole x mole/.379 MCF x mol % NMNE NG x 0.02 NMNE NG % = 100% - Methane % - Ethane % - Carbon Dioxide % - Nitrogen % H2S = MCF flared x 34 lb/mole x mole/.379 MCF x mol % H2S/100 x 0.02 SO2 = MCF flared x 64 lb/mole x mole/.379 MCF x mol % H2S/100 x 0.98 Attachment A - Rule Compliance Demonstration Request This information request was extracted from TCEQ Rule 101 .222(a-b) regarding demonstration criteria. These responses should be addressed under the appropriate sections of the final report for the incident eg; Cause of Emissions Event, Actions Taken to Minimize Emissions, and Any Additional Information Necessary to Evaluate the Event. (1) How many reportable and recordable emissions events (including this incident) have occurred at the facility/facilities contributing emissions during this incident for the 12 month period prior to this incident? ~26 (2) What were the facility/facilities total actual operating hours during the past 12 months? 8760 (3) Identify the cause or causes of the emissions event and include all contributing factors that led to the emissions event. Discuss how the emissions event could not have been avoided by good design, maintenance, and operation practices, if applicable. Discuss any sudden breakdown of equipment or process that was beyond the owner/operator’s control, if applicable. CANYON BOOSTER STATION ISSUES. FLARING IS BEING USED TO MINIMIZE EMISSIONS UNTIL CANYON IS ABLE TO REPAIR THEIR EQUIPMENT AND RETURN THE PLANT TO NORMAL OPERATION. (4) How were the air pollution control equipment or processes (if any) maintained and operated in a manner consistent with good practice for minimizing emissions and reducing the number of emissions events? Flaring was used to minimize emissions. Flares were properly operated. (5) How soon was action taken to achieve compliance once the operator knew or should have known that applicable emission limitations were being exceeded? Once the control panel shut the compressor down gas was immediately routed to the flare (6) How were the amount and duration of the unauthorized emissions and any bypass of pollution control equipment minimized? Emissions were minimized by use of a flare. The flare is the control device, functioned properly, and there was no pollution control equipment bypass. (7) What was the operational status of all emission monitoring systems at the facility/facilities during this emissions event? If any emission monitoring systems were not kept in operation during the emissions event, explain why they weren’t kept in operation. No monitoring systems are required for this site. Field gas production from this site was diverted to the flare and the flare remained ignited until the pressures dropped below the rated pressures for the equipment at this site. (8) How were the owner or operator’s actions in response to the unauthorized emissions contemporaneously documented? The TCEQ STEERS reporting system was used to provide initial notic e of the event. The emission estimates were calculated b y use of the gas flow rate a nd gas analysis. (9) Hav e o t h er sim ilar incide nts occurred at this/these facility/facilities in the past that might be indicative of inadequate design, operation, or maintenance? No (10) Identify any information you have (e.g., complaints from neighbors, fence line monitoring, air modeling) which indicates an off-site impact. Identify any information you have which indicates the unauthorized emissions caused or contributed to an exceedance of the national ambient air quality standard (NAAQS), a prevention of significant deterioration (P SD) increment, or to a condition of air pollution. The site is located in a rural area. No complaints have been received to XTO’s knowledge and no monitoring is required. (11) Please provide any additional information to support your claim of an affirmative defense. Not applicable.. | 01/01/2018 05:25 PM | 0 | 0 | 0
275341 | RN101954717 | UNIVERSITY BLOCK9 CE TANK BATTERY | APPRX 7.5 M S ON HWY 385, RIGHT ON CR APPROX 3.5 M TO SITE ON RIG | ANDREWS | 7 | 01/01/2018 3:00 | 01/03/2018 9:00 | EMISSIONS EVENT | Flare | FL1 | Hydrogen Sulfide | 36 |  |  | POUNDS | 0.001 | POUNDS | Air Permit # 33555 |  | CANYON BOOSTER STATION ISSUES. | FLARING WAS BEING USED TO MINIMIZE EMISSIONS UNTIL CANYON ABLE TO RETURN PLANT TO NORMAL OPERATION. | Gas analysis and flowrate were used to estimate emissions based on the following formulas: Emissions Calculations: NOx = MCF flared x NOx factor from RG-109 x BTU/scf x 1000 scf/MCF x MMBTU/1000000 BTU CO = MCF flared x CO factor from RG-109 x BTU/scf x 1000 scf/MCF x MMBTU/1000000 BTU Gas was flared to reduce the hydrocarbon and/or H2S emissions to the atmosphere. NMNE NG = MCF flared x 50 lb/mole x mole/.379 MCF x mol % NMNE NG x 0.02 NMNE NG % = 100% - Methane % - Ethane % - Carbon Dioxide % - Nitrogen % H2S = MCF flared x 34 lb/mole x mole/.379 MCF x mol % H2S/100 x 0.02 SO2 = MCF flared x 64 lb/mole x mole/.379 MCF x mol % H2S/100 x 0.98 Attachment A - Rule Compliance Demonstration Request This information request was extracted from TCEQ Rule 101 .222(a-b) regarding demonstration criteria. These responses should be addressed under the appropriate sections of the final report for the incident eg; Cause of Emissions Event, Actions Taken to Minimize Emissions, and Any Additional Information Necessary to Evaluate the Event. (1) How many reportable and recordable emissions events (including this incident) have occurred at the facility/facilities contributing emissions during this incident for the 12 month period prior to this incident? ~26 (2) What were the facility/facilities total actual operating hours during the past 12 months? 8760 (3) Identify the cause or causes of the emissions event and include all contributing factors that led to the emissions event. Discuss how the emissions event could not have been avoided by good design, maintenance, and operation practices, if applicable. Discuss any sudden breakdown of equipment or process that was beyond the owner/operator’s control, if applicable. CANYON BOOSTER STATION ISSUES. FLARING IS BEING USED TO MINIMIZE EMISSIONS UNTIL CANYON IS ABLE TO REPAIR THEIR EQUIPMENT AND RETURN THE PLANT TO NORMAL OPERATION. (4) How were the air pollution control equipment or processes (if any) maintained and operated in a manner consistent with good practice for minimizing emissions and reducing the number of emissions events? Flaring was used to minimize emissions. Flares were properly operated. (5) How soon was action taken to achieve compliance once the operator knew or should have known that applicable emission limitations were being exceeded? Once the control panel shut the compressor down gas was immediately routed to the flare (6) How were the amount and duration of the unauthorized emissions and any bypass of pollution control equipment minimized? Emissions were minimized by use of a flare. The flare is the control device, functioned properly, and there was no pollution control equipment bypass. (7) What was the operational status of all emission monitoring systems at the facility/facilities during this emissions event? If any emission monitoring systems were not kept in operation during the emissions event, explain why they weren’t kept in operation. No monitoring systems are required for this site. Field gas production from this site was diverted to the flare and the flare remained ignited until the pressures dropped below the rated pressures for the equipment at this site. (8) How were the owner or operator’s actions in response to the unauthorized emissions contemporaneously documented? The TCEQ STEERS reporting system was used to provide initial notic e of the event. The emission estimates were calculated b y use of the gas flow rate a nd gas analysis. (9) Hav e o t h er sim ilar incide nts occurred at this/these facility/facilities in the past that might be indicative of inadequate design, operation, or maintenance? No (10) Identify any information you have (e.g., complaints from neighbors, fence line monitoring, air modeling) which indicates an off-site impact. Identify any information you have which indicates the unauthorized emissions caused or contributed to an exceedance of the national ambient air quality standard (NAAQS), a prevention of significant deterioration (P SD) increment, or to a condition of air pollution. The site is located in a rural area. No complaints have been received to XTO’s knowledge and no monitoring is required. (11) Please provide any additional information to support your claim of an affirmative defense. Not applicable.. | 01/01/2018 05:25 PM | 0 | 0 | 0
275341 | RN101954717 | UNIVERSITY BLOCK9 CE TANK BATTERY | APPRX 7.5 M S ON HWY 385, RIGHT ON CR APPROX 3.5 M TO SITE ON RIG | ANDREWS | 7 | 01/01/2018 3:00 | 01/03/2018 9:00 | EMISSIONS EVENT | Flare | FL1 | NOX | 405 |  |  | POUNDS | 0.001 | POUNDS | Air Permit # 33555 |  | CANYON BOOSTER STATION ISSUES. | FLARING WAS BEING USED TO MINIMIZE EMISSIONS UNTIL CANYON ABLE TO RETURN PLANT TO NORMAL OPERATION. | Gas analysis and flowrate were used to estimate emissions based on the following formulas: Emissions Calculations: NOx = MCF flared x NOx factor from RG-109 x BTU/scf x 1000 scf/MCF x MMBTU/1000000 BTU CO = MCF flared x CO factor from RG-109 x BTU/scf x 1000 scf/MCF x MMBTU/1000000 BTU Gas was flared to reduce the hydrocarbon and/or H2S emissions to the atmosphere. NMNE NG = MCF flared x 50 lb/mole x mole/.379 MCF x mol % NMNE NG x 0.02 NMNE NG % = 100% - Methane % - Ethane % - Carbon Dioxide % - Nitrogen % H2S = MCF flared x 34 lb/mole x mole/.379 MCF x mol % H2S/100 x 0.02 SO2 = MCF flared x 64 lb/mole x mole/.379 MCF x mol % H2S/100 x 0.98 Attachment A - Rule Compliance Demonstration Request This information request was extracted from TCEQ Rule 101 .222(a-b) regarding demonstration criteria. These responses should be addressed under the appropriate sections of the final report for the incident eg; Cause of Emissions Event, Actions Taken to Minimize Emissions, and Any Additional Information Necessary to Evaluate the Event. (1) How many reportable and recordable emissions events (including this incident) have occurred at the facility/facilities contributing emissions during this incident for the 12 month period prior to this incident? ~26 (2) What were the facility/facilities total actual operating hours during the past 12 months? 8760 (3) Identify the cause or causes of the emissions event and include all contributing factors that led to the emissions event. Discuss how the emissions event could not have been avoided by good design, maintenance, and operation practices, if applicable. Discuss any sudden breakdown of equipment or process that was beyond the owner/operator’s control, if applicable. CANYON BOOSTER STATION ISSUES. FLARING IS BEING USED TO MINIMIZE EMISSIONS UNTIL CANYON IS ABLE TO REPAIR THEIR EQUIPMENT AND RETURN THE PLANT TO NORMAL OPERATION. (4) How were the air pollution control equipment or processes (if any) maintained and operated in a manner consistent with good practice for minimizing emissions and reducing the number of emissions events? Flaring was used to minimize emissions. Flares were properly operated. (5) How soon was action taken to achieve compliance once the operator knew or should have known that applicable emission limitations were being exceeded? Once the control panel shut the compressor down gas was immediately routed to the flare (6) How were the amount and duration of the unauthorized emissions and any bypass of pollution control equipment minimized? Emissions were minimized by use of a flare. The flare is the control device, functioned properly, and there was no pollution control equipment bypass. (7) What was the operational status of all emission monitoring systems at the facility/facilities during this emissions event? If any emission monitoring systems were not kept in operation during the emissions event, explain why they weren’t kept in operation. No monitoring systems are required for this site. Field gas production from this site was diverted to the flare and the flare remained ignited until the pressures dropped below the rated pressures for the equipment at this site. (8) How were the owner or operator’s actions in response to the unauthorized emissions contemporaneously documented? The TCEQ STEERS reporting system was used to provide initial notic e of the event. The emission estimates were calculated b y use of the gas flow rate a nd gas analysis. (9) Hav e o t h er sim ilar incide nts occurred at this/these facility/facilities in the past that might be indicative of inadequate design, operation, or maintenance? No (10) Identify any information you have (e.g., complaints from neighbors, fence line monitoring, air modeling) which indicates an off-site impact. Identify any information you have which indicates the unauthorized emissions caused or contributed to an exceedance of the national ambient air quality standard (NAAQS), a prevention of significant deterioration (P SD) increment, or to a condition of air pollution. The site is located in a rural area. No complaints have been received to XTO’s knowledge and no monitoring is required. (11) Please provide any additional information to support your claim of an affirmative defense. Not applicable.. | 01/01/2018 05:25 PM | 0 | 0 | 0
275341 | RN101954717 | UNIVERSITY BLOCK9 CE TANK BATTERY | APPRX 7.5 M S ON HWY 385, RIGHT ON CR APPROX 3.5 M TO SITE ON RIG | ANDREWS | 7 | 01/01/2018 3:00 | 01/03/2018 9:00 | EMISSIONS EVENT | Flare | FL1 | pentane, iso- | 54 |  |  | POUNDS | 0.001 | POUNDS | Air Permit # 33555 |  | CANYON BOOSTER STATION ISSUES. | FLARING WAS BEING USED TO MINIMIZE EMISSIONS UNTIL CANYON ABLE TO RETURN PLANT TO NORMAL OPERATION. | Gas analysis and flowrate were used to estimate emissions based on the following formulas: Emissions Calculations: NOx = MCF flared x NOx factor from RG-109 x BTU/scf x 1000 scf/MCF x MMBTU/1000000 BTU CO = MCF flared x CO factor from RG-109 x BTU/scf x 1000 scf/MCF x MMBTU/1000000 BTU Gas was flared to reduce the hydrocarbon and/or H2S emissions to the atmosphere. NMNE NG = MCF flared x 50 lb/mole x mole/.379 MCF x mol % NMNE NG x 0.02 NMNE NG % = 100% - Methane % - Ethane % - Carbon Dioxide % - Nitrogen % H2S = MCF flared x 34 lb/mole x mole/.379 MCF x mol % H2S/100 x 0.02 SO2 = MCF flared x 64 lb/mole x mole/.379 MCF x mol % H2S/100 x 0.98 Attachment A - Rule Compliance Demonstration Request This information request was extracted from TCEQ Rule 101 .222(a-b) regarding demonstration criteria. These responses should be addressed under the appropriate sections of the final report for the incident eg; Cause of Emissions Event, Actions Taken to Minimize Emissions, and Any Additional Information Necessary to Evaluate the Event. (1) How many reportable and recordable emissions events (including this incident) have occurred at the facility/facilities contributing emissions during this incident for the 12 month period prior to this incident? ~26 (2) What were the facility/facilities total actual operating hours during the past 12 months? 8760 (3) Identify the cause or causes of the emissions event and include all contributing factors that led to the emissions event. Discuss how the emissions event could not have been avoided by good design, maintenance, and operation practices, if applicable. Discuss any sudden breakdown of equipment or process that was beyond the owner/operator’s control, if applicable. CANYON BOOSTER STATION ISSUES. FLARING IS BEING USED TO MINIMIZE EMISSIONS UNTIL CANYON IS ABLE TO REPAIR THEIR EQUIPMENT AND RETURN THE PLANT TO NORMAL OPERATION. (4) How were the air pollution control equipment or processes (if any) maintained and operated in a manner consistent with good practice for minimizing emissions and reducing the number of emissions events? Flaring was used to minimize emissions. Flares were properly operated. (5) How soon was action taken to achieve compliance once the operator knew or should have known that applicable emission limitations were being exceeded? Once the control panel shut the compressor down gas was immediately routed to the flare (6) How were the amount and duration of the unauthorized emissions and any bypass of pollution control equipment minimized? Emissions were minimized by use of a flare. The flare is the control device, functioned properly, and there was no pollution control equipment bypass. (7) What was the operational status of all emission monitoring systems at the facility/facilities during this emissions event? If any emission monitoring systems were not kept in operation during the emissions event, explain why they weren’t kept in operation. No monitoring systems are required for this site. Field gas production from this site was diverted to the flare and the flare remained ignited until the pressures dropped below the rated pressures for the equipment at this site. (8) How were the owner or operator’s actions in response to the unauthorized emissions contemporaneously documented? The TCEQ STEERS reporting system was used to provide initial notic e of the event. The emission estimates were calculated b y use of the gas flow rate a nd gas analysis. (9) Hav e o t h er sim ilar incide nts occurred at this/these facility/facilities in the past that might be indicative of inadequate design, operation, or maintenance? No (10) Identify any information you have (e.g., complaints from neighbors, fence line monitoring, air modeling) which indicates an off-site impact. Identify any information you have which indicates the unauthorized emissions caused or contributed to an exceedance of the national ambient air quality standard (NAAQS), a prevention of significant deterioration (P SD) increment, or to a condition of air pollution. The site is located in a rural area. No complaints have been received to XTO’s knowledge and no monitoring is required. (11) Please provide any additional information to support your claim of an affirmative defense. Not applicable.. | 01/01/2018 05:25 PM | 0 | 0 | 0
275341 | RN101954717 | UNIVERSITY BLOCK9 CE TANK BATTERY | APPRX 7.5 M S ON HWY 385, RIGHT ON CR APPROX 3.5 M TO SITE ON RIG | ANDREWS | 7 | 01/01/2018 3:00 | 01/03/2018 9:00 | EMISSIONS EVENT | Flare | FL1 | Pentane, N- | 53 |  |  | POUNDS | 0.001 | POUNDS | Air Permit # 33555 |  | CANYON BOOSTER STATION ISSUES. | FLARING WAS BEING USED TO MINIMIZE EMISSIONS UNTIL CANYON ABLE TO RETURN PLANT TO NORMAL OPERATION. | Gas analysis and flowrate were used to estimate emissions based on the following formulas: Emissions Calculations: NOx = MCF flared x NOx factor from RG-109 x BTU/scf x 1000 scf/MCF x MMBTU/1000000 BTU CO = MCF flared x CO factor from RG-109 x BTU/scf x 1000 scf/MCF x MMBTU/1000000 BTU Gas was flared to reduce the hydrocarbon and/or H2S emissions to the atmosphere. NMNE NG = MCF flared x 50 lb/mole x mole/.379 MCF x mol % NMNE NG x 0.02 NMNE NG % = 100% - Methane % - Ethane % - Carbon Dioxide % - Nitrogen % H2S = MCF flared x 34 lb/mole x mole/.379 MCF x mol % H2S/100 x 0.02 SO2 = MCF flared x 64 lb/mole x mole/.379 MCF x mol % H2S/100 x 0.98 Attachment A - Rule Compliance Demonstration Request This information request was extracted from TCEQ Rule 101 .222(a-b) regarding demonstration criteria. These responses should be addressed under the appropriate sections of the final report for the incident eg; Cause of Emissions Event, Actions Taken to Minimize Emissions, and Any Additional Information Necessary to Evaluate the Event. (1) How many reportable and recordable emissions events (including this incident) have occurred at the facility/facilities contributing emissions during this incident for the 12 month period prior to this incident? ~26 (2) What were the facility/facilities total actual operating hours during the past 12 months? 8760 (3) Identify the cause or causes of the emissions event and include all contributing factors that led to the emissions event. Discuss how the emissions event could not have been avoided by good design, maintenance, and operation practices, if applicable. Discuss any sudden breakdown of equipment or process that was beyond the owner/operator’s control, if applicable. CANYON BOOSTER STATION ISSUES. FLARING IS BEING USED TO MINIMIZE EMISSIONS UNTIL CANYON IS ABLE TO REPAIR THEIR EQUIPMENT AND RETURN THE PLANT TO NORMAL OPERATION. (4) How were the air pollution control equipment or processes (if any) maintained and operated in a manner consistent with good practice for minimizing emissions and reducing the number of emissions events? Flaring was used to minimize emissions. Flares were properly operated. (5) How soon was action taken to achieve compliance once the operator knew or should have known that applicable emission limitations were being exceeded? Once the control panel shut the compressor down gas was immediately routed to the flare (6) How were the amount and duration of the unauthorized emissions and any bypass of pollution control equipment minimized? Emissions were minimized by use of a flare. The flare is the control device, functioned properly, and there was no pollution control equipment bypass. (7) What was the operational status of all emission monitoring systems at the facility/facilities during this emissions event? If any emission monitoring systems were not kept in operation during the emissions event, explain why they weren’t kept in operation. No monitoring systems are required for this site. Field gas production from this site was diverted to the flare and the flare remained ignited until the pressures dropped below the rated pressures for the equipment at this site. (8) How were the owner or operator’s actions in response to the unauthorized emissions contemporaneously documented? The TCEQ STEERS reporting system was used to provide initial notic e of the event. The emission estimates were calculated b y use of the gas flow rate a nd gas analysis. (9) Hav e o t h er sim ilar incide nts occurred at this/these facility/facilities in the past that might be indicative of inadequate design, operation, or maintenance? No (10) Identify any information you have (e.g., complaints from neighbors, fence line monitoring, air modeling) which indicates an off-site impact. Identify any information you have which indicates the unauthorized emissions caused or contributed to an exceedance of the national ambient air quality standard (NAAQS), a prevention of significant deterioration (P SD) increment, or to a condition of air pollution. The site is located in a rural area. No complaints have been received to XTO’s knowledge and no monitoring is required. (11) Please provide any additional information to support your claim of an affirmative defense. Not applicable.. | 01/01/2018 05:25 PM | 0 | 0 | 0
275341 | RN101954717 | UNIVERSITY BLOCK9 CE TANK BATTERY | APPRX 7.5 M S ON HWY 385, RIGHT ON CR APPROX 3.5 M TO SITE ON RIG | ANDREWS | 7 | 01/01/2018 3:00 | 01/03/2018 9:00 | EMISSIONS EVENT | Flare | FL1 | Propane | 329 |  |  | POUNDS | 0.001 | POUNDS | Air Permit # 33555 |  | CANYON BOOSTER STATION ISSUES. | FLARING WAS BEING USED TO MINIMIZE EMISSIONS UNTIL CANYON ABLE TO RETURN PLANT TO NORMAL OPERATION. | Gas analysis and flowrate were used to estimate emissions based on the following formulas: Emissions Calculations: NOx = MCF flared x NOx factor from RG-109 x BTU/scf x 1000 scf/MCF x MMBTU/1000000 BTU CO = MCF flared x CO factor from RG-109 x BTU/scf x 1000 scf/MCF x MMBTU/1000000 BTU Gas was flared to reduce the hydrocarbon and/or H2S emissions to the atmosphere. NMNE NG = MCF flared x 50 lb/mole x mole/.379 MCF x mol % NMNE NG x 0.02 NMNE NG % = 100% - Methane % - Ethane % - Carbon Dioxide % - Nitrogen % H2S = MCF flared x 34 lb/mole x mole/.379 MCF x mol % H2S/100 x 0.02 SO2 = MCF flared x 64 lb/mole x mole/.379 MCF x mol % H2S/100 x 0.98 Attachment A - Rule Compliance Demonstration Request This information request was extracted from TCEQ Rule 101 .222(a-b) regarding demonstration criteria. These responses should be addressed under the appropriate sections of the final report for the incident eg; Cause of Emissions Event, Actions Taken to Minimize Emissions, and Any Additional Information Necessary to Evaluate the Event. (1) How many reportable and recordable emissions events (including this incident) have occurred at the facility/facilities contributing emissions during this incident for the 12 month period prior to this incident? ~26 (2) What were the facility/facilities total actual operating hours during the past 12 months? 8760 (3) Identify the cause or causes of the emissions event and include all contributing factors that led to the emissions event. Discuss how the emissions event could not have been avoided by good design, maintenance, and operation practices, if applicable. Discuss any sudden breakdown of equipment or process that was beyond the owner/operator’s control, if applicable. CANYON BOOSTER STATION ISSUES. FLARING IS BEING USED TO MINIMIZE EMISSIONS UNTIL CANYON IS ABLE TO REPAIR THEIR EQUIPMENT AND RETURN THE PLANT TO NORMAL OPERATION. (4) How were the air pollution control equipment or processes (if any) maintained and operated in a manner consistent with good practice for minimizing emissions and reducing the number of emissions events? Flaring was used to minimize emissions. Flares were properly operated. (5) How soon was action taken to achieve compliance once the operator knew or should have known that applicable emission limitations were being exceeded? Once the control panel shut the compressor down gas was immediately routed to the flare (6) How were the amount and duration of the unauthorized emissions and any bypass of pollution control equipment minimized? Emissions were minimized by use of a flare. The flare is the control device, functioned properly, and there was no pollution control equipment bypass. (7) What was the operational status of all emission monitoring systems at the facility/facilities during this emissions event? If any emission monitoring systems were not kept in operation during the emissions event, explain why they weren’t kept in operation. No monitoring systems are required for this site. Field gas production from this site was diverted to the flare and the flare remained ignited until the pressures dropped below the rated pressures for the equipment at this site. (8) How were the owner or operator’s actions in response to the unauthorized emissions contemporaneously documented? The TCEQ STEERS reporting system was used to provide initial notic e of the event. The emission estimates were calculated b y use of the gas flow rate a nd gas analysis. (9) Hav e o t h er sim ilar incide nts occurred at this/these facility/facilities in the past that might be indicative of inadequate design, operation, or maintenance? No (10) Identify any information you have (e.g., complaints from neighbors, fence line monitoring, air modeling) which indicates an off-site impact. Identify any information you have which indicates the unauthorized emissions caused or contributed to an exceedance of the national ambient air quality standard (NAAQS), a prevention of significant deterioration (P SD) increment, or to a condition of air pollution. The site is located in a rural area. No complaints have been received to XTO’s knowledge and no monitoring is required. (11) Please provide any additional information to support your claim of an affirmative defense. Not applicable.. | 01/01/2018 05:25 PM | 0 | 0 | 0
275341 | RN101954717 | UNIVERSITY BLOCK9 CE TANK BATTERY | APPRX 7.5 M S ON HWY 385, RIGHT ON CR APPROX 3.5 M TO SITE ON RIG | ANDREWS | 7 | 01/01/2018 3:00 | 01/03/2018 9:00 | EMISSIONS EVENT | Flare | FL1 | Sulfur dioxide | 3393 |  |  | POUNDS | 0.001 | POUNDS | Air Permit # 33555 |  | CANYON BOOSTER STATION ISSUES. | FLARING WAS BEING USED TO MINIMIZE EMISSIONS UNTIL CANYON ABLE TO RETURN PLANT TO NORMAL OPERATION. | Gas analysis and flowrate were used to estimate emissions based on the following formulas: Emissions Calculations: NOx = MCF flared x NOx factor from RG-109 x BTU/scf x 1000 scf/MCF x MMBTU/1000000 BTU CO = MCF flared x CO factor from RG-109 x BTU/scf x 1000 scf/MCF x MMBTU/1000000 BTU Gas was flared to reduce the hydrocarbon and/or H2S emissions to the atmosphere. NMNE NG = MCF flared x 50 lb/mole x mole/.379 MCF x mol % NMNE NG x 0.02 NMNE NG % = 100% - Methane % - Ethane % - Carbon Dioxide % - Nitrogen % H2S = MCF flared x 34 lb/mole x mole/.379 MCF x mol % H2S/100 x 0.02 SO2 = MCF flared x 64 lb/mole x mole/.379 MCF x mol % H2S/100 x 0.98 Attachment A - Rule Compliance Demonstration Request This information request was extracted from TCEQ Rule 101 .222(a-b) regarding demonstration criteria. These responses should be addressed under the appropriate sections of the final report for the incident eg; Cause of Emissions Event, Actions Taken to Minimize Emissions, and Any Additional Information Necessary to Evaluate the Event. (1) How many reportable and recordable emissions events (including this incident) have occurred at the facility/facilities contributing emissions during this incident for the 12 month period prior to this incident? ~26 (2) What were the facility/facilities total actual operating hours during the past 12 months? 8760 (3) Identify the cause or causes of the emissions event and include all contributing factors that led to the emissions event. Discuss how the emissions event could not have been avoided by good design, maintenance, and operation practices, if applicable. Discuss any sudden breakdown of equipment or process that was beyond the owner/operator’s control, if applicable. CANYON BOOSTER STATION ISSUES. FLARING IS BEING USED TO MINIMIZE EMISSIONS UNTIL CANYON IS ABLE TO REPAIR THEIR EQUIPMENT AND RETURN THE PLANT TO NORMAL OPERATION. (4) How were the air pollution control equipment or processes (if any) maintained and operated in a manner consistent with good practice for minimizing emissions and reducing the number of emissions events? Flaring was used to minimize emissions. Flares were properly operated. (5) How soon was action taken to achieve compliance once the operator knew or should have known that applicable emission limitations were being exceeded? Once the control panel shut the compressor down gas was immediately routed to the flare (6) How were the amount and duration of the unauthorized emissions and any bypass of pollution control equipment minimized? Emissions were minimized by use of a flare. The flare is the control device, functioned properly, and there was no pollution control equipment bypass. (7) What was the operational status of all emission monitoring systems at the facility/facilities during this emissions event? If any emission monitoring systems were not kept in operation during the emissions event, explain why they weren’t kept in operation. No monitoring systems are required for this site. Field gas production from this site was diverted to the flare and the flare remained ignited until the pressures dropped below the rated pressures for the equipment at this site. (8) How were the owner or operator’s actions in response to the unauthorized emissions contemporaneously documented? The TCEQ STEERS reporting system was used to provide initial notic e of the event. The emission estimates were calculated b y use of the gas flow rate a nd gas analysis. (9) Hav e o t h er sim ilar incide nts occurred at this/these facility/facilities in the past that might be indicative of inadequate design, operation, or maintenance? No (10) Identify any information you have (e.g., complaints from neighbors, fence line monitoring, air modeling) which indicates an off-site impact. Identify any information you have which indicates the unauthorized emissions caused or contributed to an exceedance of the national ambient air quality standard (NAAQS), a prevention of significant deterioration (P SD) increment, or to a condition of air pollution. The site is located in a rural area. No complaints have been received to XTO’s knowledge and no monitoring is required. (11) Please provide any additional information to support your claim of an affirmative defense. Not applicable.. | 01/01/2018 05:25 PM | 0 | 0 | 0
275340 | RN103758470 | SEMINOLE GAS PROCESSING PLANT | 3.5 MI NW ON HWY 214 FROM INTX OF HWY 180 AND HWY 214 | GAINES | 7 | 01/01/2018 3:30 | 01/03/2018 18:02 | EMISSIONS EVENT | Emergency Flare | SRU-1 | Carbon Monoxide | 587 |  |  | POUNDS | 11.26 | LBS/HR | Permit #8414 |  | On 01/01/2018 at approximately 03:30 hours the Seminole Gas Processing Plant experienced a flaring event due to extreme cold temperatures resulting in steam balance and freeze up issues. Supplemental firing to Refrigeration B Duct Burner was lost when the level bridle froze. There were also issues with the supplement fire ignitors. The extreme cold temperatures also affected the Membrane Separation Unit (MSU) Flash Gas Compressor resulting in flaring. Sulfur Recovery Unit #1 exceeded emissions during this time period due to the plant upset. Flaring from this event ceased on 01/03/2018 at approximately 18:02 hours. | Operations responded quickly and appropriately to resolve operational issues. I&E was called out to make repairs. A heater was added to the Flash Gas Compressor lube oil system and steam was used to thaw a valve that was frozen. | BASIS USED TO DETERMINE QUANTITIES FOR THE EVENT*:Natural Gas Released = Total pounds of Methane+ x (0.02) = lbs of Natural Gas released excluding O2, N2, CO2 & H2SNOx Released = (MSCF) x (1000) x (BTU/SCF) x (0.0000000641) = lbs. of NOx CO Released = (MSCF) x (1000) x (BTU/SCF) x (0.0000005496) = lbs. of CO SO2 Released = (MSCF) x (1000) x (Mole% H2S/100) x (0.168972) = lbs. of SO2 VOC Released = (Sum of Propane & Heavier Compounds Released) x (0.02) = total lbs. of VOC H2S Released = (MSCF) x (1000) x (Mole% H2S/100) x (1 lb./11.14 SCF) (0.02) = lbs. of H2SSeminole Gas Processing PlantTCEQ RN103758470Emissions Event Incident #275340 on 01/01/2018 @ 03:30 1. Provide the frequency of the facility’s emissions events (reportable/recordable) during the 12 month period prior to and including this incident. 33 Upset and 13 Maintenance events were reported to the TCEQ via STEERS for the past 12 months for this facility. 2. Provide the percentage of the facility’s total annual operating hours during which emissions events (reportable/recordable) occurred (the basis is facility specific, not per incident). 59.8% 3. Did the unauthorized emissions stem from any activity or event that could have been foreseen and avoided, and could not have been avoided by better design, operation, and maintenance practices? No 4. Were the air pollution control equipment or processes (if any) maintained and operated in a manner consistent with good practice for minimizing emissions and reducing the number of emissions events? Not applicable, there is no pollution control equipment or processes on the plant emergency flare. 5. How soon was action taken to achieve compliance once the operator knew or should have known that applicable emission limitations were being exceeded? Immediately 6. How were the amount and duration of the unauthorized emissions and any bypass of pollution control equipment minimized? Operations and maintenance worked expeditiously to return the plant to normal operations quickly and safely. No pollution control equipment was bypassed. 7. What was the operational status of all emission monitoring systems at the facility during this emissions event? If any emission monitoring systems were not kept in operation during the emissions event, explain why they weren’t kept in operation. One of the emergency flare meters was found to have a bent probe and was temporarily out of service. However, other meters accounted for the flare volumes. 8. How were the owner’s or operator’s actions in response to the unauthorized emissions contemporaneously documented? Affirmative as evidenced by the initial and final reports submitted via STEERS. Operational logs for this time period indicate in general terms those actions being taken to resolve the problems. The plant also maintains a database which documents both recordable and reportable emissions event data. Initial and final emission event reports for this incident were submitted via STEERS. 9. Were the unauthorized emissions part of a frequent or recurring pattern indicative of inadequate design, operation, or maintenance? No. 10. Did the unauthorized emissions result in any off-site impact as indicated by complaints from neighbors, fence line monitoring, or air modeling, or did the emissions cause or contribute to an exceedance of the national ambient air quality standard (NAAQS), of a prevention of significant deterioration (PSD) increment, or to a cond i t i on of air pollution? Sulfur dioxide emissions in the amount of 3,000 lbs/hour from the plant’s emergency flare have been modeled and showed no exceedance of the NAAQS or the PSD increment. This event did not cause or contribute to exceedances to NAAQS, PSD increment or to a condition of air pollution. | 01/01/2018 03:42 PM | 0 | 0 | 0
275340 | RN103758470 | SEMINOLE GAS PROCESSING PLANT | 3.5 MI NW ON HWY 214 FROM INTX OF HWY 180 AND HWY 214 | GAINES | 7 | 01/01/2018 3:30 | 01/03/2018 18:02 | EMISSIONS EVENT | Emergency Flare | SRU-1 | Hydrogen Sulfide | 1605 |  |  | POUNDS | 0.98 | LBS/HR | Permit #8414 |  | On 01/01/2018 at approximately 03:30 hours the Seminole Gas Processing Plant experienced a flaring event due to extreme cold temperatures resulting in steam balance and freeze up issues. Supplemental firing to Refrigeration B Duct Burner was lost when the level bridle froze. There were also issues with the supplement fire ignitors. The extreme cold temperatures also affected the Membrane Separation Unit (MSU) Flash Gas Compressor resulting in flaring. Sulfur Recovery Unit #1 exceeded emissions during this time period due to the plant upset. Flaring from this event ceased on 01/03/2018 at approximately 18:02 hours. | Operations responded quickly and appropriately to resolve operational issues. I&E was called out to make repairs. A heater was added to the Flash Gas Compressor lube oil system and steam was used to thaw a valve that was frozen. | BASIS USED TO DETERMINE QUANTITIES FOR THE EVENT*:Natural Gas Released = Total pounds of Methane+ x (0.02) = lbs of Natural Gas released excluding O2, N2, CO2 & H2SNOx Released = (MSCF) x (1000) x (BTU/SCF) x (0.0000000641) = lbs. of NOx CO Released = (MSCF) x (1000) x (BTU/SCF) x (0.0000005496) = lbs. of CO SO2 Released = (MSCF) x (1000) x (Mole% H2S/100) x (0.168972) = lbs. of SO2 VOC Released = (Sum of Propane & Heavier Compounds Released) x (0.02) = total lbs. of VOC H2S Released = (MSCF) x (1000) x (Mole% H2S/100) x (1 lb./11.14 SCF) (0.02) = lbs. of H2SSeminole Gas Processing PlantTCEQ RN103758470Emissions Event Incident #275340 on 01/01/2018 @ 03:30 1. Provide the frequency of the facility’s emissions events (reportable/recordable) during the 12 month period prior to and including this incident. 33 Upset and 13 Maintenance events were reported to the TCEQ via STEERS for the past 12 months for this facility. 2. Provide the percentage of the facility’s total annual operating hours during which emissions events (reportable/recordable) occurred (the basis is facility specific, not per incident). 59.8% 3. Did the unauthorized emissions stem from any activity or event that could have been foreseen and avoided, and could not have been avoided by better design, operation, and maintenance practices? No 4. Were the air pollution control equipment or processes (if any) maintained and operated in a manner consistent with good practice for minimizing emissions and reducing the number of emissions events? Not applicable, there is no pollution control equipment or processes on the plant emergency flare. 5. How soon was action taken to achieve compliance once the operator knew or should have known that applicable emission limitations were being exceeded? Immediately 6. How were the amount and duration of the unauthorized emissions and any bypass of pollution control equipment minimized? Operations and maintenance worked expeditiously to return the plant to normal operations quickly and safely. No pollution control equipment was bypassed. 7. What was the operational status of all emission monitoring systems at the facility during this emissions event? If any emission monitoring systems were not kept in operation during the emissions event, explain why they weren’t kept in operation. One of the emergency flare meters was found to have a bent probe and was temporarily out of service. However, other meters accounted for the flare volumes. 8. How were the owner’s or operator’s actions in response to the unauthorized emissions contemporaneously documented? Affirmative as evidenced by the initial and final reports submitted via STEERS. Operational logs for this time period indicate in general terms those actions being taken to resolve the problems. The plant also maintains a database which documents both recordable and reportable emissions event data. Initial and final emission event reports for this incident were submitted via STEERS. 9. Were the unauthorized emissions part of a frequent or recurring pattern indicative of inadequate design, operation, or maintenance? No. 10. Did the unauthorized emissions result in any off-site impact as indicated by complaints from neighbors, fence line monitoring, or air modeling, or did the emissions cause or contribute to an exceedance of the national ambient air quality standard (NAAQS), of a prevention of significant deterioration (PSD) increment, or to a cond i t i on of air pollution? Sulfur dioxide emissions in the amount of 3,000 lbs/hour from the plant’s emergency flare have been modeled and showed no exceedance of the NAAQS or the PSD increment. This event did not cause or contribute to exceedances to NAAQS, PSD increment or to a condition of air pollution. | 01/01/2018 03:42 PM | 0 | 0 | 0
275340 | RN103758470 | SEMINOLE GAS PROCESSING PLANT | 3.5 MI NW ON HWY 214 FROM INTX OF HWY 180 AND HWY 214 | GAINES | 7 | 01/01/2018 3:30 | 01/03/2018 18:02 | EMISSIONS EVENT | Emergency Flare | SRU-1 | NATURAL GAS | 386 |  |  | POUNDS | 0 |  | 'No specific emissions authorizations for this facility' |  | On 01/01/2018 at approximately 03:30 hours the Seminole Gas Processing Plant experienced a flaring event due to extreme cold temperatures resulting in steam balance and freeze up issues. Supplemental firing to Refrigeration B Duct Burner was lost when the level bridle froze. There were also issues with the supplement fire ignitors. The extreme cold temperatures also affected the Membrane Separation Unit (MSU) Flash Gas Compressor resulting in flaring. Sulfur Recovery Unit #1 exceeded emissions during this time period due to the plant upset. Flaring from this event ceased on 01/03/2018 at approximately 18:02 hours. | Operations responded quickly and appropriately to resolve operational issues. I&E was called out to make repairs. A heater was added to the Flash Gas Compressor lube oil system and steam was used to thaw a valve that was frozen. | BASIS USED TO DETERMINE QUANTITIES FOR THE EVENT*:Natural Gas Released = Total pounds of Methane+ x (0.02) = lbs of Natural Gas released excluding O2, N2, CO2 & H2SNOx Released = (MSCF) x (1000) x (BTU/SCF) x (0.0000000641) = lbs. of NOx CO Released = (MSCF) x (1000) x (BTU/SCF) x (0.0000005496) = lbs. of CO SO2 Released = (MSCF) x (1000) x (Mole% H2S/100) x (0.168972) = lbs. of SO2 VOC Released = (Sum of Propane & Heavier Compounds Released) x (0.02) = total lbs. of VOC H2S Released = (MSCF) x (1000) x (Mole% H2S/100) x (1 lb./11.14 SCF) (0.02) = lbs. of H2SSeminole Gas Processing PlantTCEQ RN103758470Emissions Event Incident #275340 on 01/01/2018 @ 03:30 1. Provide the frequency of the facility’s emissions events (reportable/recordable) during the 12 month period prior to and including this incident. 33 Upset and 13 Maintenance events were reported to the TCEQ via STEERS for the past 12 months for this facility. 2. Provide the percentage of the facility’s total annual operating hours during which emissions events (reportable/recordable) occurred (the basis is facility specific, not per incident). 59.8% 3. Did the unauthorized emissions stem from any activity or event that could have been foreseen and avoided, and could not have been avoided by better design, operation, and maintenance practices? No 4. Were the air pollution control equipment or processes (if any) maintained and operated in a manner consistent with good practice for minimizing emissions and reducing the number of emissions events? Not applicable, there is no pollution control equipment or processes on the plant emergency flare. 5. How soon was action taken to achieve compliance once the operator knew or should have known that applicable emission limitations were being exceeded? Immediately 6. How were the amount and duration of the unauthorized emissions and any bypass of pollution control equipment minimized? Operations and maintenance worked expeditiously to return the plant to normal operations quickly and safely. No pollution control equipment was bypassed. 7. What was the operational status of all emission monitoring systems at the facility during this emissions event? If any emission monitoring systems were not kept in operation during the emissions event, explain why they weren’t kept in operation. One of the emergency flare meters was found to have a bent probe and was temporarily out of service. However, other meters accounted for the flare volumes. 8. How were the owner’s or operator’s actions in response to the unauthorized emissions contemporaneously documented? Affirmative as evidenced by the initial and final reports submitted via STEERS. Operational logs for this time period indicate in general terms those actions being taken to resolve the problems. The plant also maintains a database which documents both recordable and reportable emissions event data. Initial and final emission event reports for this incident were submitted via STEERS. 9. Were the unauthorized emissions part of a frequent or recurring pattern indicative of inadequate design, operation, or maintenance? No. 10. Did the unauthorized emissions result in any off-site impact as indicated by complaints from neighbors, fence line monitoring, or air modeling, or did the emissions cause or contribute to an exceedance of the national ambient air quality standard (NAAQS), of a prevention of significant deterioration (PSD) increment, or to a cond i t i on of air pollution? Sulfur dioxide emissions in the amount of 3,000 lbs/hour from the plant’s emergency flare have been modeled and showed no exceedance of the NAAQS or the PSD increment. This event did not cause or contribute to exceedances to NAAQS, PSD increment or to a condition of air pollution. | 01/01/2018 03:42 PM | 0 | 0 | 0
275340 | RN103758470 | SEMINOLE GAS PROCESSING PLANT | 3.5 MI NW ON HWY 214 FROM INTX OF HWY 180 AND HWY 214 | GAINES | 7 | 01/01/2018 3:30 | 01/03/2018 18:02 | EMISSIONS EVENT | Emergency Flare | SRU-1 | Nitrogen oxide | 68 |  |  | POUNDS | 1.31 | LBS/HR | Permit #8414 |  | On 01/01/2018 at approximately 03:30 hours the Seminole Gas Processing Plant experienced a flaring event due to extreme cold temperatures resulting in steam balance and freeze up issues. Supplemental firing to Refrigeration B Duct Burner was lost when the level bridle froze. There were also issues with the supplement fire ignitors. The extreme cold temperatures also affected the Membrane Separation Unit (MSU) Flash Gas Compressor resulting in flaring. Sulfur Recovery Unit #1 exceeded emissions during this time period due to the plant upset. Flaring from this event ceased on 01/03/2018 at approximately 18:02 hours. | Operations responded quickly and appropriately to resolve operational issues. I&E was called out to make repairs. A heater was added to the Flash Gas Compressor lube oil system and steam was used to thaw a valve that was frozen. | BASIS USED TO DETERMINE QUANTITIES FOR THE EVENT*:Natural Gas Released = Total pounds of Methane+ x (0.02) = lbs of Natural Gas released excluding O2, N2, CO2 & H2SNOx Released = (MSCF) x (1000) x (BTU/SCF) x (0.0000000641) = lbs. of NOx CO Released = (MSCF) x (1000) x (BTU/SCF) x (0.0000005496) = lbs. of CO SO2 Released = (MSCF) x (1000) x (Mole% H2S/100) x (0.168972) = lbs. of SO2 VOC Released = (Sum of Propane & Heavier Compounds Released) x (0.02) = total lbs. of VOC H2S Released = (MSCF) x (1000) x (Mole% H2S/100) x (1 lb./11.14 SCF) (0.02) = lbs. of H2SSeminole Gas Processing PlantTCEQ RN103758470Emissions Event Incident #275340 on 01/01/2018 @ 03:30 1. Provide the frequency of the facility’s emissions events (reportable/recordable) during the 12 month period prior to and including this incident. 33 Upset and 13 Maintenance events were reported to the TCEQ via STEERS for the past 12 months for this facility. 2. Provide the percentage of the facility’s total annual operating hours during which emissions events (reportable/recordable) occurred (the basis is facility specific, not per incident). 59.8% 3. Did the unauthorized emissions stem from any activity or event that could have been foreseen and avoided, and could not have been avoided by better design, operation, and maintenance practices? No 4. Were the air pollution control equipment or processes (if any) maintained and operated in a manner consistent with good practice for minimizing emissions and reducing the number of emissions events? Not applicable, there is no pollution control equipment or processes on the plant emergency flare. 5. How soon was action taken to achieve compliance once the operator knew or should have known that applicable emission limitations were being exceeded? Immediately 6. How were the amount and duration of the unauthorized emissions and any bypass of pollution control equipment minimized? Operations and maintenance worked expeditiously to return the plant to normal operations quickly and safely. No pollution control equipment was bypassed. 7. What was the operational status of all emission monitoring systems at the facility during this emissions event? If any emission monitoring systems were not kept in operation during the emissions event, explain why they weren’t kept in operation. One of the emergency flare meters was found to have a bent probe and was temporarily out of service. However, other meters accounted for the flare volumes. 8. How were the owner’s or operator’s actions in response to the unauthorized emissions contemporaneously documented? Affirmative as evidenced by the initial and final reports submitted via STEERS. Operational logs for this time period indicate in general terms those actions being taken to resolve the problems. The plant also maintains a database which documents both recordable and reportable emissions event data. Initial and final emission event reports for this incident were submitted via STEERS. 9. Were the unauthorized emissions part of a frequent or recurring pattern indicative of inadequate design, operation, or maintenance? No. 10. Did the unauthorized emissions result in any off-site impact as indicated by complaints from neighbors, fence line monitoring, or air modeling, or did the emissions cause or contribute to an exceedance of the national ambient air quality standard (NAAQS), of a prevention of significant deterioration (PSD) increment, or to a cond i t i on of air pollution? Sulfur dioxide emissions in the amount of 3,000 lbs/hour from the plant’s emergency flare have been modeled and showed no exceedance of the NAAQS or the PSD increment. This event did not cause or contribute to exceedances to NAAQS, PSD increment or to a condition of air pollution. | 01/01/2018 03:42 PM | 0 | 0 | 0
275340 | RN103758470 | SEMINOLE GAS PROCESSING PLANT | 3.5 MI NW ON HWY 214 FROM INTX OF HWY 180 AND HWY 214 | GAINES | 7 | 01/01/2018 3:30 | 01/03/2018 18:02 | EMISSIONS EVENT | Emergency Flare | SRU-1 | Sulfur dioxide | 151025 |  |  | POUNDS | 94.11 | LBS/HR | Permit #8414 |  | On 01/01/2018 at approximately 03:30 hours the Seminole Gas Processing Plant experienced a flaring event due to extreme cold temperatures resulting in steam balance and freeze up issues. Supplemental firing to Refrigeration B Duct Burner was lost when the level bridle froze. There were also issues with the supplement fire ignitors. The extreme cold temperatures also affected the Membrane Separation Unit (MSU) Flash Gas Compressor resulting in flaring. Sulfur Recovery Unit #1 exceeded emissions during this time period due to the plant upset. Flaring from this event ceased on 01/03/2018 at approximately 18:02 hours. | Operations responded quickly and appropriately to resolve operational issues. I&E was called out to make repairs. A heater was added to the Flash Gas Compressor lube oil system and steam was used to thaw a valve that was frozen. | BASIS USED TO DETERMINE QUANTITIES FOR THE EVENT*:Natural Gas Released = Total pounds of Methane+ x (0.02) = lbs of Natural Gas released excluding O2, N2, CO2 & H2SNOx Released = (MSCF) x (1000) x (BTU/SCF) x (0.0000000641) = lbs. of NOx CO Released = (MSCF) x (1000) x (BTU/SCF) x (0.0000005496) = lbs. of CO SO2 Released = (MSCF) x (1000) x (Mole% H2S/100) x (0.168972) = lbs. of SO2 VOC Released = (Sum of Propane & Heavier Compounds Released) x (0.02) = total lbs. of VOC H2S Released = (MSCF) x (1000) x (Mole% H2S/100) x (1 lb./11.14 SCF) (0.02) = lbs. of H2SSeminole Gas Processing PlantTCEQ RN103758470Emissions Event Incident #275340 on 01/01/2018 @ 03:30 1. Provide the frequency of the facility’s emissions events (reportable/recordable) during the 12 month period prior to and including this incident. 33 Upset and 13 Maintenance events were reported to the TCEQ via STEERS for the past 12 months for this facility. 2. Provide the percentage of the facility’s total annual operating hours during which emissions events (reportable/recordable) occurred (the basis is facility specific, not per incident). 59.8% 3. Did the unauthorized emissions stem from any activity or event that could have been foreseen and avoided, and could not have been avoided by better design, operation, and maintenance practices? No 4. Were the air pollution control equipment or processes (if any) maintained and operated in a manner consistent with good practice for minimizing emissions and reducing the number of emissions events? Not applicable, there is no pollution control equipment or processes on the plant emergency flare. 5. How soon was action taken to achieve compliance once the operator knew or should have known that applicable emission limitations were being exceeded? Immediately 6. How were the amount and duration of the unauthorized emissions and any bypass of pollution control equipment minimized? Operations and maintenance worked expeditiously to return the plant to normal operations quickly and safely. No pollution control equipment was bypassed. 7. What was the operational status of all emission monitoring systems at the facility during this emissions event? If any emission monitoring systems were not kept in operation during the emissions event, explain why they weren’t kept in operation. One of the emergency flare meters was found to have a bent probe and was temporarily out of service. However, other meters accounted for the flare volumes. 8. How were the owner’s or operator’s actions in response to the unauthorized emissions contemporaneously documented? Affirmative as evidenced by the initial and final reports submitted via STEERS. Operational logs for this time period indicate in general terms those actions being taken to resolve the problems. The plant also maintains a database which documents both recordable and reportable emissions event data. Initial and final emission event reports for this incident were submitted via STEERS. 9. Were the unauthorized emissions part of a frequent or recurring pattern indicative of inadequate design, operation, or maintenance? No. 10. Did the unauthorized emissions result in any off-site impact as indicated by complaints from neighbors, fence line monitoring, or air modeling, or did the emissions cause or contribute to an exceedance of the national ambient air quality standard (NAAQS), of a prevention of significant deterioration (PSD) increment, or to a cond i t i on of air pollution? Sulfur dioxide emissions in the amount of 3,000 lbs/hour from the plant’s emergency flare have been modeled and showed no exceedance of the NAAQS or the PSD increment. This event did not cause or contribute to exceedances to NAAQS, PSD increment or to a condition of air pollution. | 01/01/2018 03:42 PM | 0 | 0 | 0
275340 | RN103758470 | SEMINOLE GAS PROCESSING PLANT | 3.5 MI NW ON HWY 214 FROM INTX OF HWY 180 AND HWY 214 | GAINES | 7 | 01/01/2018 3:30 | 01/03/2018 18:02 | EMISSIONS EVENT | Emergency Flare | SRU-1 | VOC | 314 |  |  | POUNDS | 9.01 | LBS/HR | Permit #8414 |  | On 01/01/2018 at approximately 03:30 hours the Seminole Gas Processing Plant experienced a flaring event due to extreme cold temperatures resulting in steam balance and freeze up issues. Supplemental firing to Refrigeration B Duct Burner was lost when the level bridle froze. There were also issues with the supplement fire ignitors. The extreme cold temperatures also affected the Membrane Separation Unit (MSU) Flash Gas Compressor resulting in flaring. Sulfur Recovery Unit #1 exceeded emissions during this time period due to the plant upset. Flaring from this event ceased on 01/03/2018 at approximately 18:02 hours. | Operations responded quickly and appropriately to resolve operational issues. I&E was called out to make repairs. A heater was added to the Flash Gas Compressor lube oil system and steam was used to thaw a valve that was frozen. | BASIS USED TO DETERMINE QUANTITIES FOR THE EVENT*:Natural Gas Released = Total pounds of Methane+ x (0.02) = lbs of Natural Gas released excluding O2, N2, CO2 & H2SNOx Released = (MSCF) x (1000) x (BTU/SCF) x (0.0000000641) = lbs. of NOx CO Released = (MSCF) x (1000) x (BTU/SCF) x (0.0000005496) = lbs. of CO SO2 Released = (MSCF) x (1000) x (Mole% H2S/100) x (0.168972) = lbs. of SO2 VOC Released = (Sum of Propane & Heavier Compounds Released) x (0.02) = total lbs. of VOC H2S Released = (MSCF) x (1000) x (Mole% H2S/100) x (1 lb./11.14 SCF) (0.02) = lbs. of H2SSeminole Gas Processing PlantTCEQ RN103758470Emissions Event Incident #275340 on 01/01/2018 @ 03:30 1. Provide the frequency of the facility’s emissions events (reportable/recordable) during the 12 month period prior to and including this incident. 33 Upset and 13 Maintenance events were reported to the TCEQ via STEERS for the past 12 months for this facility. 2. Provide the percentage of the facility’s total annual operating hours during which emissions events (reportable/recordable) occurred (the basis is facility specific, not per incident). 59.8% 3. Did the unauthorized emissions stem from any activity or event that could have been foreseen and avoided, and could not have been avoided by better design, operation, and maintenance practices? No 4. Were the air pollution control equipment or processes (if any) maintained and operated in a manner consistent with good practice for minimizing emissions and reducing the number of emissions events? Not applicable, there is no pollution control equipment or processes on the plant emergency flare. 5. How soon was action taken to achieve compliance once the operator knew or should have known that applicable emission limitations were being exceeded? Immediately 6. How were the amount and duration of the unauthorized emissions and any bypass of pollution control equipment minimized? Operations and maintenance worked expeditiously to return the plant to normal operations quickly and safely. No pollution control equipment was bypassed. 7. What was the operational status of all emission monitoring systems at the facility during this emissions event? If any emission monitoring systems were not kept in operation during the emissions event, explain why they weren’t kept in operation. One of the emergency flare meters was found to have a bent probe and was temporarily out of service. However, other meters accounted for the flare volumes. 8. How were the owner’s or operator’s actions in response to the unauthorized emissions contemporaneously documented? Affirmative as evidenced by the initial and final reports submitted via STEERS. Operational logs for this time period indicate in general terms those actions being taken to resolve the problems. The plant also maintains a database which documents both recordable and reportable emissions event data. Initial and final emission event reports for this incident were submitted via STEERS. 9. Were the unauthorized emissions part of a frequent or recurring pattern indicative of inadequate design, operation, or maintenance? No. 10. Did the unauthorized emissions result in any off-site impact as indicated by complaints from neighbors, fence line monitoring, or air modeling, or did the emissions cause or contribute to an exceedance of the national ambient air quality standard (NAAQS), of a prevention of significant deterioration (PSD) increment, or to a cond i t i on of air pollution? Sulfur dioxide emissions in the amount of 3,000 lbs/hour from the plant’s emergency flare have been modeled and showed no exceedance of the NAAQS or the PSD increment. This event did not cause or contribute to exceedances to NAAQS, PSD increment or to a condition of air pollution. | 01/01/2018 03:42 PM | 0 | 0 | 0
275340 | RN103758470 | SEMINOLE GAS PROCESSING PLANT | 3.5 MI NW ON HWY 214 FROM INTX OF HWY 180 AND HWY 214 | GAINES | 7 | 01/01/2018 3:30 | 01/03/2018 18:02 | EMISSIONS EVENT | Emergency Flare | SRU-1 | Sulfur dioxide | 240.2 |  |  | POUNDS | 300 | LBS/HR | Permit #9235 |  | On 01/01/2018 at approximately 03:30 hours the Seminole Gas Processing Plant experienced a flaring event due to extreme cold temperatures resulting in steam balance and freeze up issues. Supplemental firing to Refrigeration B Duct Burner was lost when the level bridle froze. There were also issues with the supplement fire ignitors. The extreme cold temperatures also affected the Membrane Separation Unit (MSU) Flash Gas Compressor resulting in flaring. Sulfur Recovery Unit #1 exceeded emissions during this time period due to the plant upset. Flaring from this event ceased on 01/03/2018 at approximately 18:02 hours. | Operations responded quickly and appropriately to resolve operational issues. I&E was called out to make repairs. A heater was added to the Flash Gas Compressor lube oil system and steam was used to thaw a valve that was frozen. | BASIS USED TO DETERMINE QUANTITIES FOR THE EVENT*:Natural Gas Released = Total pounds of Methane+ x (0.02) = lbs of Natural Gas released excluding O2, N2, CO2 & H2SNOx Released = (MSCF) x (1000) x (BTU/SCF) x (0.0000000641) = lbs. of NOx CO Released = (MSCF) x (1000) x (BTU/SCF) x (0.0000005496) = lbs. of CO SO2 Released = (MSCF) x (1000) x (Mole% H2S/100) x (0.168972) = lbs. of SO2 VOC Released = (Sum of Propane & Heavier Compounds Released) x (0.02) = total lbs. of VOC H2S Released = (MSCF) x (1000) x (Mole% H2S/100) x (1 lb./11.14 SCF) (0.02) = lbs. of H2SSeminole Gas Processing PlantTCEQ RN103758470Emissions Event Incident #275340 on 01/01/2018 @ 03:30 1. Provide the frequency of the facility’s emissions events (reportable/recordable) during the 12 month period prior to and including this incident. 33 Upset and 13 Maintenance events were reported to the TCEQ via STEERS for the past 12 months for this facility. 2. Provide the percentage of the facility’s total annual operating hours during which emissions events (reportable/recordable) occurred (the basis is facility specific, not per incident). 59.8% 3. Did the unauthorized emissions stem from any activity or event that could have been foreseen and avoided, and could not have been avoided by better design, operation, and maintenance practices? No 4. Were the air pollution control equipment or processes (if any) maintained and operated in a manner consistent with good practice for minimizing emissions and reducing the number of emissions events? Not applicable, there is no pollution control equipment or processes on the plant emergency flare. 5. How soon was action taken to achieve compliance once the operator knew or should have known that applicable emission limitations were being exceeded? Immediately 6. How were the amount and duration of the unauthorized emissions and any bypass of pollution control equipment minimized? Operations and maintenance worked expeditiously to return the plant to normal operations quickly and safely. No pollution control equipment was bypassed. 7. What was the operational status of all emission monitoring systems at the facility during this emissions event? If any emission monitoring systems were not kept in operation during the emissions event, explain why they weren’t kept in operation. One of the emergency flare meters was found to have a bent probe and was temporarily out of service. However, other meters accounted for the flare volumes. 8. How were the owner’s or operator’s actions in response to the unauthorized emissions contemporaneously documented? Affirmative as evidenced by the initial and final reports submitted via STEERS. Operational logs for this time period indicate in general terms those actions being taken to resolve the problems. The plant also maintains a database which documents both recordable and reportable emissions event data. Initial and final emission event reports for this incident were submitted via STEERS. 9. Were the unauthorized emissions part of a frequent or recurring pattern indicative of inadequate design, operation, or maintenance? No. 10. Did the unauthorized emissions result in any off-site impact as indicated by complaints from neighbors, fence line monitoring, or air modeling, or did the emissions cause or contribute to an exceedance of the national ambient air quality standard (NAAQS), of a prevention of significant deterioration (PSD) increment, or to a cond i t i on of air pollution? Sulfur dioxide emissions in the amount of 3,000 lbs/hour from the plant’s emergency flare have been modeled and showed no exceedance of the NAAQS or the PSD increment. This event did not cause or contribute to exceedances to NAAQS, PSD increment or to a condition of air pollution. | 01/01/2018 03:42 PM | 0 | 0 | 0
275339 | RN100217744 | GEORGIA-PACIFIC WOOD PRODUCTS PINELAND MANUFACTURING COMPLEX | APPROX 1 MI E OF HWY 96 ON FM1 THEN APPROX 1 4 MI E ON FM 2426 ON N SIDE 1 DENNING ST | SABINE | 10 | 01/01/2018 5:12 | 01/01/2018 6:36 | EXCESS OPACITY | Boiler | 22 | Opacity | 42.61 |  |  | % OPACITY | 10 | % OPACITY | No specific emissions authorizations for this facility |  | Boiler alarmed and shut off on low drum level, leading to the ESP shutting off on high 02 alarm and then resulting high opacity. | The boiler and ESP are in the process of normal restart now. | opacity meter. | 01/01/2018 02:52 PM | 0 | 0 | 0
275337 | RN100209857 | CHEVRON PHILLIPS CHEMICAL PORT ARTHUR FACILITY | 2001 S GULFWAY DR; PORT ARTHUR, TX 77640 | JEFFERSON | 10 | 01/01/2018 5:45 | 01/01/2018 12:45 | EMISSIONS EVENT | Ethylene Unit Process Flare | E-24-FLARE | 1,3-BUTADIENE | 1.54 |  |  | POUNDS | 416.5 | LBS/HR | Permit 21101 (as VOC) |  | A process unit upset occurred resulting in flaring at Flare 24. | The facility worked to return the unit to normal operating conditions. | Emission estimates are based on process data gathered from the flare gas composition analyzer and flow meter. | 01/01/2018 02:48 PM | 0 | 0 | 0
275337 | RN100209857 | CHEVRON PHILLIPS CHEMICAL PORT ARTHUR FACILITY | 2001 S GULFWAY DR; PORT ARTHUR, TX 77640 | JEFFERSON | 10 | 01/01/2018 5:45 | 01/01/2018 12:45 | EMISSIONS EVENT | Ethylene Unit Process Flare | E-24-FLARE | Benzene | 3.6 |  |  | POUNDS | 416.5 | LBS/HR | Permit 21101 (as VOC) |  | A process unit upset occurred resulting in flaring at Flare 24. | The facility worked to return the unit to normal operating conditions. | Emission estimates are based on process data gathered from the flare gas composition analyzer and flow meter. | 01/01/2018 02:48 PM | 0 | 0 | 0
275337 | RN100209857 | CHEVRON PHILLIPS CHEMICAL PORT ARTHUR FACILITY | 2001 S GULFWAY DR; PORT ARTHUR, TX 77640 | JEFFERSON | 10 | 01/01/2018 5:45 | 01/01/2018 12:45 | EMISSIONS EVENT | Ethylene Unit Process Flare | E-24-FLARE | Carbon Monoxide | 12081.01 |  |  | POUNDS | 362.11 | LBS/HR | Permit 21101 |  | A process unit upset occurred resulting in flaring at Flare 24. | The facility worked to return the unit to normal operating conditions. | Emission estimates are based on process data gathered from the flare gas composition analyzer and flow meter. | 01/01/2018 02:48 PM | 0 | 0 | 0
275337 | RN100209857 | CHEVRON PHILLIPS CHEMICAL PORT ARTHUR FACILITY | 2001 S GULFWAY DR; PORT ARTHUR, TX 77640 | JEFFERSON | 10 | 01/01/2018 5:45 | 01/01/2018 12:45 | EMISSIONS EVENT | Ethylene Unit Process Flare | E-24-FLARE | Ethylene (gaseous) | 11226.72 |  |  | POUNDS | 416.5 | LBS/HR | Permit 21101 (as VOC) |  | A process unit upset occurred resulting in flaring at Flare 24. | The facility worked to return the unit to normal operating conditions. | Emission estimates are based on process data gathered from the flare gas composition analyzer and flow meter. | 01/01/2018 02:48 PM | 0 | 0 | 0
275337 | RN100209857 | CHEVRON PHILLIPS CHEMICAL PORT ARTHUR FACILITY | 2001 S GULFWAY DR; PORT ARTHUR, TX 77640 | JEFFERSON | 10 | 01/01/2018 5:45 | 01/01/2018 12:45 | EMISSIONS EVENT | Ethylene Unit Process Flare | E-24-FLARE | NOX | 1683.93 |  |  | POUNDS | 90.68 | LBS/HR | Permit 21101 |  | A process unit upset occurred resulting in flaring at Flare 24. | The facility worked to return the unit to normal operating conditions. | Emission estimates are based on process data gathered from the flare gas composition analyzer and flow meter. | 01/01/2018 02:48 PM | 0 | 0 | 0
275337 | RN100209857 | CHEVRON PHILLIPS CHEMICAL PORT ARTHUR FACILITY | 2001 S GULFWAY DR; PORT ARTHUR, TX 77640 | JEFFERSON | 10 | 01/01/2018 5:45 | 01/01/2018 12:45 | EMISSIONS EVENT | Ethylene Unit Process Flare | E-24-FLARE | Other VOCs | 3.22 |  |  | POUNDS | 416.5 | LBS/HR | Permit 21101 (as VOC) |  | A process unit upset occurred resulting in flaring at Flare 24. | The facility worked to return the unit to normal operating conditions. | Emission estimates are based on process data gathered from the flare gas composition analyzer and flow meter. | 01/01/2018 02:48 PM | 0 | 0 | 0
275337 | RN100209857 | CHEVRON PHILLIPS CHEMICAL PORT ARTHUR FACILITY | 2001 S GULFWAY DR; PORT ARTHUR, TX 77640 | JEFFERSON | 10 | 01/01/2018 5:45 | 01/01/2018 12:45 | EMISSIONS EVENT | Ethylene Unit Process Flare | E-24-FLARE | Propane | 5.78 |  |  | POUNDS | 416.5 | LBS/HR | Permit 21101 (as VOC) |  | A process unit upset occurred resulting in flaring at Flare 24. | The facility worked to return the unit to normal operating conditions. | Emission estimates are based on process data gathered from the flare gas composition analyzer and flow meter. | 01/01/2018 02:48 PM | 0 | 0 | 0
275337 | RN100209857 | CHEVRON PHILLIPS CHEMICAL PORT ARTHUR FACILITY | 2001 S GULFWAY DR; PORT ARTHUR, TX 77640 | JEFFERSON | 10 | 01/01/2018 5:45 | 01/01/2018 12:45 | EMISSIONS EVENT | Ethylene Unit Process Flare | E-24-FLARE | Propylene (Propene) | 115.05 |  |  | POUNDS | 416.5 | LBS/HR | Permit 21101 (as VOC) |  | A process unit upset occurred resulting in flaring at Flare 24. | The facility worked to return the unit to normal operating conditions. | Emission estimates are based on process data gathered from the flare gas composition analyzer and flow meter. | 01/01/2018 02:48 PM | 0 | 0 | 0
275336 | RN102305505 | SOLVAY SPECIALTY POLYMERS USA | 4059 FM 1006; ORANGE, TX 77630 | ORANGE | 10 | 01/01/2018 0:00 | 01/01/2018 0:10 | EMISSIONS EVENT | Reactor Vents | EP-60 | Ethylene (gaseous) | 150 |  |  | POUNDS | 8.85 | LBS/HR | Permit limits |  | Level indicator on R903 failed due to freeze, resulting in overcharge of ethylene to reactor, activation safety supervisory pressure relief valve to activate, venting ethylene to atmosphere. | Stopping reaction operations during sub-freezing conditions | Operational knowledge and engineering calculations | 01/01/2018 01:21 PM | 0 | 0 | 0
275335 | RN105476691 | KRIPPLE KREEK GAS PLANT | 1988 BRIAR CREEK RD BOWIE | MONTAGUE | 3 | 01/01/2018 4:08 | 01/02/2018 2:05 | EMISSIONS EVENT | Thermal Oxidizer | TOX | Benzene | 30.36 |  |  | POUNDS | 0 |  | No specific emissions authorizations for this facility |  | Burner Supervisor Flame Alarm tripped, causing the TOX to go offline. Cold weather conditions also factored in the length of time to bring the TOX back online. | Operations worked continuously to bring the TOX back online. | Flow X recent analysis. | 01/01/2018 12:32 PM | 0 | 0 | 0
275335 | RN105476691 | KRIPPLE KREEK GAS PLANT | 1988 BRIAR CREEK RD BOWIE | MONTAGUE | 3 | 01/01/2018 4:08 | 01/02/2018 2:05 | EMISSIONS EVENT | Thermal Oxidizer | TOX | Butane, i | 7.91 |  |  | POUNDS | 0 |  | No specific emissions authorizations for this facility |  | Burner Supervisor Flame Alarm tripped, causing the TOX to go offline. Cold weather conditions also factored in the length of time to bring the TOX back online. | Operations worked continuously to bring the TOX back online. | Flow X recent analysis. | 01/01/2018 12:32 PM | 0 | 0 | 0
275335 | RN105476691 | KRIPPLE KREEK GAS PLANT | 1988 BRIAR CREEK RD BOWIE | MONTAGUE | 3 | 01/01/2018 4:08 | 01/02/2018 2:05 | EMISSIONS EVENT | Thermal Oxidizer | TOX | Butane, N- | 47.17 |  |  | POUNDS | 0 |  | No specific emissions authorizations for this facility |  | Burner Supervisor Flame Alarm tripped, causing the TOX to go offline. Cold weather conditions also factored in the length of time to bring the TOX back online. | Operations worked continuously to bring the TOX back online. | Flow X recent analysis. | 01/01/2018 12:32 PM | 0 | 0 | 0
275335 | RN105476691 | KRIPPLE KREEK GAS PLANT | 1988 BRIAR CREEK RD BOWIE | MONTAGUE | 3 | 01/01/2018 4:08 | 01/02/2018 2:05 | EMISSIONS EVENT | Thermal Oxidizer | TOX | Ethyl Benzene | 0.32 |  |  | POUNDS | 0 |  | No specific emissions authorizations for this facility |  | Burner Supervisor Flame Alarm tripped, causing the TOX to go offline. Cold weather conditions also factored in the length of time to bring the TOX back online. | Operations worked continuously to bring the TOX back online. | Flow X recent analysis. | 01/01/2018 12:32 PM | 0 | 0 | 0
275335 | RN105476691 | KRIPPLE KREEK GAS PLANT | 1988 BRIAR CREEK RD BOWIE | MONTAGUE | 3 | 01/01/2018 4:08 | 01/02/2018 2:05 | EMISSIONS EVENT | Thermal Oxidizer | TOX | Heptane (or n-) | 122.49 |  |  | POUNDS | 0 |  | No specific emissions authorizations for this facility |  | Burner Supervisor Flame Alarm tripped, causing the TOX to go offline. Cold weather conditions also factored in the length of time to bring the TOX back online. | Operations worked continuously to bring the TOX back online. | Flow X recent analysis. | 01/01/2018 12:32 PM | 0 | 0 | 0
275335 | RN105476691 | KRIPPLE KREEK GAS PLANT | 1988 BRIAR CREEK RD BOWIE | MONTAGUE | 3 | 01/01/2018 4:08 | 01/02/2018 2:05 | EMISSIONS EVENT | Thermal Oxidizer | TOX | Hexane | 121.84 |  |  | POUNDS | 0 |  | No specific emissions authorizations for this facility |  | Burner Supervisor Flame Alarm tripped, causing the TOX to go offline. Cold weather conditions also factored in the length of time to bring the TOX back online. | Operations worked continuously to bring the TOX back online. | Flow X recent analysis. | 01/01/2018 12:32 PM | 0 | 0 | 0
275335 | RN105476691 | KRIPPLE KREEK GAS PLANT | 1988 BRIAR CREEK RD BOWIE | MONTAGUE | 3 | 01/01/2018 4:08 | 01/02/2018 2:05 | EMISSIONS EVENT | Thermal Oxidizer | TOX | i-pentane | 19.75 |  |  | POUNDS | 0 |  | No specific emissions authorizations for this facility |  | Burner Supervisor Flame Alarm tripped, causing the TOX to go offline. Cold weather conditions also factored in the length of time to bring the TOX back online. | Operations worked continuously to bring the TOX back online. | Flow X recent analysis. | 01/01/2018 12:32 PM | 0 | 0 | 0
275335 | RN105476691 | KRIPPLE KREEK GAS PLANT | 1988 BRIAR CREEK RD BOWIE | MONTAGUE | 3 | 01/01/2018 4:08 | 01/02/2018 2:05 | EMISSIONS EVENT | Thermal Oxidizer | TOX | Nonane | 3.14 |  |  | POUNDS | 0 |  | No specific emissions authorizations for this facility |  | Burner Supervisor Flame Alarm tripped, causing the TOX to go offline. Cold weather conditions also factored in the length of time to bring the TOX back online. | Operations worked continuously to bring the TOX back online. | Flow X recent analysis. | 01/01/2018 12:32 PM | 0 | 0 | 0
275335 | RN105476691 | KRIPPLE KREEK GAS PLANT | 1988 BRIAR CREEK RD BOWIE | MONTAGUE | 3 | 01/01/2018 4:08 | 01/02/2018 2:05 | EMISSIONS EVENT | Thermal Oxidizer | TOX | Octane | 32.25 |  |  | POUNDS | 0 |  | No specific emissions authorizations for this facility |  | Burner Supervisor Flame Alarm tripped, causing the TOX to go offline. Cold weather conditions also factored in the length of time to bring the TOX back online. | Operations worked continuously to bring the TOX back online. | Flow X recent analysis. | 01/01/2018 12:32 PM | 0 | 0 | 0
275335 | RN105476691 | KRIPPLE KREEK GAS PLANT | 1988 BRIAR CREEK RD BOWIE | MONTAGUE | 3 | 01/01/2018 4:08 | 01/02/2018 2:05 | EMISSIONS EVENT | Thermal Oxidizer | TOX | Pentane | 36.8 |  |  | POUNDS | 0 |  | No specific emissions authorizations for this facility |  | Burner Supervisor Flame Alarm tripped, causing the TOX to go offline. Cold weather conditions also factored in the length of time to bring the TOX back online. | Operations worked continuously to bring the TOX back online. | Flow X recent analysis. | 01/01/2018 12:32 PM | 0 | 0 | 0
275335 | RN105476691 | KRIPPLE KREEK GAS PLANT | 1988 BRIAR CREEK RD BOWIE | MONTAGUE | 3 | 01/01/2018 4:08 | 01/02/2018 2:05 | EMISSIONS EVENT | Thermal Oxidizer | TOX | Propane | 92.17 |  |  | POUNDS | 0 |  | No specific emissions authorizations for this facility |  | Burner Supervisor Flame Alarm tripped, causing the TOX to go offline. Cold weather conditions also factored in the length of time to bring the TOX back online. | Operations worked continuously to bring the TOX back online. | Flow X recent analysis. | 01/01/2018 12:32 PM | 0 | 0 | 0
275335 | RN105476691 | KRIPPLE KREEK GAS PLANT | 1988 BRIAR CREEK RD BOWIE | MONTAGUE | 3 | 01/01/2018 4:08 | 01/02/2018 2:05 | EMISSIONS EVENT | Thermal Oxidizer | TOX | Toluene | 14.96 |  |  | POUNDS | 0 |  | No specific emissions authorizations for this facility |  | Burner Supervisor Flame Alarm tripped, causing the TOX to go offline. Cold weather conditions also factored in the length of time to bring the TOX back online. | Operations worked continuously to bring the TOX back online. | Flow X recent analysis. | 01/01/2018 12:32 PM | 0 | 0 | 0
275335 | RN105476691 | KRIPPLE KREEK GAS PLANT | 1988 BRIAR CREEK RD BOWIE | MONTAGUE | 3 | 01/01/2018 4:08 | 01/02/2018 2:05 | EMISSIONS EVENT | Thermal Oxidizer | TOX | Xylene | 0.86 |  |  | POUNDS | 0 |  | No specific emissions authorizations for this facility |  | Burner Supervisor Flame Alarm tripped, causing the TOX to go offline. Cold weather conditions also factored in the length of time to bring the TOX back online. | Operations worked continuously to bring the TOX back online. | Flow X recent analysis. | 01/01/2018 12:32 PM | 0 | 0 | 0
275177 | RN102527769 | H O MAHONEY TANK BATTERY | FROM DENVER CITY GO NORTH ON STATE HWY 214 FOR 6 MI THEN TURN E ON STATE HWY 213 GO 4.5 MI SITE IS ON SOUTH SIDE OF THE ROAD | YOAKUM | 2 | 01/06/2018 12:30 | 01/09/2018 12:30 | MAINTENANCE | FLARE1 | FL1 | Butane, i | 1e-05 |  |  | POUNDS | 0.001 | POUNDS | No specific emissions authorizations for this facility' |  | CMGP SD FOR COMPRESSOR REPAIR. | CMGP SD FOR COMPRESSOR REPAIR. FLARING IS BEING USED TO MINIMIZE EMISSIONS UNTIL PLANT WAS ABLE TO REPAIR THEIR EQUIPMENT AND RETURN THE PLANT TO NORMAL OPERATION. | Gas analysis and flowrate were used to estimate emissions based on the following formulas: Emissions Calculations: NOx = MCF flared x NOx factor from RG-109 x BTU/scf x 1000 scf/MCF x MMBTU/1000000 BTU CO = MCF flared x CO factor from RG-109 x BTU/scf x 1000 scf/MCF x MMBTU/1000000 BTU Gas was flared to reduce the hydrocarbon and/or H2S emissions to the atmosphere. NMNE NG = MCF flared x 50 lb/mole x mole/.379 MCF x mol % NMNE NG x 0.02 NMNE NG % = 100% - Methane % - Ethane % - Carbon Dioxide % - Nitrogen % H2S = MCF flared x 34 lb/mole x mole/.379 MCF x mol % H2S/100 x 0.02 SO2 = MCF flared x 64 lb/mole x mole/.379 MCF x mol % H2S/100 x 0.98 Attachment A - Rule Compliance Demonstration Request This information request was extracted from TCEQ Rule 101 .222(a-b) regarding demonstration criteria. These responses should be addressed under the appropriate sections of the final report for the incident eg; Cause of Emissions Event, Actions Taken to Minimize Emissions, and Any Additional Information Necessary to Evaluate the Event. (1) How many reportable and recordable emissions events (including this incident) have occurred at the facility/facilities contributing emissions during this incident for the 12 month period prior to this incident? ~3 (2) What were the facility/facilities total actual operating hours during the past 12 months? 8760 (3) Identify the cause or causes of the emissions event and include all contributing factors that led to the emissions event. Discuss how the emissions event could not have been avoided by good design, maintenance, and operation practices, if applicable. Discuss any sudden breakdown of equipment or process that was beyond the owner/operator’s control, if applicable. CMGP SD FOR COMPRESSOR REPAIR. FLARING IS BEING USED TO MINIMIZE EMISSIONS UNTIL PLANT WAS ABLE TO REPAIR THEIR EQUIPMENT AND RETURN THE PLANT TO NORMAL OPERATION. (4) How were the air pollution control equipment or processes (if any) maintained and operated in a manner consistent with good practice for minimizing emissions and reducing the number of emissions events? Flaring was used to minimize emissions. Flares were properly operated. (5) How soon was action taken to achieve compliance once the operator knew or should have known that applicable emission limitations were being exceeded? Once the control panel shut the compressor down gas was immediately routed to the flare (6) How were the amount and duration of the unauthorized emissions and any bypass of pollution control equipment minimized? Emissions were minimized by use of a flare. The flare is the control device, functioned properly, and there was no pollution control equipment bypass. (7) What was the operational status of all emission monitoring systems at the facility/facilities during this emissions event? If any emission monitoring systems were not kept in operation during the emissions event, explain why they weren’t kept in operation. No monitoring systems are required for this site. Field gas production from this site was diverted to the flare and the flare remained ignited until the pressures dropped below the rated pr essures for the equipment at this site. (8) How were the owner or operator’s actions in response to the unauthorized emissions contemporaneously documented? The TCEQ STEERS reporting system was used to provide initial notice of the event. The emission estimates were calculated by u se of t he gas flow rate and gas analysis. (9 ) Ha ve other The notification from the RE indicates that this scheduled event had been cancelled. simila r i ncidents occurred at this/these facility/facilities in the past that might be indicative of inadequate design, operation, or maintenance? No (10) Identify any information you have (e.g., complaints from neighbors, fence line monitoring, air modeling) which indicates an off-site impact. Identify any information you have which indicates the unauthorized emissions caused or contributed to an exceedance of the national ambient air quality standard (NAAQS), a prevention of significant deterioration (P SD) increment, or to a condition of air pollution. The site is located in a rural area. No complaints have been received to XTO’s knowledge and no monitoring is required. (11) Please provide any additional information to support your claim of an affirmative defense. Not applicable.. | 12/27/2017 12:30 PM | 0 | 0 | 0
275177 | RN102527769 | H O MAHONEY TANK BATTERY | FROM DENVER CITY GO NORTH ON STATE HWY 214 FOR 6 MI THEN TURN E ON STATE HWY 213 GO 4.5 MI SITE IS ON SOUTH SIDE OF THE ROAD | YOAKUM | 2 | 01/06/2018 12:30 | 01/09/2018 12:30 | MAINTENANCE | FLARE1 | FL1 | Butane, N- | 1e-05 |  |  | POUNDS | 0.001 | POUNDS | No specific emissions authorizations for this facility' |  | CMGP SD FOR COMPRESSOR REPAIR. | CMGP SD FOR COMPRESSOR REPAIR. FLARING IS BEING USED TO MINIMIZE EMISSIONS UNTIL PLANT WAS ABLE TO REPAIR THEIR EQUIPMENT AND RETURN THE PLANT TO NORMAL OPERATION. | Gas analysis and flowrate were used to estimate emissions based on the following formulas: Emissions Calculations: NOx = MCF flared x NOx factor from RG-109 x BTU/scf x 1000 scf/MCF x MMBTU/1000000 BTU CO = MCF flared x CO factor from RG-109 x BTU/scf x 1000 scf/MCF x MMBTU/1000000 BTU Gas was flared to reduce the hydrocarbon and/or H2S emissions to the atmosphere. NMNE NG = MCF flared x 50 lb/mole x mole/.379 MCF x mol % NMNE NG x 0.02 NMNE NG % = 100% - Methane % - Ethane % - Carbon Dioxide % - Nitrogen % H2S = MCF flared x 34 lb/mole x mole/.379 MCF x mol % H2S/100 x 0.02 SO2 = MCF flared x 64 lb/mole x mole/.379 MCF x mol % H2S/100 x 0.98 Attachment A - Rule Compliance Demonstration Request This information request was extracted from TCEQ Rule 101 .222(a-b) regarding demonstration criteria. These responses should be addressed under the appropriate sections of the final report for the incident eg; Cause of Emissions Event, Actions Taken to Minimize Emissions, and Any Additional Information Necessary to Evaluate the Event. (1) How many reportable and recordable emissions events (including this incident) have occurred at the facility/facilities contributing emissions during this incident for the 12 month period prior to this incident? ~3 (2) What were the facility/facilities total actual operating hours during the past 12 months? 8760 (3) Identify the cause or causes of the emissions event and include all contributing factors that led to the emissions event. Discuss how the emissions event could not have been avoided by good design, maintenance, and operation practices, if applicable. Discuss any sudden breakdown of equipment or process that was beyond the owner/operator’s control, if applicable. CMGP SD FOR COMPRESSOR REPAIR. FLARING IS BEING USED TO MINIMIZE EMISSIONS UNTIL PLANT WAS ABLE TO REPAIR THEIR EQUIPMENT AND RETURN THE PLANT TO NORMAL OPERATION. (4) How were the air pollution control equipment or processes (if any) maintained and operated in a manner consistent with good practice for minimizing emissions and reducing the number of emissions events? Flaring was used to minimize emissions. Flares were properly operated. (5) How soon was action taken to achieve compliance once the operator knew or should have known that applicable emission limitations were being exceeded? Once the control panel shut the compressor down gas was immediately routed to the flare (6) How were the amount and duration of the unauthorized emissions and any bypass of pollution control equipment minimized? Emissions were minimized by use of a flare. The flare is the control device, functioned properly, and there was no pollution control equipment bypass. (7) What was the operational status of all emission monitoring systems at the facility/facilities during this emissions event? If any emission monitoring systems were not kept in operation during the emissions event, explain why they weren’t kept in operation. No monitoring systems are required for this site. Field gas production from this site was diverted to the flare and the flare remained ignited until the pressures dropped below the rated pr essures for the equipment at this site. (8) How were the owner or operator’s actions in response to the unauthorized emissions contemporaneously documented? The TCEQ STEERS reporting system was used to provide initial notice of the event. The emission estimates were calculated by u se of t he gas flow rate and gas analysis. (9 ) Ha ve other The notification from the RE indicates that this scheduled event had been cancelled. simila r i ncidents occurred at this/these facility/facilities in the past that might be indicative of inadequate design, operation, or maintenance? No (10) Identify any information you have (e.g., complaints from neighbors, fence line monitoring, air modeling) which indicates an off-site impact. Identify any information you have which indicates the unauthorized emissions caused or contributed to an exceedance of the national ambient air quality standard (NAAQS), a prevention of significant deterioration (P SD) increment, or to a condition of air pollution. The site is located in a rural area. No complaints have been received to XTO’s knowledge and no monitoring is required. (11) Please provide any additional information to support your claim of an affirmative defense. Not applicable.. | 12/27/2017 12:30 PM | 0 | 0 | 0
275177 | RN102527769 | H O MAHONEY TANK BATTERY | FROM DENVER CITY GO NORTH ON STATE HWY 214 FOR 6 MI THEN TURN E ON STATE HWY 213 GO 4.5 MI SITE IS ON SOUTH SIDE OF THE ROAD | YOAKUM | 2 | 01/06/2018 12:30 | 01/09/2018 12:30 | MAINTENANCE | FLARE1 | FL1 | Carbon Monoxide | 1e-05 |  |  | POUNDS | 0.001 | POUNDS | No specific emissions authorizations for this facility' |  | CMGP SD FOR COMPRESSOR REPAIR. | CMGP SD FOR COMPRESSOR REPAIR. FLARING IS BEING USED TO MINIMIZE EMISSIONS UNTIL PLANT WAS ABLE TO REPAIR THEIR EQUIPMENT AND RETURN THE PLANT TO NORMAL OPERATION. | Gas analysis and flowrate were used to estimate emissions based on the following formulas: Emissions Calculations: NOx = MCF flared x NOx factor from RG-109 x BTU/scf x 1000 scf/MCF x MMBTU/1000000 BTU CO = MCF flared x CO factor from RG-109 x BTU/scf x 1000 scf/MCF x MMBTU/1000000 BTU Gas was flared to reduce the hydrocarbon and/or H2S emissions to the atmosphere. NMNE NG = MCF flared x 50 lb/mole x mole/.379 MCF x mol % NMNE NG x 0.02 NMNE NG % = 100% - Methane % - Ethane % - Carbon Dioxide % - Nitrogen % H2S = MCF flared x 34 lb/mole x mole/.379 MCF x mol % H2S/100 x 0.02 SO2 = MCF flared x 64 lb/mole x mole/.379 MCF x mol % H2S/100 x 0.98 Attachment A - Rule Compliance Demonstration Request This information request was extracted from TCEQ Rule 101 .222(a-b) regarding demonstration criteria. These responses should be addressed under the appropriate sections of the final report for the incident eg; Cause of Emissions Event, Actions Taken to Minimize Emissions, and Any Additional Information Necessary to Evaluate the Event. (1) How many reportable and recordable emissions events (including this incident) have occurred at the facility/facilities contributing emissions during this incident for the 12 month period prior to this incident? ~3 (2) What were the facility/facilities total actual operating hours during the past 12 months? 8760 (3) Identify the cause or causes of the emissions event and include all contributing factors that led to the emissions event. Discuss how the emissions event could not have been avoided by good design, maintenance, and operation practices, if applicable. Discuss any sudden breakdown of equipment or process that was beyond the owner/operator’s control, if applicable. CMGP SD FOR COMPRESSOR REPAIR. FLARING IS BEING USED TO MINIMIZE EMISSIONS UNTIL PLANT WAS ABLE TO REPAIR THEIR EQUIPMENT AND RETURN THE PLANT TO NORMAL OPERATION. (4) How were the air pollution control equipment or processes (if any) maintained and operated in a manner consistent with good practice for minimizing emissions and reducing the number of emissions events? Flaring was used to minimize emissions. Flares were properly operated. (5) How soon was action taken to achieve compliance once the operator knew or should have known that applicable emission limitations were being exceeded? Once the control panel shut the compressor down gas was immediately routed to the flare (6) How were the amount and duration of the unauthorized emissions and any bypass of pollution control equipment minimized? Emissions were minimized by use of a flare. The flare is the control device, functioned properly, and there was no pollution control equipment bypass. (7) What was the operational status of all emission monitoring systems at the facility/facilities during this emissions event? If any emission monitoring systems were not kept in operation during the emissions event, explain why they weren’t kept in operation. No monitoring systems are required for this site. Field gas production from this site was diverted to the flare and the flare remained ignited until the pressures dropped below the rated pr essures for the equipment at this site. (8) How were the owner or operator’s actions in response to the unauthorized emissions contemporaneously documented? The TCEQ STEERS reporting system was used to provide initial notice of the event. The emission estimates were calculated by u se of t he gas flow rate and gas analysis. (9 ) Ha ve other The notification from the RE indicates that this scheduled event had been cancelled. simila r i ncidents occurred at this/these facility/facilities in the past that might be indicative of inadequate design, operation, or maintenance? No (10) Identify any information you have (e.g., complaints from neighbors, fence line monitoring, air modeling) which indicates an off-site impact. Identify any information you have which indicates the unauthorized emissions caused or contributed to an exceedance of the national ambient air quality standard (NAAQS), a prevention of significant deterioration (P SD) increment, or to a condition of air pollution. The site is located in a rural area. No complaints have been received to XTO’s knowledge and no monitoring is required. (11) Please provide any additional information to support your claim of an affirmative defense. Not applicable.. | 12/27/2017 12:30 PM | 0 | 0 | 0
275177 | RN102527769 | H O MAHONEY TANK BATTERY | FROM DENVER CITY GO NORTH ON STATE HWY 214 FOR 6 MI THEN TURN E ON STATE HWY 213 GO 4.5 MI SITE IS ON SOUTH SIDE OF THE ROAD | YOAKUM | 2 | 01/06/2018 12:30 | 01/09/2018 12:30 | MAINTENANCE | FLARE1 | FL1 | hexanes + | 1e-05 |  |  | POUNDS | 0.001 | POUNDS | No specific emissions authorizations for this facility' |  | CMGP SD FOR COMPRESSOR REPAIR. | CMGP SD FOR COMPRESSOR REPAIR. FLARING IS BEING USED TO MINIMIZE EMISSIONS UNTIL PLANT WAS ABLE TO REPAIR THEIR EQUIPMENT AND RETURN THE PLANT TO NORMAL OPERATION. | Gas analysis and flowrate were used to estimate emissions based on the following formulas: Emissions Calculations: NOx = MCF flared x NOx factor from RG-109 x BTU/scf x 1000 scf/MCF x MMBTU/1000000 BTU CO = MCF flared x CO factor from RG-109 x BTU/scf x 1000 scf/MCF x MMBTU/1000000 BTU Gas was flared to reduce the hydrocarbon and/or H2S emissions to the atmosphere. NMNE NG = MCF flared x 50 lb/mole x mole/.379 MCF x mol % NMNE NG x 0.02 NMNE NG % = 100% - Methane % - Ethane % - Carbon Dioxide % - Nitrogen % H2S = MCF flared x 34 lb/mole x mole/.379 MCF x mol % H2S/100 x 0.02 SO2 = MCF flared x 64 lb/mole x mole/.379 MCF x mol % H2S/100 x 0.98 Attachment A - Rule Compliance Demonstration Request This information request was extracted from TCEQ Rule 101 .222(a-b) regarding demonstration criteria. These responses should be addressed under the appropriate sections of the final report for the incident eg; Cause of Emissions Event, Actions Taken to Minimize Emissions, and Any Additional Information Necessary to Evaluate the Event. (1) How many reportable and recordable emissions events (including this incident) have occurred at the facility/facilities contributing emissions during this incident for the 12 month period prior to this incident? ~3 (2) What were the facility/facilities total actual operating hours during the past 12 months? 8760 (3) Identify the cause or causes of the emissions event and include all contributing factors that led to the emissions event. Discuss how the emissions event could not have been avoided by good design, maintenance, and operation practices, if applicable. Discuss any sudden breakdown of equipment or process that was beyond the owner/operator’s control, if applicable. CMGP SD FOR COMPRESSOR REPAIR. FLARING IS BEING USED TO MINIMIZE EMISSIONS UNTIL PLANT WAS ABLE TO REPAIR THEIR EQUIPMENT AND RETURN THE PLANT TO NORMAL OPERATION. (4) How were the air pollution control equipment or processes (if any) maintained and operated in a manner consistent with good practice for minimizing emissions and reducing the number of emissions events? Flaring was used to minimize emissions. Flares were properly operated. (5) How soon was action taken to achieve compliance once the operator knew or should have known that applicable emission limitations were being exceeded? Once the control panel shut the compressor down gas was immediately routed to the flare (6) How were the amount and duration of the unauthorized emissions and any bypass of pollution control equipment minimized? Emissions were minimized by use of a flare. The flare is the control device, functioned properly, and there was no pollution control equipment bypass. (7) What was the operational status of all emission monitoring systems at the facility/facilities during this emissions event? If any emission monitoring systems were not kept in operation during the emissions event, explain why they weren’t kept in operation. No monitoring systems are required for this site. Field gas production from this site was diverted to the flare and the flare remained ignited until the pressures dropped below the rated pr essures for the equipment at this site. (8) How were the owner or operator’s actions in response to the unauthorized emissions contemporaneously documented? The TCEQ STEERS reporting system was used to provide initial notice of the event. The emission estimates were calculated by u se of t he gas flow rate and gas analysis. (9 ) Ha ve other The notification from the RE indicates that this scheduled event had been cancelled. simila r i ncidents occurred at this/these facility/facilities in the past that might be indicative of inadequate design, operation, or maintenance? No (10) Identify any information you have (e.g., complaints from neighbors, fence line monitoring, air modeling) which indicates an off-site impact. Identify any information you have which indicates the unauthorized emissions caused or contributed to an exceedance of the national ambient air quality standard (NAAQS), a prevention of significant deterioration (P SD) increment, or to a condition of air pollution. The site is located in a rural area. No complaints have been received to XTO’s knowledge and no monitoring is required. (11) Please provide any additional information to support your claim of an affirmative defense. Not applicable.. | 12/27/2017 12:30 PM | 0 | 0 | 0
275177 | RN102527769 | H O MAHONEY TANK BATTERY | FROM DENVER CITY GO NORTH ON STATE HWY 214 FOR 6 MI THEN TURN E ON STATE HWY 213 GO 4.5 MI SITE IS ON SOUTH SIDE OF THE ROAD | YOAKUM | 2 | 01/06/2018 12:30 | 01/09/2018 12:30 | MAINTENANCE | FLARE1 | FL1 | Hydrogen Sulfide | 1e-05 |  |  | POUNDS | 0.001 | POUNDS | 'No specific emissions authorizations for this facility' |  | CMGP SD FOR COMPRESSOR REPAIR. | CMGP SD FOR COMPRESSOR REPAIR. FLARING IS BEING USED TO MINIMIZE EMISSIONS UNTIL PLANT WAS ABLE TO REPAIR THEIR EQUIPMENT AND RETURN THE PLANT TO NORMAL OPERATION. | Gas analysis and flowrate were used to estimate emissions based on the following formulas: Emissions Calculations: NOx = MCF flared x NOx factor from RG-109 x BTU/scf x 1000 scf/MCF x MMBTU/1000000 BTU CO = MCF flared x CO factor from RG-109 x BTU/scf x 1000 scf/MCF x MMBTU/1000000 BTU Gas was flared to reduce the hydrocarbon and/or H2S emissions to the atmosphere. NMNE NG = MCF flared x 50 lb/mole x mole/.379 MCF x mol % NMNE NG x 0.02 NMNE NG % = 100% - Methane % - Ethane % - Carbon Dioxide % - Nitrogen % H2S = MCF flared x 34 lb/mole x mole/.379 MCF x mol % H2S/100 x 0.02 SO2 = MCF flared x 64 lb/mole x mole/.379 MCF x mol % H2S/100 x 0.98 Attachment A - Rule Compliance Demonstration Request This information request was extracted from TCEQ Rule 101 .222(a-b) regarding demonstration criteria. These responses should be addressed under the appropriate sections of the final report for the incident eg; Cause of Emissions Event, Actions Taken to Minimize Emissions, and Any Additional Information Necessary to Evaluate the Event. (1) How many reportable and recordable emissions events (including this incident) have occurred at the facility/facilities contributing emissions during this incident for the 12 month period prior to this incident? ~3 (2) What were the facility/facilities total actual operating hours during the past 12 months? 8760 (3) Identify the cause or causes of the emissions event and include all contributing factors that led to the emissions event. Discuss how the emissions event could not have been avoided by good design, maintenance, and operation practices, if applicable. Discuss any sudden breakdown of equipment or process that was beyond the owner/operator’s control, if applicable. CMGP SD FOR COMPRESSOR REPAIR. FLARING IS BEING USED TO MINIMIZE EMISSIONS UNTIL PLANT WAS ABLE TO REPAIR THEIR EQUIPMENT AND RETURN THE PLANT TO NORMAL OPERATION. (4) How were the air pollution control equipment or processes (if any) maintained and operated in a manner consistent with good practice for minimizing emissions and reducing the number of emissions events? Flaring was used to minimize emissions. Flares were properly operated. (5) How soon was action taken to achieve compliance once the operator knew or should have known that applicable emission limitations were being exceeded? Once the control panel shut the compressor down gas was immediately routed to the flare (6) How were the amount and duration of the unauthorized emissions and any bypass of pollution control equipment minimized? Emissions were minimized by use of a flare. The flare is the control device, functioned properly, and there was no pollution control equipment bypass. (7) What was the operational status of all emission monitoring systems at the facility/facilities during this emissions event? If any emission monitoring systems were not kept in operation during the emissions event, explain why they weren’t kept in operation. No monitoring systems are required for this site. Field gas production from this site was diverted to the flare and the flare remained ignited until the pressures dropped below the rated pr essures for the equipment at this site. (8) How were the owner or operator’s actions in response to the unauthorized emissions contemporaneously documented? The TCEQ STEERS reporting system was used to provide initial notice of the event. The emission estimates were calculated by u se of t he gas flow rate and gas analysis. (9 ) Ha ve other The notification from the RE indicates that this scheduled event had been cancelled. simila r i ncidents occurred at this/these facility/facilities in the past that might be indicative of inadequate design, operation, or maintenance? No (10) Identify any information you have (e.g., complaints from neighbors, fence line monitoring, air modeling) which indicates an off-site impact. Identify any information you have which indicates the unauthorized emissions caused or contributed to an exceedance of the national ambient air quality standard (NAAQS), a prevention of significant deterioration (P SD) increment, or to a condition of air pollution. The site is located in a rural area. No complaints have been received to XTO’s knowledge and no monitoring is required. (11) Please provide any additional information to support your claim of an affirmative defense. Not applicable.. | 12/27/2017 12:30 PM | 0 | 0 | 0
275177 | RN102527769 | H O MAHONEY TANK BATTERY | FROM DENVER CITY GO NORTH ON STATE HWY 214 FOR 6 MI THEN TURN E ON STATE HWY 213 GO 4.5 MI SITE IS ON SOUTH SIDE OF THE ROAD | YOAKUM | 2 | 01/06/2018 12:30 | 01/09/2018 12:30 | MAINTENANCE | FLARE1 | FL1 | NOX | 1e-05 |  |  | POUNDS | 0.001 | POUNDS | No specific emissions authorizations for this facility' |  | CMGP SD FOR COMPRESSOR REPAIR. | CMGP SD FOR COMPRESSOR REPAIR. FLARING IS BEING USED TO MINIMIZE EMISSIONS UNTIL PLANT WAS ABLE TO REPAIR THEIR EQUIPMENT AND RETURN THE PLANT TO NORMAL OPERATION. | Gas analysis and flowrate were used to estimate emissions based on the following formulas: Emissions Calculations: NOx = MCF flared x NOx factor from RG-109 x BTU/scf x 1000 scf/MCF x MMBTU/1000000 BTU CO = MCF flared x CO factor from RG-109 x BTU/scf x 1000 scf/MCF x MMBTU/1000000 BTU Gas was flared to reduce the hydrocarbon and/or H2S emissions to the atmosphere. NMNE NG = MCF flared x 50 lb/mole x mole/.379 MCF x mol % NMNE NG x 0.02 NMNE NG % = 100% - Methane % - Ethane % - Carbon Dioxide % - Nitrogen % H2S = MCF flared x 34 lb/mole x mole/.379 MCF x mol % H2S/100 x 0.02 SO2 = MCF flared x 64 lb/mole x mole/.379 MCF x mol % H2S/100 x 0.98 Attachment A - Rule Compliance Demonstration Request This information request was extracted from TCEQ Rule 101 .222(a-b) regarding demonstration criteria. These responses should be addressed under the appropriate sections of the final report for the incident eg; Cause of Emissions Event, Actions Taken to Minimize Emissions, and Any Additional Information Necessary to Evaluate the Event. (1) How many reportable and recordable emissions events (including this incident) have occurred at the facility/facilities contributing emissions during this incident for the 12 month period prior to this incident? ~3 (2) What were the facility/facilities total actual operating hours during the past 12 months? 8760 (3) Identify the cause or causes of the emissions event and include all contributing factors that led to the emissions event. Discuss how the emissions event could not have been avoided by good design, maintenance, and operation practices, if applicable. Discuss any sudden breakdown of equipment or process that was beyond the owner/operator’s control, if applicable. CMGP SD FOR COMPRESSOR REPAIR. FLARING IS BEING USED TO MINIMIZE EMISSIONS UNTIL PLANT WAS ABLE TO REPAIR THEIR EQUIPMENT AND RETURN THE PLANT TO NORMAL OPERATION. (4) How were the air pollution control equipment or processes (if any) maintained and operated in a manner consistent with good practice for minimizing emissions and reducing the number of emissions events? Flaring was used to minimize emissions. Flares were properly operated. (5) How soon was action taken to achieve compliance once the operator knew or should have known that applicable emission limitations were being exceeded? Once the control panel shut the compressor down gas was immediately routed to the flare (6) How were the amount and duration of the unauthorized emissions and any bypass of pollution control equipment minimized? Emissions were minimized by use of a flare. The flare is the control device, functioned properly, and there was no pollution control equipment bypass. (7) What was the operational status of all emission monitoring systems at the facility/facilities during this emissions event? If any emission monitoring systems were not kept in operation during the emissions event, explain why they weren’t kept in operation. No monitoring systems are required for this site. Field gas production from this site was diverted to the flare and the flare remained ignited until the pressures dropped below the rated pr essures for the equipment at this site. (8) How were the owner or operator’s actions in response to the unauthorized emissions contemporaneously documented? The TCEQ STEERS reporting system was used to provide initial notice of the event. The emission estimates were calculated by u se of t he gas flow rate and gas analysis. (9 ) Ha ve other The notification from the RE indicates that this scheduled event had been cancelled. simila r i ncidents occurred at this/these facility/facilities in the past that might be indicative of inadequate design, operation, or maintenance? No (10) Identify any information you have (e.g., complaints from neighbors, fence line monitoring, air modeling) which indicates an off-site impact. Identify any information you have which indicates the unauthorized emissions caused or contributed to an exceedance of the national ambient air quality standard (NAAQS), a prevention of significant deterioration (P SD) increment, or to a condition of air pollution. The site is located in a rural area. No complaints have been received to XTO’s knowledge and no monitoring is required. (11) Please provide any additional information to support your claim of an affirmative defense. Not applicable.. | 12/27/2017 12:30 PM | 0 | 0 | 0
275177 | RN102527769 | H O MAHONEY TANK BATTERY | FROM DENVER CITY GO NORTH ON STATE HWY 214 FOR 6 MI THEN TURN E ON STATE HWY 213 GO 4.5 MI SITE IS ON SOUTH SIDE OF THE ROAD | YOAKUM | 2 | 01/06/2018 12:30 | 01/09/2018 12:30 | MAINTENANCE | FLARE1 | FL1 | pentane, iso- | 1e-05 |  |  | POUNDS | 0.001 | POUNDS | No specific emissions authorizations for this facility' |  | CMGP SD FOR COMPRESSOR REPAIR. | CMGP SD FOR COMPRESSOR REPAIR. FLARING IS BEING USED TO MINIMIZE EMISSIONS UNTIL PLANT WAS ABLE TO REPAIR THEIR EQUIPMENT AND RETURN THE PLANT TO NORMAL OPERATION. | Gas analysis and flowrate were used to estimate emissions based on the following formulas: Emissions Calculations: NOx = MCF flared x NOx factor from RG-109 x BTU/scf x 1000 scf/MCF x MMBTU/1000000 BTU CO = MCF flared x CO factor from RG-109 x BTU/scf x 1000 scf/MCF x MMBTU/1000000 BTU Gas was flared to reduce the hydrocarbon and/or H2S emissions to the atmosphere. NMNE NG = MCF flared x 50 lb/mole x mole/.379 MCF x mol % NMNE NG x 0.02 NMNE NG % = 100% - Methane % - Ethane % - Carbon Dioxide % - Nitrogen % H2S = MCF flared x 34 lb/mole x mole/.379 MCF x mol % H2S/100 x 0.02 SO2 = MCF flared x 64 lb/mole x mole/.379 MCF x mol % H2S/100 x 0.98 Attachment A - Rule Compliance Demonstration Request This information request was extracted from TCEQ Rule 101 .222(a-b) regarding demonstration criteria. These responses should be addressed under the appropriate sections of the final report for the incident eg; Cause of Emissions Event, Actions Taken to Minimize Emissions, and Any Additional Information Necessary to Evaluate the Event. (1) How many reportable and recordable emissions events (including this incident) have occurred at the facility/facilities contributing emissions during this incident for the 12 month period prior to this incident? ~3 (2) What were the facility/facilities total actual operating hours during the past 12 months? 8760 (3) Identify the cause or causes of the emissions event and include all contributing factors that led to the emissions event. Discuss how the emissions event could not have been avoided by good design, maintenance, and operation practices, if applicable. Discuss any sudden breakdown of equipment or process that was beyond the owner/operator’s control, if applicable. CMGP SD FOR COMPRESSOR REPAIR. FLARING IS BEING USED TO MINIMIZE EMISSIONS UNTIL PLANT WAS ABLE TO REPAIR THEIR EQUIPMENT AND RETURN THE PLANT TO NORMAL OPERATION. (4) How were the air pollution control equipment or processes (if any) maintained and operated in a manner consistent with good practice for minimizing emissions and reducing the number of emissions events? Flaring was used to minimize emissions. Flares were properly operated. (5) How soon was action taken to achieve compliance once the operator knew or should have known that applicable emission limitations were being exceeded? Once the control panel shut the compressor down gas was immediately routed to the flare (6) How were the amount and duration of the unauthorized emissions and any bypass of pollution control equipment minimized? Emissions were minimized by use of a flare. The flare is the control device, functioned properly, and there was no pollution control equipment bypass. (7) What was the operational status of all emission monitoring systems at the facility/facilities during this emissions event? If any emission monitoring systems were not kept in operation during the emissions event, explain why they weren’t kept in operation. No monitoring systems are required for this site. Field gas production from this site was diverted to the flare and the flare remained ignited until the pressures dropped below the rated pr essures for the equipment at this site. (8) How were the owner or operator’s actions in response to the unauthorized emissions contemporaneously documented? The TCEQ STEERS reporting system was used to provide initial notice of the event. The emission estimates were calculated by u se of t he gas flow rate and gas analysis. (9 ) Ha ve other The notification from the RE indicates that this scheduled event had been cancelled. simila r i ncidents occurred at this/these facility/facilities in the past that might be indicative of inadequate design, operation, or maintenance? No (10) Identify any information you have (e.g., complaints from neighbors, fence line monitoring, air modeling) which indicates an off-site impact. Identify any information you have which indicates the unauthorized emissions caused or contributed to an exceedance of the national ambient air quality standard (NAAQS), a prevention of significant deterioration (P SD) increment, or to a condition of air pollution. The site is located in a rural area. No complaints have been received to XTO’s knowledge and no monitoring is required. (11) Please provide any additional information to support your claim of an affirmative defense. Not applicable.. | 12/27/2017 12:30 PM | 0 | 0 | 0
275177 | RN102527769 | H O MAHONEY TANK BATTERY | FROM DENVER CITY GO NORTH ON STATE HWY 214 FOR 6 MI THEN TURN E ON STATE HWY 213 GO 4.5 MI SITE IS ON SOUTH SIDE OF THE ROAD | YOAKUM | 2 | 01/06/2018 12:30 | 01/09/2018 12:30 | MAINTENANCE | FLARE1 | FL1 | Pentane, N- | 1e-05 |  |  | POUNDS | 0.001 | POUNDS | No specific emissions authorizations for this facility' |  | CMGP SD FOR COMPRESSOR REPAIR. | CMGP SD FOR COMPRESSOR REPAIR. FLARING IS BEING USED TO MINIMIZE EMISSIONS UNTIL PLANT WAS ABLE TO REPAIR THEIR EQUIPMENT AND RETURN THE PLANT TO NORMAL OPERATION. | Gas analysis and flowrate were used to estimate emissions based on the following formulas: Emissions Calculations: NOx = MCF flared x NOx factor from RG-109 x BTU/scf x 1000 scf/MCF x MMBTU/1000000 BTU CO = MCF flared x CO factor from RG-109 x BTU/scf x 1000 scf/MCF x MMBTU/1000000 BTU Gas was flared to reduce the hydrocarbon and/or H2S emissions to the atmosphere. NMNE NG = MCF flared x 50 lb/mole x mole/.379 MCF x mol % NMNE NG x 0.02 NMNE NG % = 100% - Methane % - Ethane % - Carbon Dioxide % - Nitrogen % H2S = MCF flared x 34 lb/mole x mole/.379 MCF x mol % H2S/100 x 0.02 SO2 = MCF flared x 64 lb/mole x mole/.379 MCF x mol % H2S/100 x 0.98 Attachment A - Rule Compliance Demonstration Request This information request was extracted from TCEQ Rule 101 .222(a-b) regarding demonstration criteria. These responses should be addressed under the appropriate sections of the final report for the incident eg; Cause of Emissions Event, Actions Taken to Minimize Emissions, and Any Additional Information Necessary to Evaluate the Event. (1) How many reportable and recordable emissions events (including this incident) have occurred at the facility/facilities contributing emissions during this incident for the 12 month period prior to this incident? ~3 (2) What were the facility/facilities total actual operating hours during the past 12 months? 8760 (3) Identify the cause or causes of the emissions event and include all contributing factors that led to the emissions event. Discuss how the emissions event could not have been avoided by good design, maintenance, and operation practices, if applicable. Discuss any sudden breakdown of equipment or process that was beyond the owner/operator’s control, if applicable. CMGP SD FOR COMPRESSOR REPAIR. FLARING IS BEING USED TO MINIMIZE EMISSIONS UNTIL PLANT WAS ABLE TO REPAIR THEIR EQUIPMENT AND RETURN THE PLANT TO NORMAL OPERATION. (4) How were the air pollution control equipment or processes (if any) maintained and operated in a manner consistent with good practice for minimizing emissions and reducing the number of emissions events? Flaring was used to minimize emissions. Flares were properly operated. (5) How soon was action taken to achieve compliance once the operator knew or should have known that applicable emission limitations were being exceeded? Once the control panel shut the compressor down gas was immediately routed to the flare (6) How were the amount and duration of the unauthorized emissions and any bypass of pollution control equipment minimized? Emissions were minimized by use of a flare. The flare is the control device, functioned properly, and there was no pollution control equipment bypass. (7) What was the operational status of all emission monitoring systems at the facility/facilities during this emissions event? If any emission monitoring systems were not kept in operation during the emissions event, explain why they weren’t kept in operation. No monitoring systems are required for this site. Field gas production from this site was diverted to the flare and the flare remained ignited until the pressures dropped below the rated pr essures for the equipment at this site. (8) How were the owner or operator’s actions in response to the unauthorized emissions contemporaneously documented? The TCEQ STEERS reporting system was used to provide initial notice of the event. The emission estimates were calculated by u se of t he gas flow rate and gas analysis. (9 ) Ha ve other The notification from the RE indicates that this scheduled event had been cancelled. simila r i ncidents occurred at this/these facility/facilities in the past that might be indicative of inadequate design, operation, or maintenance? No (10) Identify any information you have (e.g., complaints from neighbors, fence line monitoring, air modeling) which indicates an off-site impact. Identify any information you have which indicates the unauthorized emissions caused or contributed to an exceedance of the national ambient air quality standard (NAAQS), a prevention of significant deterioration (P SD) increment, or to a condition of air pollution. The site is located in a rural area. No complaints have been received to XTO’s knowledge and no monitoring is required. (11) Please provide any additional information to support your claim of an affirmative defense. Not applicable.. | 12/27/2017 12:30 PM | 0 | 0 | 0
275177 | RN102527769 | H O MAHONEY TANK BATTERY | FROM DENVER CITY GO NORTH ON STATE HWY 214 FOR 6 MI THEN TURN E ON STATE HWY 213 GO 4.5 MI SITE IS ON SOUTH SIDE OF THE ROAD | YOAKUM | 2 | 01/06/2018 12:30 | 01/09/2018 12:30 | MAINTENANCE | FLARE1 | FL1 | Propane | 1e-05 |  |  | POUNDS | 0.001 | POUNDS | No specific emissions authorizations for this facility' |  | CMGP SD FOR COMPRESSOR REPAIR. | CMGP SD FOR COMPRESSOR REPAIR. FLARING IS BEING USED TO MINIMIZE EMISSIONS UNTIL PLANT WAS ABLE TO REPAIR THEIR EQUIPMENT AND RETURN THE PLANT TO NORMAL OPERATION. | Gas analysis and flowrate were used to estimate emissions based on the following formulas: Emissions Calculations: NOx = MCF flared x NOx factor from RG-109 x BTU/scf x 1000 scf/MCF x MMBTU/1000000 BTU CO = MCF flared x CO factor from RG-109 x BTU/scf x 1000 scf/MCF x MMBTU/1000000 BTU Gas was flared to reduce the hydrocarbon and/or H2S emissions to the atmosphere. NMNE NG = MCF flared x 50 lb/mole x mole/.379 MCF x mol % NMNE NG x 0.02 NMNE NG % = 100% - Methane % - Ethane % - Carbon Dioxide % - Nitrogen % H2S = MCF flared x 34 lb/mole x mole/.379 MCF x mol % H2S/100 x 0.02 SO2 = MCF flared x 64 lb/mole x mole/.379 MCF x mol % H2S/100 x 0.98 Attachment A - Rule Compliance Demonstration Request This information request was extracted from TCEQ Rule 101 .222(a-b) regarding demonstration criteria. These responses should be addressed under the appropriate sections of the final report for the incident eg; Cause of Emissions Event, Actions Taken to Minimize Emissions, and Any Additional Information Necessary to Evaluate the Event. (1) How many reportable and recordable emissions events (including this incident) have occurred at the facility/facilities contributing emissions during this incident for the 12 month period prior to this incident? ~3 (2) What were the facility/facilities total actual operating hours during the past 12 months? 8760 (3) Identify the cause or causes of the emissions event and include all contributing factors that led to the emissions event. Discuss how the emissions event could not have been avoided by good design, maintenance, and operation practices, if applicable. Discuss any sudden breakdown of equipment or process that was beyond the owner/operator’s control, if applicable. CMGP SD FOR COMPRESSOR REPAIR. FLARING IS BEING USED TO MINIMIZE EMISSIONS UNTIL PLANT WAS ABLE TO REPAIR THEIR EQUIPMENT AND RETURN THE PLANT TO NORMAL OPERATION. (4) How were the air pollution control equipment or processes (if any) maintained and operated in a manner consistent with good practice for minimizing emissions and reducing the number of emissions events? Flaring was used to minimize emissions. Flares were properly operated. (5) How soon was action taken to achieve compliance once the operator knew or should have known that applicable emission limitations were being exceeded? Once the control panel shut the compressor down gas was immediately routed to the flare (6) How were the amount and duration of the unauthorized emissions and any bypass of pollution control equipment minimized? Emissions were minimized by use of a flare. The flare is the control device, functioned properly, and there was no pollution control equipment bypass. (7) What was the operational status of all emission monitoring systems at the facility/facilities during this emissions event? If any emission monitoring systems were not kept in operation during the emissions event, explain why they weren’t kept in operation. No monitoring systems are required for this site. Field gas production from this site was diverted to the flare and the flare remained ignited until the pressures dropped below the rated pr essures for the equipment at this site. (8) How were the owner or operator’s actions in response to the unauthorized emissions contemporaneously documented? The TCEQ STEERS reporting system was used to provide initial notice of the event. The emission estimates were calculated by u se of t he gas flow rate and gas analysis. (9 ) Ha ve other The notification from the RE indicates that this scheduled event had been cancelled. simila r i ncidents occurred at this/these facility/facilities in the past that might be indicative of inadequate design, operation, or maintenance? No (10) Identify any information you have (e.g., complaints from neighbors, fence line monitoring, air modeling) which indicates an off-site impact. Identify any information you have which indicates the unauthorized emissions caused or contributed to an exceedance of the national ambient air quality standard (NAAQS), a prevention of significant deterioration (P SD) increment, or to a condition of air pollution. The site is located in a rural area. No complaints have been received to XTO’s knowledge and no monitoring is required. (11) Please provide any additional information to support your claim of an affirmative defense. Not applicable.. | 12/27/2017 12:30 PM | 0 | 0 | 0
275177 | RN102527769 | H O MAHONEY TANK BATTERY | FROM DENVER CITY GO NORTH ON STATE HWY 214 FOR 6 MI THEN TURN E ON STATE HWY 213 GO 4.5 MI SITE IS ON SOUTH SIDE OF THE ROAD | YOAKUM | 2 | 01/06/2018 12:30 | 01/09/2018 12:30 | MAINTENANCE | FLARE1 | FL1 | Sulfur dioxide | 1e-05 |  |  | POUNDS | 0.001 | POUNDS | No specific emissions authorizations for this facility' |  | CMGP SD FOR COMPRESSOR REPAIR. | CMGP SD FOR COMPRESSOR REPAIR. FLARING IS BEING USED TO MINIMIZE EMISSIONS UNTIL PLANT WAS ABLE TO REPAIR THEIR EQUIPMENT AND RETURN THE PLANT TO NORMAL OPERATION. | Gas analysis and flowrate were used to estimate emissions based on the following formulas: Emissions Calculations: NOx = MCF flared x NOx factor from RG-109 x BTU/scf x 1000 scf/MCF x MMBTU/1000000 BTU CO = MCF flared x CO factor from RG-109 x BTU/scf x 1000 scf/MCF x MMBTU/1000000 BTU Gas was flared to reduce the hydrocarbon and/or H2S emissions to the atmosphere. NMNE NG = MCF flared x 50 lb/mole x mole/.379 MCF x mol % NMNE NG x 0.02 NMNE NG % = 100% - Methane % - Ethane % - Carbon Dioxide % - Nitrogen % H2S = MCF flared x 34 lb/mole x mole/.379 MCF x mol % H2S/100 x 0.02 SO2 = MCF flared x 64 lb/mole x mole/.379 MCF x mol % H2S/100 x 0.98 Attachment A - Rule Compliance Demonstration Request This information request was extracted from TCEQ Rule 101 .222(a-b) regarding demonstration criteria. These responses should be addressed under the appropriate sections of the final report for the incident eg; Cause of Emissions Event, Actions Taken to Minimize Emissions, and Any Additional Information Necessary to Evaluate the Event. (1) How many reportable and recordable emissions events (including this incident) have occurred at the facility/facilities contributing emissions during this incident for the 12 month period prior to this incident? ~3 (2) What were the facility/facilities total actual operating hours during the past 12 months? 8760 (3) Identify the cause or causes of the emissions event and include all contributing factors that led to the emissions event. Discuss how the emissions event could not have been avoided by good design, maintenance, and operation practices, if applicable. Discuss any sudden breakdown of equipment or process that was beyond the owner/operator’s control, if applicable. CMGP SD FOR COMPRESSOR REPAIR. FLARING IS BEING USED TO MINIMIZE EMISSIONS UNTIL PLANT WAS ABLE TO REPAIR THEIR EQUIPMENT AND RETURN THE PLANT TO NORMAL OPERATION. (4) How were the air pollution control equipment or processes (if any) maintained and operated in a manner consistent with good practice for minimizing emissions and reducing the number of emissions events? Flaring was used to minimize emissions. Flares were properly operated. (5) How soon was action taken to achieve compliance once the operator knew or should have known that applicable emission limitations were being exceeded? Once the control panel shut the compressor down gas was immediately routed to the flare (6) How were the amount and duration of the unauthorized emissions and any bypass of pollution control equipment minimized? Emissions were minimized by use of a flare. The flare is the control device, functioned properly, and there was no pollution control equipment bypass. (7) What was the operational status of all emission monitoring systems at the facility/facilities during this emissions event? If any emission monitoring systems were not kept in operation during the emissions event, explain why they weren’t kept in operation. No monitoring systems are required for this site. Field gas production from this site was diverted to the flare and the flare remained ignited until the pressures dropped below the rated pr essures for the equipment at this site. (8) How were the owner or operator’s actions in response to the unauthorized emissions contemporaneously documented? The TCEQ STEERS reporting system was used to provide initial notice of the event. The emission estimates were calculated by u se of t he gas flow rate and gas analysis. (9 ) Ha ve other The notification from the RE indicates that this scheduled event had been cancelled. simila r i ncidents occurred at this/these facility/facilities in the past that might be indicative of inadequate design, operation, or maintenance? No (10) Identify any information you have (e.g., complaints from neighbors, fence line monitoring, air modeling) which indicates an off-site impact. Identify any information you have which indicates the unauthorized emissions caused or contributed to an exceedance of the national ambient air quality standard (NAAQS), a prevention of significant deterioration (P SD) increment, or to a condition of air pollution. The site is located in a rural area. No complaints have been received to XTO’s knowledge and no monitoring is required. (11) Please provide any additional information to support your claim of an affirmative defense. Not applicable.. | 12/27/2017 12:30 PM | 0 | 0 | 0
275176 | RN106492937 | CORNELL FIELD FLARE SITE | FROM COUNTY ROAD 370 AND WESTHAVEN DRIVE, GO NORTH ON WESTHAVEN DRIVE FOR 1.1 MILES AND TURN RIGHT. GO 0.1 MILES AND SITE WILL BE ON THE RIGHT | YOAKUM | 2 | 01/04/2018 12:30 | 01/05/2018 1:30 | EMISSIONS EVENT | FLARE 1 | FL 1 | Butane, i | 309 |  |  | POUNDS | 0.001 | POUNDS | 'No specific emissions authorizations for this facility |  | FLARED INTERMITTENTLY 1/4/2018 TO 1/9/2018 (6 DAYS) FOR A TOTAL OF 13 HOURS DUE TO COMPRESSOR ISSUES AT CORNELL MAHONEY GAS PLANT. THIS NOTICE WAS ORIGINALLY SUBMITTED AS A MAINTENANCE INCIDENT BUT WAS CHANGED TO AN EMISSION EVENT ON FINAL REPORT. FLARING DUE TO: BAD COMPRESSION VALVES, 3RD STAGE CYLINDER RYDERS AND TRANSMITTER PROBLEMS. | FLARING WAS USED TO MINIMIZE EMISSIONS. TO RESOLVE COMPRESSOR ISSUES COMPRESSOR VALVES, RINGS & RYDERS & PRESSURE TRANSMITTER WERE REPLACED. PARTS HAVE BEEN ORDERED FOR COMPRESSOR REBUILD AND A MAINTENANCE REPORT WILL BE OPENED WHEN REBUILD SHOP HAS ALL THE PARTS. | Gas analysis and flowrate were used to estimate emissions based on the following formulas: Emissions Calculations: NOx = MCF flared x NOx factor from RG-109 x BTU/scf x 1000 scf/MCF x MMBTU/1000000 BTU CO = MCF flared x CO factor from RG-109 x BTU/scf x 1000 scf/MCF x MMBTU/1000000 BTU Gas was flared to reduce the hydrocarbon and/or H2S emissions to the atmosphere. NMNE NG = MCF flared x 50 lb/mole x mole/.379 MCF x mol % NMNE NG x 0.02 NMNE NG % = 100% - Methane % - Ethane % - Carbon Dioxide % - Nitrogen % H2S = MCF flared x 34 lb/mole x mole/.379 MCF x mol % H2S/100 x 0.02 SO2 = MCF flared x 64 lb/mole x mole/.379 MCF x mol % H2S/100 x 0.98 Attachment A - Rule Compliance Demonstration Request This information request was extracted from TCEQ Rule 101 .222(a-b) regarding demonstration criteria. These responses should be addressed under the appropriate sections of the final report for the incident eg; Cause of Emissions Event, Actions Taken to Minimize Emissions, and Any Additional Information Necessary to Evaluate the Event. (1) How many reportable and recordable emissions events (including this incident) have occurred at the facility/facilities contributing emissions during this incident for the 12 month period prior to this incident? 21 (2) What were the facility/facilities total actual operating hours during the past 12 months? 8760 (3) Identify the cause or causes of the emissions event and include all contributing factors that led to the emissions event. Discuss how the emissions event could not have been avoided by good design, maintenance, and operation practices, if applicable. Discuss any sudden breakdown of equipment or process that was beyond the owner/operator’s control, if applicable. CMGP COMPRESSOR PROBLEMS. FLARING IS BEING USED TO MINIMIZE EMISSIONS UNTIL PLANT RETURNED TO NORMAL OPERATION. (4) How were the air pollution control equipment or processes (if any) maintained and operated in a manner consistent with good practice for minimizing emissions and reducing the number of emissions events? Flaring was used to minimize emissions. Flares were properly operated. (5) How soon was action taken to achieve compliance once the operator knew or should have known that applicable emission limitations were being exceeded? Once the control panel shut the compressor down gas was immediately routed to the flare (6) How were the amount and duration of the unauthorized emissions and any bypass of pollution control equipment minimized? Emissions were minimized by use of a flare. The flare is the control device, functioned properly, and there was no pollution control equipment bypass. (7) What was the operational status of all emission monitoring systems at the facility/facilities during this emissions event? If any emission monitoring systems were not kept in operation during the emissions event, explain why they weren’t kept in operation. No monitoring systems are required for this site. Field gas production from this site was diverted to the flare and the flare remained ignited until the pressures dropped below the rated pressures for the equipment at this site. (8) How were the owner or operator’s actions in response to the unauthorized emissions contemporaneously documented? The TCEQ STEERS reporting system was used to provide initial notice of the event. The emission estimates were calculated by use of the gas flow rate a nd gas analysis. (9) Have other similar incidents occurred at this/these facility/facilities in th e past that might be indicative of inadequate design, operation, or maintenance? No (10) Identify any information you have (e.g., complaints from neighbors, fence line monitoring, air modeling) which indicates an off-site impact. Identify any information you have which indicates the unauthorized emissions caused or contributed to an exceedance of the national ambient air quality standard (NAAQS), a prevention of significant deterioration (P SD) increment, or to a condition of air pollution. The site is located in a rural area. No complaints have been received to XTO’s knowledge and no monitoring is required. (11) Please provide any additional information to support your claim of an affirmative defense. Not applicable. | 12/27/2017 12:19 PM | 0 | 0 | 0
275176 | RN106492937 | CORNELL FIELD FLARE SITE | FROM COUNTY ROAD 370 AND WESTHAVEN DRIVE, GO NORTH ON WESTHAVEN DRIVE FOR 1.1 MILES AND TURN RIGHT. GO 0.1 MILES AND SITE WILL BE ON THE RIGHT | YOAKUM | 2 | 01/04/2018 12:30 | 01/05/2018 1:30 | EMISSIONS EVENT | FLARE 1 | FL 1 | Butane, N- | 805 |  |  | POUNDS | 0.001 | POUNDS | 'No specific emissions authorizations for this facility |  | FLARED INTERMITTENTLY 1/4/2018 TO 1/9/2018 (6 DAYS) FOR A TOTAL OF 13 HOURS DUE TO COMPRESSOR ISSUES AT CORNELL MAHONEY GAS PLANT. THIS NOTICE WAS ORIGINALLY SUBMITTED AS A MAINTENANCE INCIDENT BUT WAS CHANGED TO AN EMISSION EVENT ON FINAL REPORT. FLARING DUE TO: BAD COMPRESSION VALVES, 3RD STAGE CYLINDER RYDERS AND TRANSMITTER PROBLEMS. | FLARING WAS USED TO MINIMIZE EMISSIONS. TO RESOLVE COMPRESSOR ISSUES COMPRESSOR VALVES, RINGS & RYDERS & PRESSURE TRANSMITTER WERE REPLACED. PARTS HAVE BEEN ORDERED FOR COMPRESSOR REBUILD AND A MAINTENANCE REPORT WILL BE OPENED WHEN REBUILD SHOP HAS ALL THE PARTS. | Gas analysis and flowrate were used to estimate emissions based on the following formulas: Emissions Calculations: NOx = MCF flared x NOx factor from RG-109 x BTU/scf x 1000 scf/MCF x MMBTU/1000000 BTU CO = MCF flared x CO factor from RG-109 x BTU/scf x 1000 scf/MCF x MMBTU/1000000 BTU Gas was flared to reduce the hydrocarbon and/or H2S emissions to the atmosphere. NMNE NG = MCF flared x 50 lb/mole x mole/.379 MCF x mol % NMNE NG x 0.02 NMNE NG % = 100% - Methane % - Ethane % - Carbon Dioxide % - Nitrogen % H2S = MCF flared x 34 lb/mole x mole/.379 MCF x mol % H2S/100 x 0.02 SO2 = MCF flared x 64 lb/mole x mole/.379 MCF x mol % H2S/100 x 0.98 Attachment A - Rule Compliance Demonstration Request This information request was extracted from TCEQ Rule 101 .222(a-b) regarding demonstration criteria. These responses should be addressed under the appropriate sections of the final report for the incident eg; Cause of Emissions Event, Actions Taken to Minimize Emissions, and Any Additional Information Necessary to Evaluate the Event. (1) How many reportable and recordable emissions events (including this incident) have occurred at the facility/facilities contributing emissions during this incident for the 12 month period prior to this incident? 21 (2) What were the facility/facilities total actual operating hours during the past 12 months? 8760 (3) Identify the cause or causes of the emissions event and include all contributing factors that led to the emissions event. Discuss how the emissions event could not have been avoided by good design, maintenance, and operation practices, if applicable. Discuss any sudden breakdown of equipment or process that was beyond the owner/operator’s control, if applicable. CMGP COMPRESSOR PROBLEMS. FLARING IS BEING USED TO MINIMIZE EMISSIONS UNTIL PLANT RETURNED TO NORMAL OPERATION. (4) How were the air pollution control equipment or processes (if any) maintained and operated in a manner consistent with good practice for minimizing emissions and reducing the number of emissions events? Flaring was used to minimize emissions. Flares were properly operated. (5) How soon was action taken to achieve compliance once the operator knew or should have known that applicable emission limitations were being exceeded? Once the control panel shut the compressor down gas was immediately routed to the flare (6) How were the amount and duration of the unauthorized emissions and any bypass of pollution control equipment minimized? Emissions were minimized by use of a flare. The flare is the control device, functioned properly, and there was no pollution control equipment bypass. (7) What was the operational status of all emission monitoring systems at the facility/facilities during this emissions event? If any emission monitoring systems were not kept in operation during the emissions event, explain why they weren’t kept in operation. No monitoring systems are required for this site. Field gas production from this site was diverted to the flare and the flare remained ignited until the pressures dropped below the rated pressures for the equipment at this site. (8) How were the owner or operator’s actions in response to the unauthorized emissions contemporaneously documented? The TCEQ STEERS reporting system was used to provide initial notice of the event. The emission estimates were calculated by use of the gas flow rate a nd gas analysis. (9) Have other similar incidents occurred at this/these facility/facilities in th e past that might be indicative of inadequate design, operation, or maintenance? No (10) Identify any information you have (e.g., complaints from neighbors, fence line monitoring, air modeling) which indicates an off-site impact. Identify any information you have which indicates the unauthorized emissions caused or contributed to an exceedance of the national ambient air quality standard (NAAQS), a prevention of significant deterioration (P SD) increment, or to a condition of air pollution. The site is located in a rural area. No complaints have been received to XTO’s knowledge and no monitoring is required. (11) Please provide any additional information to support your claim of an affirmative defense. Not applicable. | 12/27/2017 12:19 PM | 0 | 0 | 0
275176 | RN106492937 | CORNELL FIELD FLARE SITE | FROM COUNTY ROAD 370 AND WESTHAVEN DRIVE, GO NORTH ON WESTHAVEN DRIVE FOR 1.1 MILES AND TURN RIGHT. GO 0.1 MILES AND SITE WILL BE ON THE RIGHT | YOAKUM | 2 | 01/04/2018 12:30 | 01/05/2018 1:30 | EMISSIONS EVENT | FLARE 1 | FL 1 | Carbon Monoxide | 3551 |  |  | POUNDS | 0.001 | POUNDS | 'No specific emissions authorizations for this facility |  | FLARED INTERMITTENTLY 1/4/2018 TO 1/9/2018 (6 DAYS) FOR A TOTAL OF 13 HOURS DUE TO COMPRESSOR ISSUES AT CORNELL MAHONEY GAS PLANT. THIS NOTICE WAS ORIGINALLY SUBMITTED AS A MAINTENANCE INCIDENT BUT WAS CHANGED TO AN EMISSION EVENT ON FINAL REPORT. FLARING DUE TO: BAD COMPRESSION VALVES, 3RD STAGE CYLINDER RYDERS AND TRANSMITTER PROBLEMS. | FLARING WAS USED TO MINIMIZE EMISSIONS. TO RESOLVE COMPRESSOR ISSUES COMPRESSOR VALVES, RINGS & RYDERS & PRESSURE TRANSMITTER WERE REPLACED. PARTS HAVE BEEN ORDERED FOR COMPRESSOR REBUILD AND A MAINTENANCE REPORT WILL BE OPENED WHEN REBUILD SHOP HAS ALL THE PARTS. | Gas analysis and flowrate were used to estimate emissions based on the following formulas: Emissions Calculations: NOx = MCF flared x NOx factor from RG-109 x BTU/scf x 1000 scf/MCF x MMBTU/1000000 BTU CO = MCF flared x CO factor from RG-109 x BTU/scf x 1000 scf/MCF x MMBTU/1000000 BTU Gas was flared to reduce the hydrocarbon and/or H2S emissions to the atmosphere. NMNE NG = MCF flared x 50 lb/mole x mole/.379 MCF x mol % NMNE NG x 0.02 NMNE NG % = 100% - Methane % - Ethane % - Carbon Dioxide % - Nitrogen % H2S = MCF flared x 34 lb/mole x mole/.379 MCF x mol % H2S/100 x 0.02 SO2 = MCF flared x 64 lb/mole x mole/.379 MCF x mol % H2S/100 x 0.98 Attachment A - Rule Compliance Demonstration Request This information request was extracted from TCEQ Rule 101 .222(a-b) regarding demonstration criteria. These responses should be addressed under the appropriate sections of the final report for the incident eg; Cause of Emissions Event, Actions Taken to Minimize Emissions, and Any Additional Information Necessary to Evaluate the Event. (1) How many reportable and recordable emissions events (including this incident) have occurred at the facility/facilities contributing emissions during this incident for the 12 month period prior to this incident? 21 (2) What were the facility/facilities total actual operating hours during the past 12 months? 8760 (3) Identify the cause or causes of the emissions event and include all contributing factors that led to the emissions event. Discuss how the emissions event could not have been avoided by good design, maintenance, and operation practices, if applicable. Discuss any sudden breakdown of equipment or process that was beyond the owner/operator’s control, if applicable. CMGP COMPRESSOR PROBLEMS. FLARING IS BEING USED TO MINIMIZE EMISSIONS UNTIL PLANT RETURNED TO NORMAL OPERATION. (4) How were the air pollution control equipment or processes (if any) maintained and operated in a manner consistent with good practice for minimizing emissions and reducing the number of emissions events? Flaring was used to minimize emissions. Flares were properly operated. (5) How soon was action taken to achieve compliance once the operator knew or should have known that applicable emission limitations were being exceeded? Once the control panel shut the compressor down gas was immediately routed to the flare (6) How were the amount and duration of the unauthorized emissions and any bypass of pollution control equipment minimized? Emissions were minimized by use of a flare. The flare is the control device, functioned properly, and there was no pollution control equipment bypass. (7) What was the operational status of all emission monitoring systems at the facility/facilities during this emissions event? If any emission monitoring systems were not kept in operation during the emissions event, explain why they weren’t kept in operation. No monitoring systems are required for this site. Field gas production from this site was diverted to the flare and the flare remained ignited until the pressures dropped below the rated pressures for the equipment at this site. (8) How were the owner or operator’s actions in response to the unauthorized emissions contemporaneously documented? The TCEQ STEERS reporting system was used to provide initial notice of the event. The emission estimates were calculated by use of the gas flow rate a nd gas analysis. (9) Have other similar incidents occurred at this/these facility/facilities in th e past that might be indicative of inadequate design, operation, or maintenance? No (10) Identify any information you have (e.g., complaints from neighbors, fence line monitoring, air modeling) which indicates an off-site impact. Identify any information you have which indicates the unauthorized emissions caused or contributed to an exceedance of the national ambient air quality standard (NAAQS), a prevention of significant deterioration (P SD) increment, or to a condition of air pollution. The site is located in a rural area. No complaints have been received to XTO’s knowledge and no monitoring is required. (11) Please provide any additional information to support your claim of an affirmative defense. Not applicable. | 12/27/2017 12:19 PM | 0 | 0 | 0
275176 | RN106492937 | CORNELL FIELD FLARE SITE | FROM COUNTY ROAD 370 AND WESTHAVEN DRIVE, GO NORTH ON WESTHAVEN DRIVE FOR 1.1 MILES AND TURN RIGHT. GO 0.1 MILES AND SITE WILL BE ON THE RIGHT | YOAKUM | 2 | 01/04/2018 12:30 | 01/05/2018 1:30 | EMISSIONS EVENT | FLARE 1 | FL 1 | hexanes + | 568 |  |  | POUNDS | 0.001 | POUNDS | 'No specific emissions authorizations for this facility |  | FLARED INTERMITTENTLY 1/4/2018 TO 1/9/2018 (6 DAYS) FOR A TOTAL OF 13 HOURS DUE TO COMPRESSOR ISSUES AT CORNELL MAHONEY GAS PLANT. THIS NOTICE WAS ORIGINALLY SUBMITTED AS A MAINTENANCE INCIDENT BUT WAS CHANGED TO AN EMISSION EVENT ON FINAL REPORT. FLARING DUE TO: BAD COMPRESSION VALVES, 3RD STAGE CYLINDER RYDERS AND TRANSMITTER PROBLEMS. | FLARING WAS USED TO MINIMIZE EMISSIONS. TO RESOLVE COMPRESSOR ISSUES COMPRESSOR VALVES, RINGS & RYDERS & PRESSURE TRANSMITTER WERE REPLACED. PARTS HAVE BEEN ORDERED FOR COMPRESSOR REBUILD AND A MAINTENANCE REPORT WILL BE OPENED WHEN REBUILD SHOP HAS ALL THE PARTS. | Gas analysis and flowrate were used to estimate emissions based on the following formulas: Emissions Calculations: NOx = MCF flared x NOx factor from RG-109 x BTU/scf x 1000 scf/MCF x MMBTU/1000000 BTU CO = MCF flared x CO factor from RG-109 x BTU/scf x 1000 scf/MCF x MMBTU/1000000 BTU Gas was flared to reduce the hydrocarbon and/or H2S emissions to the atmosphere. NMNE NG = MCF flared x 50 lb/mole x mole/.379 MCF x mol % NMNE NG x 0.02 NMNE NG % = 100% - Methane % - Ethane % - Carbon Dioxide % - Nitrogen % H2S = MCF flared x 34 lb/mole x mole/.379 MCF x mol % H2S/100 x 0.02 SO2 = MCF flared x 64 lb/mole x mole/.379 MCF x mol % H2S/100 x 0.98 Attachment A - Rule Compliance Demonstration Request This information request was extracted from TCEQ Rule 101 .222(a-b) regarding demonstration criteria. These responses should be addressed under the appropriate sections of the final report for the incident eg; Cause of Emissions Event, Actions Taken to Minimize Emissions, and Any Additional Information Necessary to Evaluate the Event. (1) How many reportable and recordable emissions events (including this incident) have occurred at the facility/facilities contributing emissions during this incident for the 12 month period prior to this incident? 21 (2) What were the facility/facilities total actual operating hours during the past 12 months? 8760 (3) Identify the cause or causes of the emissions event and include all contributing factors that led to the emissions event. Discuss how the emissions event could not have been avoided by good design, maintenance, and operation practices, if applicable. Discuss any sudden breakdown of equipment or process that was beyond the owner/operator’s control, if applicable. CMGP COMPRESSOR PROBLEMS. FLARING IS BEING USED TO MINIMIZE EMISSIONS UNTIL PLANT RETURNED TO NORMAL OPERATION. (4) How were the air pollution control equipment or processes (if any) maintained and operated in a manner consistent with good practice for minimizing emissions and reducing the number of emissions events? Flaring was used to minimize emissions. Flares were properly operated. (5) How soon was action taken to achieve compliance once the operator knew or should have known that applicable emission limitations were being exceeded? Once the control panel shut the compressor down gas was immediately routed to the flare (6) How were the amount and duration of the unauthorized emissions and any bypass of pollution control equipment minimized? Emissions were minimized by use of a flare. The flare is the control device, functioned properly, and there was no pollution control equipment bypass. (7) What was the operational status of all emission monitoring systems at the facility/facilities during this emissions event? If any emission monitoring systems were not kept in operation during the emissions event, explain why they weren’t kept in operation. No monitoring systems are required for this site. Field gas production from this site was diverted to the flare and the flare remained ignited until the pressures dropped below the rated pressures for the equipment at this site. (8) How were the owner or operator’s actions in response to the unauthorized emissions contemporaneously documented? The TCEQ STEERS reporting system was used to provide initial notice of the event. The emission estimates were calculated by use of the gas flow rate a nd gas analysis. (9) Have other similar incidents occurred at this/these facility/facilities in th e past that might be indicative of inadequate design, operation, or maintenance? No (10) Identify any information you have (e.g., complaints from neighbors, fence line monitoring, air modeling) which indicates an off-site impact. Identify any information you have which indicates the unauthorized emissions caused or contributed to an exceedance of the national ambient air quality standard (NAAQS), a prevention of significant deterioration (P SD) increment, or to a condition of air pollution. The site is located in a rural area. No complaints have been received to XTO’s knowledge and no monitoring is required. (11) Please provide any additional information to support your claim of an affirmative defense. Not applicable. | 12/27/2017 12:19 PM | 0 | 0 | 0
275176 | RN106492937 | CORNELL FIELD FLARE SITE | FROM COUNTY ROAD 370 AND WESTHAVEN DRIVE, GO NORTH ON WESTHAVEN DRIVE FOR 1.1 MILES AND TURN RIGHT. GO 0.1 MILES AND SITE WILL BE ON THE RIGHT | YOAKUM | 2 | 01/04/2018 12:30 | 01/05/2018 1:30 | EMISSIONS EVENT | FLARE 1 | FL 1 | Hydrogen Sulfide | 121 |  |  | POUNDS | 0.001 | POUNDS | 'No specific emissions authorizations for this facility |  | FLARED INTERMITTENTLY 1/4/2018 TO 1/9/2018 (6 DAYS) FOR A TOTAL OF 13 HOURS DUE TO COMPRESSOR ISSUES AT CORNELL MAHONEY GAS PLANT. THIS NOTICE WAS ORIGINALLY SUBMITTED AS A MAINTENANCE INCIDENT BUT WAS CHANGED TO AN EMISSION EVENT ON FINAL REPORT. FLARING DUE TO: BAD COMPRESSION VALVES, 3RD STAGE CYLINDER RYDERS AND TRANSMITTER PROBLEMS. | FLARING WAS USED TO MINIMIZE EMISSIONS. TO RESOLVE COMPRESSOR ISSUES COMPRESSOR VALVES, RINGS & RYDERS & PRESSURE TRANSMITTER WERE REPLACED. PARTS HAVE BEEN ORDERED FOR COMPRESSOR REBUILD AND A MAINTENANCE REPORT WILL BE OPENED WHEN REBUILD SHOP HAS ALL THE PARTS. | Gas analysis and flowrate were used to estimate emissions based on the following formulas: Emissions Calculations: NOx = MCF flared x NOx factor from RG-109 x BTU/scf x 1000 scf/MCF x MMBTU/1000000 BTU CO = MCF flared x CO factor from RG-109 x BTU/scf x 1000 scf/MCF x MMBTU/1000000 BTU Gas was flared to reduce the hydrocarbon and/or H2S emissions to the atmosphere. NMNE NG = MCF flared x 50 lb/mole x mole/.379 MCF x mol % NMNE NG x 0.02 NMNE NG % = 100% - Methane % - Ethane % - Carbon Dioxide % - Nitrogen % H2S = MCF flared x 34 lb/mole x mole/.379 MCF x mol % H2S/100 x 0.02 SO2 = MCF flared x 64 lb/mole x mole/.379 MCF x mol % H2S/100 x 0.98 Attachment A - Rule Compliance Demonstration Request This information request was extracted from TCEQ Rule 101 .222(a-b) regarding demonstration criteria. These responses should be addressed under the appropriate sections of the final report for the incident eg; Cause of Emissions Event, Actions Taken to Minimize Emissions, and Any Additional Information Necessary to Evaluate the Event. (1) How many reportable and recordable emissions events (including this incident) have occurred at the facility/facilities contributing emissions during this incident for the 12 month period prior to this incident? 21 (2) What were the facility/facilities total actual operating hours during the past 12 months? 8760 (3) Identify the cause or causes of the emissions event and include all contributing factors that led to the emissions event. Discuss how the emissions event could not have been avoided by good design, maintenance, and operation practices, if applicable. Discuss any sudden breakdown of equipment or process that was beyond the owner/operator’s control, if applicable. CMGP COMPRESSOR PROBLEMS. FLARING IS BEING USED TO MINIMIZE EMISSIONS UNTIL PLANT RETURNED TO NORMAL OPERATION. (4) How were the air pollution control equipment or processes (if any) maintained and operated in a manner consistent with good practice for minimizing emissions and reducing the number of emissions events? Flaring was used to minimize emissions. Flares were properly operated. (5) How soon was action taken to achieve compliance once the operator knew or should have known that applicable emission limitations were being exceeded? Once the control panel shut the compressor down gas was immediately routed to the flare (6) How were the amount and duration of the unauthorized emissions and any bypass of pollution control equipment minimized? Emissions were minimized by use of a flare. The flare is the control device, functioned properly, and there was no pollution control equipment bypass. (7) What was the operational status of all emission monitoring systems at the facility/facilities during this emissions event? If any emission monitoring systems were not kept in operation during the emissions event, explain why they weren’t kept in operation. No monitoring systems are required for this site. Field gas production from this site was diverted to the flare and the flare remained ignited until the pressures dropped below the rated pressures for the equipment at this site. (8) How were the owner or operator’s actions in response to the unauthorized emissions contemporaneously documented? The TCEQ STEERS reporting system was used to provide initial notice of the event. The emission estimates were calculated by use of the gas flow rate a nd gas analysis. (9) Have other similar incidents occurred at this/these facility/facilities in th e past that might be indicative of inadequate design, operation, or maintenance? No (10) Identify any information you have (e.g., complaints from neighbors, fence line monitoring, air modeling) which indicates an off-site impact. Identify any information you have which indicates the unauthorized emissions caused or contributed to an exceedance of the national ambient air quality standard (NAAQS), a prevention of significant deterioration (P SD) increment, or to a condition of air pollution. The site is located in a rural area. No complaints have been received to XTO’s knowledge and no monitoring is required. (11) Please provide any additional information to support your claim of an affirmative defense. Not applicable. | 12/27/2017 12:19 PM | 0 | 0 | 0
275176 | RN106492937 | CORNELL FIELD FLARE SITE | FROM COUNTY ROAD 370 AND WESTHAVEN DRIVE, GO NORTH ON WESTHAVEN DRIVE FOR 1.1 MILES AND TURN RIGHT. GO 0.1 MILES AND SITE WILL BE ON THE RIGHT | YOAKUM | 2 | 01/04/2018 12:30 | 01/05/2018 1:30 | EMISSIONS EVENT | FLARE 1 | FL 1 | NOX | 1779 |  |  | POUNDS | 0.001 | POUNDS | 'No specific emissions authorizations for this facility |  | FLARED INTERMITTENTLY 1/4/2018 TO 1/9/2018 (6 DAYS) FOR A TOTAL OF 13 HOURS DUE TO COMPRESSOR ISSUES AT CORNELL MAHONEY GAS PLANT. THIS NOTICE WAS ORIGINALLY SUBMITTED AS A MAINTENANCE INCIDENT BUT WAS CHANGED TO AN EMISSION EVENT ON FINAL REPORT. FLARING DUE TO: BAD COMPRESSION VALVES, 3RD STAGE CYLINDER RYDERS AND TRANSMITTER PROBLEMS. | FLARING WAS USED TO MINIMIZE EMISSIONS. TO RESOLVE COMPRESSOR ISSUES COMPRESSOR VALVES, RINGS & RYDERS & PRESSURE TRANSMITTER WERE REPLACED. PARTS HAVE BEEN ORDERED FOR COMPRESSOR REBUILD AND A MAINTENANCE REPORT WILL BE OPENED WHEN REBUILD SHOP HAS ALL THE PARTS. | Gas analysis and flowrate were used to estimate emissions based on the following formulas: Emissions Calculations: NOx = MCF flared x NOx factor from RG-109 x BTU/scf x 1000 scf/MCF x MMBTU/1000000 BTU CO = MCF flared x CO factor from RG-109 x BTU/scf x 1000 scf/MCF x MMBTU/1000000 BTU Gas was flared to reduce the hydrocarbon and/or H2S emissions to the atmosphere. NMNE NG = MCF flared x 50 lb/mole x mole/.379 MCF x mol % NMNE NG x 0.02 NMNE NG % = 100% - Methane % - Ethane % - Carbon Dioxide % - Nitrogen % H2S = MCF flared x 34 lb/mole x mole/.379 MCF x mol % H2S/100 x 0.02 SO2 = MCF flared x 64 lb/mole x mole/.379 MCF x mol % H2S/100 x 0.98 Attachment A - Rule Compliance Demonstration Request This information request was extracted from TCEQ Rule 101 .222(a-b) regarding demonstration criteria. These responses should be addressed under the appropriate sections of the final report for the incident eg; Cause of Emissions Event, Actions Taken to Minimize Emissions, and Any Additional Information Necessary to Evaluate the Event. (1) How many reportable and recordable emissions events (including this incident) have occurred at the facility/facilities contributing emissions during this incident for the 12 month period prior to this incident? 21 (2) What were the facility/facilities total actual operating hours during the past 12 months? 8760 (3) Identify the cause or causes of the emissions event and include all contributing factors that led to the emissions event. Discuss how the emissions event could not have been avoided by good design, maintenance, and operation practices, if applicable. Discuss any sudden breakdown of equipment or process that was beyond the owner/operator’s control, if applicable. CMGP COMPRESSOR PROBLEMS. FLARING IS BEING USED TO MINIMIZE EMISSIONS UNTIL PLANT RETURNED TO NORMAL OPERATION. (4) How were the air pollution control equipment or processes (if any) maintained and operated in a manner consistent with good practice for minimizing emissions and reducing the number of emissions events? Flaring was used to minimize emissions. Flares were properly operated. (5) How soon was action taken to achieve compliance once the operator knew or should have known that applicable emission limitations were being exceeded? Once the control panel shut the compressor down gas was immediately routed to the flare (6) How were the amount and duration of the unauthorized emissions and any bypass of pollution control equipment minimized? Emissions were minimized by use of a flare. The flare is the control device, functioned properly, and there was no pollution control equipment bypass. (7) What was the operational status of all emission monitoring systems at the facility/facilities during this emissions event? If any emission monitoring systems were not kept in operation during the emissions event, explain why they weren’t kept in operation. No monitoring systems are required for this site. Field gas production from this site was diverted to the flare and the flare remained ignited until the pressures dropped below the rated pressures for the equipment at this site. (8) How were the owner or operator’s actions in response to the unauthorized emissions contemporaneously documented? The TCEQ STEERS reporting system was used to provide initial notice of the event. The emission estimates were calculated by use of the gas flow rate a nd gas analysis. (9) Have other similar incidents occurred at this/these facility/facilities in th e past that might be indicative of inadequate design, operation, or maintenance? No (10) Identify any information you have (e.g., complaints from neighbors, fence line monitoring, air modeling) which indicates an off-site impact. Identify any information you have which indicates the unauthorized emissions caused or contributed to an exceedance of the national ambient air quality standard (NAAQS), a prevention of significant deterioration (P SD) increment, or to a condition of air pollution. The site is located in a rural area. No complaints have been received to XTO’s knowledge and no monitoring is required. (11) Please provide any additional information to support your claim of an affirmative defense. Not applicable. | 12/27/2017 12:19 PM | 0 | 0 | 0
275176 | RN106492937 | CORNELL FIELD FLARE SITE | FROM COUNTY ROAD 370 AND WESTHAVEN DRIVE, GO NORTH ON WESTHAVEN DRIVE FOR 1.1 MILES AND TURN RIGHT. GO 0.1 MILES AND SITE WILL BE ON THE RIGHT | YOAKUM | 2 | 01/04/2018 12:30 | 01/05/2018 1:30 | EMISSIONS EVENT | FLARE 1 | FL 1 | pentane, iso- | 310 |  |  | POUNDS | 0.001 | POUNDS | 'No specific emissions authorizations for this facility |  | FLARED INTERMITTENTLY 1/4/2018 TO 1/9/2018 (6 DAYS) FOR A TOTAL OF 13 HOURS DUE TO COMPRESSOR ISSUES AT CORNELL MAHONEY GAS PLANT. THIS NOTICE WAS ORIGINALLY SUBMITTED AS A MAINTENANCE INCIDENT BUT WAS CHANGED TO AN EMISSION EVENT ON FINAL REPORT. FLARING DUE TO: BAD COMPRESSION VALVES, 3RD STAGE CYLINDER RYDERS AND TRANSMITTER PROBLEMS. | FLARING WAS USED TO MINIMIZE EMISSIONS. TO RESOLVE COMPRESSOR ISSUES COMPRESSOR VALVES, RINGS & RYDERS & PRESSURE TRANSMITTER WERE REPLACED. PARTS HAVE BEEN ORDERED FOR COMPRESSOR REBUILD AND A MAINTENANCE REPORT WILL BE OPENED WHEN REBUILD SHOP HAS ALL THE PARTS. | Gas analysis and flowrate were used to estimate emissions based on the following formulas: Emissions Calculations: NOx = MCF flared x NOx factor from RG-109 x BTU/scf x 1000 scf/MCF x MMBTU/1000000 BTU CO = MCF flared x CO factor from RG-109 x BTU/scf x 1000 scf/MCF x MMBTU/1000000 BTU Gas was flared to reduce the hydrocarbon and/or H2S emissions to the atmosphere. NMNE NG = MCF flared x 50 lb/mole x mole/.379 MCF x mol % NMNE NG x 0.02 NMNE NG % = 100% - Methane % - Ethane % - Carbon Dioxide % - Nitrogen % H2S = MCF flared x 34 lb/mole x mole/.379 MCF x mol % H2S/100 x 0.02 SO2 = MCF flared x 64 lb/mole x mole/.379 MCF x mol % H2S/100 x 0.98 Attachment A - Rule Compliance Demonstration Request This information request was extracted from TCEQ Rule 101 .222(a-b) regarding demonstration criteria. These responses should be addressed under the appropriate sections of the final report for the incident eg; Cause of Emissions Event, Actions Taken to Minimize Emissions, and Any Additional Information Necessary to Evaluate the Event. (1) How many reportable and recordable emissions events (including this incident) have occurred at the facility/facilities contributing emissions during this incident for the 12 month period prior to this incident? 21 (2) What were the facility/facilities total actual operating hours during the past 12 months? 8760 (3) Identify the cause or causes of the emissions event and include all contributing factors that led to the emissions event. Discuss how the emissions event could not have been avoided by good design, maintenance, and operation practices, if applicable. Discuss any sudden breakdown of equipment or process that was beyond the owner/operator’s control, if applicable. CMGP COMPRESSOR PROBLEMS. FLARING IS BEING USED TO MINIMIZE EMISSIONS UNTIL PLANT RETURNED TO NORMAL OPERATION. (4) How were the air pollution control equipment or processes (if any) maintained and operated in a manner consistent with good practice for minimizing emissions and reducing the number of emissions events? Flaring was used to minimize emissions. Flares were properly operated. (5) How soon was action taken to achieve compliance once the operator knew or should have known that applicable emission limitations were being exceeded? Once the control panel shut the compressor down gas was immediately routed to the flare (6) How were the amount and duration of the unauthorized emissions and any bypass of pollution control equipment minimized? Emissions were minimized by use of a flare. The flare is the control device, functioned properly, and there was no pollution control equipment bypass. (7) What was the operational status of all emission monitoring systems at the facility/facilities during this emissions event? If any emission monitoring systems were not kept in operation during the emissions event, explain why they weren’t kept in operation. No monitoring systems are required for this site. Field gas production from this site was diverted to the flare and the flare remained ignited until the pressures dropped below the rated pressures for the equipment at this site. (8) How were the owner or operator’s actions in response to the unauthorized emissions contemporaneously documented? The TCEQ STEERS reporting system was used to provide initial notice of the event. The emission estimates were calculated by use of the gas flow rate a nd gas analysis. (9) Have other similar incidents occurred at this/these facility/facilities in th e past that might be indicative of inadequate design, operation, or maintenance? No (10) Identify any information you have (e.g., complaints from neighbors, fence line monitoring, air modeling) which indicates an off-site impact. Identify any information you have which indicates the unauthorized emissions caused or contributed to an exceedance of the national ambient air quality standard (NAAQS), a prevention of significant deterioration (P SD) increment, or to a condition of air pollution. The site is located in a rural area. No complaints have been received to XTO’s knowledge and no monitoring is required. (11) Please provide any additional information to support your claim of an affirmative defense. Not applicable. | 12/27/2017 12:19 PM | 0 | 0 | 0
275176 | RN106492937 | CORNELL FIELD FLARE SITE | FROM COUNTY ROAD 370 AND WESTHAVEN DRIVE, GO NORTH ON WESTHAVEN DRIVE FOR 1.1 MILES AND TURN RIGHT. GO 0.1 MILES AND SITE WILL BE ON THE RIGHT | YOAKUM | 2 | 01/04/2018 12:30 | 01/05/2018 1:30 | EMISSIONS EVENT | FLARE 1 | FL 1 | Pentane, N- | 332 |  |  | POUNDS | 0.001 | POUNDS | 'No specific emissions authorizations for this facility |  | FLARED INTERMITTENTLY 1/4/2018 TO 1/9/2018 (6 DAYS) FOR A TOTAL OF 13 HOURS DUE TO COMPRESSOR ISSUES AT CORNELL MAHONEY GAS PLANT. THIS NOTICE WAS ORIGINALLY SUBMITTED AS A MAINTENANCE INCIDENT BUT WAS CHANGED TO AN EMISSION EVENT ON FINAL REPORT. FLARING DUE TO: BAD COMPRESSION VALVES, 3RD STAGE CYLINDER RYDERS AND TRANSMITTER PROBLEMS. | FLARING WAS USED TO MINIMIZE EMISSIONS. TO RESOLVE COMPRESSOR ISSUES COMPRESSOR VALVES, RINGS & RYDERS & PRESSURE TRANSMITTER WERE REPLACED. PARTS HAVE BEEN ORDERED FOR COMPRESSOR REBUILD AND A MAINTENANCE REPORT WILL BE OPENED WHEN REBUILD SHOP HAS ALL THE PARTS. | Gas analysis and flowrate were used to estimate emissions based on the following formulas: Emissions Calculations: NOx = MCF flared x NOx factor from RG-109 x BTU/scf x 1000 scf/MCF x MMBTU/1000000 BTU CO = MCF flared x CO factor from RG-109 x BTU/scf x 1000 scf/MCF x MMBTU/1000000 BTU Gas was flared to reduce the hydrocarbon and/or H2S emissions to the atmosphere. NMNE NG = MCF flared x 50 lb/mole x mole/.379 MCF x mol % NMNE NG x 0.02 NMNE NG % = 100% - Methane % - Ethane % - Carbon Dioxide % - Nitrogen % H2S = MCF flared x 34 lb/mole x mole/.379 MCF x mol % H2S/100 x 0.02 SO2 = MCF flared x 64 lb/mole x mole/.379 MCF x mol % H2S/100 x 0.98 Attachment A - Rule Compliance Demonstration Request This information request was extracted from TCEQ Rule 101 .222(a-b) regarding demonstration criteria. These responses should be addressed under the appropriate sections of the final report for the incident eg; Cause of Emissions Event, Actions Taken to Minimize Emissions, and Any Additional Information Necessary to Evaluate the Event. (1) How many reportable and recordable emissions events (including this incident) have occurred at the facility/facilities contributing emissions during this incident for the 12 month period prior to this incident? 21 (2) What were the facility/facilities total actual operating hours during the past 12 months? 8760 (3) Identify the cause or causes of the emissions event and include all contributing factors that led to the emissions event. Discuss how the emissions event could not have been avoided by good design, maintenance, and operation practices, if applicable. Discuss any sudden breakdown of equipment or process that was beyond the owner/operator’s control, if applicable. CMGP COMPRESSOR PROBLEMS. FLARING IS BEING USED TO MINIMIZE EMISSIONS UNTIL PLANT RETURNED TO NORMAL OPERATION. (4) How were the air pollution control equipment or processes (if any) maintained and operated in a manner consistent with good practice for minimizing emissions and reducing the number of emissions events? Flaring was used to minimize emissions. Flares were properly operated. (5) How soon was action taken to achieve compliance once the operator knew or should have known that applicable emission limitations were being exceeded? Once the control panel shut the compressor down gas was immediately routed to the flare (6) How were the amount and duration of the unauthorized emissions and any bypass of pollution control equipment minimized? Emissions were minimized by use of a flare. The flare is the control device, functioned properly, and there was no pollution control equipment bypass. (7) What was the operational status of all emission monitoring systems at the facility/facilities during this emissions event? If any emission monitoring systems were not kept in operation during the emissions event, explain why they weren’t kept in operation. No monitoring systems are required for this site. Field gas production from this site was diverted to the flare and the flare remained ignited until the pressures dropped below the rated pressures for the equipment at this site. (8) How were the owner or operator’s actions in response to the unauthorized emissions contemporaneously documented? The TCEQ STEERS reporting system was used to provide initial notice of the event. The emission estimates were calculated by use of the gas flow rate a nd gas analysis. (9) Have other similar incidents occurred at this/these facility/facilities in th e past that might be indicative of inadequate design, operation, or maintenance? No (10) Identify any information you have (e.g., complaints from neighbors, fence line monitoring, air modeling) which indicates an off-site impact. Identify any information you have which indicates the unauthorized emissions caused or contributed to an exceedance of the national ambient air quality standard (NAAQS), a prevention of significant deterioration (P SD) increment, or to a condition of air pollution. The site is located in a rural area. No complaints have been received to XTO’s knowledge and no monitoring is required. (11) Please provide any additional information to support your claim of an affirmative defense. Not applicable. | 12/27/2017 12:19 PM | 0 | 0 | 0
275176 | RN106492937 | CORNELL FIELD FLARE SITE | FROM COUNTY ROAD 370 AND WESTHAVEN DRIVE, GO NORTH ON WESTHAVEN DRIVE FOR 1.1 MILES AND TURN RIGHT. GO 0.1 MILES AND SITE WILL BE ON THE RIGHT | YOAKUM | 2 | 01/04/2018 12:30 | 01/05/2018 1:30 | EMISSIONS EVENT | FLARE 1 | FL 1 | Propane | 1594 |  |  | POUNDS | 0.001 | POUNDS | 'No specific emissions authorizations for this facility |  | FLARED INTERMITTENTLY 1/4/2018 TO 1/9/2018 (6 DAYS) FOR A TOTAL OF 13 HOURS DUE TO COMPRESSOR ISSUES AT CORNELL MAHONEY GAS PLANT. THIS NOTICE WAS ORIGINALLY SUBMITTED AS A MAINTENANCE INCIDENT BUT WAS CHANGED TO AN EMISSION EVENT ON FINAL REPORT. FLARING DUE TO: BAD COMPRESSION VALVES, 3RD STAGE CYLINDER RYDERS AND TRANSMITTER PROBLEMS. | FLARING WAS USED TO MINIMIZE EMISSIONS. TO RESOLVE COMPRESSOR ISSUES COMPRESSOR VALVES, RINGS & RYDERS & PRESSURE TRANSMITTER WERE REPLACED. PARTS HAVE BEEN ORDERED FOR COMPRESSOR REBUILD AND A MAINTENANCE REPORT WILL BE OPENED WHEN REBUILD SHOP HAS ALL THE PARTS. | Gas analysis and flowrate were used to estimate emissions based on the following formulas: Emissions Calculations: NOx = MCF flared x NOx factor from RG-109 x BTU/scf x 1000 scf/MCF x MMBTU/1000000 BTU CO = MCF flared x CO factor from RG-109 x BTU/scf x 1000 scf/MCF x MMBTU/1000000 BTU Gas was flared to reduce the hydrocarbon and/or H2S emissions to the atmosphere. NMNE NG = MCF flared x 50 lb/mole x mole/.379 MCF x mol % NMNE NG x 0.02 NMNE NG % = 100% - Methane % - Ethane % - Carbon Dioxide % - Nitrogen % H2S = MCF flared x 34 lb/mole x mole/.379 MCF x mol % H2S/100 x 0.02 SO2 = MCF flared x 64 lb/mole x mole/.379 MCF x mol % H2S/100 x 0.98 Attachment A - Rule Compliance Demonstration Request This information request was extracted from TCEQ Rule 101 .222(a-b) regarding demonstration criteria. These responses should be addressed under the appropriate sections of the final report for the incident eg; Cause of Emissions Event, Actions Taken to Minimize Emissions, and Any Additional Information Necessary to Evaluate the Event. (1) How many reportable and recordable emissions events (including this incident) have occurred at the facility/facilities contributing emissions during this incident for the 12 month period prior to this incident? 21 (2) What were the facility/facilities total actual operating hours during the past 12 months? 8760 (3) Identify the cause or causes of the emissions event and include all contributing factors that led to the emissions event. Discuss how the emissions event could not have been avoided by good design, maintenance, and operation practices, if applicable. Discuss any sudden breakdown of equipment or process that was beyond the owner/operator’s control, if applicable. CMGP COMPRESSOR PROBLEMS. FLARING IS BEING USED TO MINIMIZE EMISSIONS UNTIL PLANT RETURNED TO NORMAL OPERATION. (4) How were the air pollution control equipment or processes (if any) maintained and operated in a manner consistent with good practice for minimizing emissions and reducing the number of emissions events? Flaring was used to minimize emissions. Flares were properly operated. (5) How soon was action taken to achieve compliance once the operator knew or should have known that applicable emission limitations were being exceeded? Once the control panel shut the compressor down gas was immediately routed to the flare (6) How were the amount and duration of the unauthorized emissions and any bypass of pollution control equipment minimized? Emissions were minimized by use of a flare. The flare is the control device, functioned properly, and there was no pollution control equipment bypass. (7) What was the operational status of all emission monitoring systems at the facility/facilities during this emissions event? If any emission monitoring systems were not kept in operation during the emissions event, explain why they weren’t kept in operation. No monitoring systems are required for this site. Field gas production from this site was diverted to the flare and the flare remained ignited until the pressures dropped below the rated pressures for the equipment at this site. (8) How were the owner or operator’s actions in response to the unauthorized emissions contemporaneously documented? The TCEQ STEERS reporting system was used to provide initial notice of the event. The emission estimates were calculated by use of the gas flow rate a nd gas analysis. (9) Have other similar incidents occurred at this/these facility/facilities in th e past that might be indicative of inadequate design, operation, or maintenance? No (10) Identify any information you have (e.g., complaints from neighbors, fence line monitoring, air modeling) which indicates an off-site impact. Identify any information you have which indicates the unauthorized emissions caused or contributed to an exceedance of the national ambient air quality standard (NAAQS), a prevention of significant deterioration (P SD) increment, or to a condition of air pollution. The site is located in a rural area. No complaints have been received to XTO’s knowledge and no monitoring is required. (11) Please provide any additional information to support your claim of an affirmative defense. Not applicable. | 12/27/2017 12:19 PM | 0 | 0 | 0
275176 | RN106492937 | CORNELL FIELD FLARE SITE | FROM COUNTY ROAD 370 AND WESTHAVEN DRIVE, GO NORTH ON WESTHAVEN DRIVE FOR 1.1 MILES AND TURN RIGHT. GO 0.1 MILES AND SITE WILL BE ON THE RIGHT | YOAKUM | 2 | 01/04/2018 12:30 | 01/05/2018 1:30 | EMISSIONS EVENT | FLARE 1 | FL 1 | Sulfur dioxide | 11415 |  |  | POUNDS | 0.001 | POUNDS | 'No specific emissions authorizations for this facility |  | FLARED INTERMITTENTLY 1/4/2018 TO 1/9/2018 (6 DAYS) FOR A TOTAL OF 13 HOURS DUE TO COMPRESSOR ISSUES AT CORNELL MAHONEY GAS PLANT. THIS NOTICE WAS ORIGINALLY SUBMITTED AS A MAINTENANCE INCIDENT BUT WAS CHANGED TO AN EMISSION EVENT ON FINAL REPORT. FLARING DUE TO: BAD COMPRESSION VALVES, 3RD STAGE CYLINDER RYDERS AND TRANSMITTER PROBLEMS. | FLARING WAS USED TO MINIMIZE EMISSIONS. TO RESOLVE COMPRESSOR ISSUES COMPRESSOR VALVES, RINGS & RYDERS & PRESSURE TRANSMITTER WERE REPLACED. PARTS HAVE BEEN ORDERED FOR COMPRESSOR REBUILD AND A MAINTENANCE REPORT WILL BE OPENED WHEN REBUILD SHOP HAS ALL THE PARTS. | Gas analysis and flowrate were used to estimate emissions based on the following formulas: Emissions Calculations: NOx = MCF flared x NOx factor from RG-109 x BTU/scf x 1000 scf/MCF x MMBTU/1000000 BTU CO = MCF flared x CO factor from RG-109 x BTU/scf x 1000 scf/MCF x MMBTU/1000000 BTU Gas was flared to reduce the hydrocarbon and/or H2S emissions to the atmosphere. NMNE NG = MCF flared x 50 lb/mole x mole/.379 MCF x mol % NMNE NG x 0.02 NMNE NG % = 100% - Methane % - Ethane % - Carbon Dioxide % - Nitrogen % H2S = MCF flared x 34 lb/mole x mole/.379 MCF x mol % H2S/100 x 0.02 SO2 = MCF flared x 64 lb/mole x mole/.379 MCF x mol % H2S/100 x 0.98 Attachment A - Rule Compliance Demonstration Request This information request was extracted from TCEQ Rule 101 .222(a-b) regarding demonstration criteria. These responses should be addressed under the appropriate sections of the final report for the incident eg; Cause of Emissions Event, Actions Taken to Minimize Emissions, and Any Additional Information Necessary to Evaluate the Event. (1) How many reportable and recordable emissions events (including this incident) have occurred at the facility/facilities contributing emissions during this incident for the 12 month period prior to this incident? 21 (2) What were the facility/facilities total actual operating hours during the past 12 months? 8760 (3) Identify the cause or causes of the emissions event and include all contributing factors that led to the emissions event. Discuss how the emissions event could not have been avoided by good design, maintenance, and operation practices, if applicable. Discuss any sudden breakdown of equipment or process that was beyond the owner/operator’s control, if applicable. CMGP COMPRESSOR PROBLEMS. FLARING IS BEING USED TO MINIMIZE EMISSIONS UNTIL PLANT RETURNED TO NORMAL OPERATION. (4) How were the air pollution control equipment or processes (if any) maintained and operated in a manner consistent with good practice for minimizing emissions and reducing the number of emissions events? Flaring was used to minimize emissions. Flares were properly operated. (5) How soon was action taken to achieve compliance once the operator knew or should have known that applicable emission limitations were being exceeded? Once the control panel shut the compressor down gas was immediately routed to the flare (6) How were the amount and duration of the unauthorized emissions and any bypass of pollution control equipment minimized? Emissions were minimized by use of a flare. The flare is the control device, functioned properly, and there was no pollution control equipment bypass. (7) What was the operational status of all emission monitoring systems at the facility/facilities during this emissions event? If any emission monitoring systems were not kept in operation during the emissions event, explain why they weren’t kept in operation. No monitoring systems are required for this site. Field gas production from this site was diverted to the flare and the flare remained ignited until the pressures dropped below the rated pressures for the equipment at this site. (8) How were the owner or operator’s actions in response to the unauthorized emissions contemporaneously documented? The TCEQ STEERS reporting system was used to provide initial notice of the event. The emission estimates were calculated by use of the gas flow rate a nd gas analysis. (9) Have other similar incidents occurred at this/these facility/facilities in th e past that might be indicative of inadequate design, operation, or maintenance? No (10) Identify any information you have (e.g., complaints from neighbors, fence line monitoring, air modeling) which indicates an off-site impact. Identify any information you have which indicates the unauthorized emissions caused or contributed to an exceedance of the national ambient air quality standard (NAAQS), a prevention of significant deterioration (P SD) increment, or to a condition of air pollution. The site is located in a rural area. No complaints have been received to XTO’s knowledge and no monitoring is required. (11) Please provide any additional information to support your claim of an affirmative defense. Not applicable. | 12/27/2017 12:19 PM | 0 | 0 | 0
274222 | RN106188451 | MEANS CO2 DISCHARGE-INJECTION LINES | From State Hwy 176 and US 385 intersect in Andrews, drive north on US 385 approximately 1.8 miles to Taylor Road. Drive east on Taylor Road approximately 2 miles, then north on Taylor Road approximately 5.8 miles to the Means field. | ANDREWS | 7 | 01/02/2018 6:00 | 01/02/2018 8:00 | EMISSIONS EVENT | VENT | V1 | Hydrogen Sulfide | 107 |  |  | POUNDS | 0.001 | POUNDS | 'No specific emissions authorizations for this facility' |  | CHANGE OUT C02 INJECTION TUB VALVE TO WELL 6408 - job was postponed due to weather and completed on 1/18/18 | VENTING SECTION OF PIPING TO CHANGE OUT VALVE | Region 7 has reviewed this incident and no violations are noted; therefore, this incident is being administratively closed per Lorinda Gardner, RD. issio n estimates were calculated by use of the gas flow rate and gas analysis. (9) Have other similar incidents occurred at this/these facility/facilities in the past that might be indicative of inadequate design, operation, or maintenance? No (10) Identify any information you have (e.g., complaints from neighbors, fence line monitoring, air modeling) which indicates an off-site impact. Identify any information you have which indicates the unauthorized emissions caused or contributed to an exceedance of the national ambient air quality standard (NAAQS), a prevention of significant deterioration (P SD) increment, or to a condition of air pollution. The site is located in a rural area. No complaints have been received to XTO’s knowledge and no monitoring is required. (11) Please provide any additional information to support your claim of an affirmative defense. Not applicable.. | 12/11/2017 10:20 AM | 0 | 0 | 0
274222 | RN106188451 | MEANS CO2 DISCHARGE-INJECTION LINES | From State Hwy 176 and US 385 intersect in Andrews, drive north on US 385 approximately 1.8 miles to Taylor Road. Drive east on Taylor Road approximately 2 miles, then north on Taylor Road approximately 5.8 miles to the Means field. | ANDREWS | 7 | 01/02/2018 6:00 | 01/02/2018 8:00 | EMISSIONS EVENT | VENT | V1 | VOCs | 262 |  |  | POUNDS | 0.001 | POUNDS | 'No specific emissions authorizations for this facility' |  | CHANGE OUT C02 INJECTION TUB VALVE TO WELL 6408 - job was postponed due to weather and completed on 1/18/18 | VENTING SECTION OF PIPING TO CHANGE OUT VALVE | Region 7 has reviewed this incident and no violations are noted; therefore, this incident is being administratively closed per Lorinda Gardner, RD. issio n estimates were calculated by use of the gas flow rate and gas analysis. (9) Have other similar incidents occurred at this/these facility/facilities in the past that might be indicative of inadequate design, operation, or maintenance? No (10) Identify any information you have (e.g., complaints from neighbors, fence line monitoring, air modeling) which indicates an off-site impact. Identify any information you have which indicates the unauthorized emissions caused or contributed to an exceedance of the national ambient air quality standard (NAAQS), a prevention of significant deterioration (P SD) increment, or to a condition of air pollution. The site is located in a rural area. No complaints have been received to XTO’s knowledge and no monitoring is required. (11) Please provide any additional information to support your claim of an affirmative defense. Not applicable.. | 12/11/2017 10:20 AM | 0 | 0 | 0

## Incident Sums
INCIDENT NO. | INCIDENT SUM(POUNDS)
343006 | 0
340827 | 0
309758 | 0
309756 | 0
309754 | 0
309751 | 0
309749 | 0
305454 | 0
305275 | 0
305267 | 0
304217 | 0
303656 | 0
303655 | 0
303653 | 0
303652 | 0
303649 | 0
303627 | 0
303626 | 0
303554 | 0
303553 | 0
303552 | 0
303549 | 0
303547 | 0
303545 | 0
303544 | 0
303541 | 0
303540 | 0
303539 | 0
303537 | 0
303536 | 0
303535 | 0
303532 | 0
303530 | 0
303524 | 0
303522 | 0
303420 | 0
303419 | 0
303418 | 0
303417 | 0
303416 | 0
303415 | 0
303414 | 0
303413 | 0
303412 | 0
303411 | 0
303410 | 0
303409 | 0
303387 | 0
303384 | 0
303381 | 0
303380 | 0
303373 | 0
303372 | 0
303371 | 0
303370 | 0
303369 | 0
303366 | 0
303350 | 0
302561 | 0
302529 | 0
302297 | 0
302071 | 0
301370 | 0
300426 | 0
300417 | 0
300410 | 0
300196 | 0
300182 | 0
299994 | 0
299588 | 0
294156 | 0
293911 | 0
289398 | 0
289397 | 0
289162 | 0
282382 | 0
281543 | 0
281419 | 0
281414 | 0
281373 | 0
281368 | 0
281366 | 0
281359 | 0
281358 | 0
281357 | 0
281356 | 0
281355 | 0
281354 | 0
281353 | 0
281352 | 0
281349 | 0
281344 | 0
281336 | 0
281322 | 0
281317 | 0
281308 | 0
281303 | 0
281297 | 0
281285 | 0
281276 | 0
281273 | 0
281269 | 0
281268 | 0
281264 | 0
281262 | 0
281259 | 0
281258 | 0
281255 | 0
281253 | 0
281252 | 0
281251 | 0
281250 | 0
281249 | 0
281248 | 0
281245 | 0
281241 | 0
281238 | 0
281237 | 0
281233 | 0
281232 | 0
281231 | 0
281227 | 0
281226 | 0
281220 | 0
281218 | 0
281217 | 0
281211 | 0
281207 | 0
281206 | 0
281205 | 0
281199 | 0
281195 | 0
281174 | 0
281173 | 0
281172 | 0
281146 | 0
281138 | 0
281136 | 0
281132 | 0
281124 | 0
281105 | 0
281074 | 0
280973 | 0
280972 | 0
280971 | 0
280970 | 0
280969 | 0
280968 | 0
280966 | 0
280965 | 0
280964 | 0
280963 | 0
280962 | 0
280961 | 0
280960 | 0
280959 | 0
280958 | 0
280957 | 0
280953 | 0
280945 | 0
280941 | 0
280936 | 0
280930 | 0
280920 | 0
280919 | 0
280896 | 0
280895 | 0
280894 | 0
280854 | 0
280846 | 0
280838 | 0
280817 | 0
280805 | 0
280801 | 0
280800 | 0
280799 | 0
280797 | 0
280779 | 0
280767 | 0
280755 | 0
280752 | 0
280742 | 0
280741 | 0
280740 | 0
280739 | 0
280738 | 0
280737 | 0
280736 | 0
280727 | 0
280678 | 0
280667 | 0
280662 | 0
280660 | 0
280657 | 0
280653 | 0
280635 | 0
280634 | 0
280633 | 0
280611 | 0
280577 | 0
280576 | 0
280573 | 0
280556 | 0
280555 | 0
280554 | 0
280553 | 0
280552 | 0
280551 | 0
280550 | 0
280549 | 0
280548 | 0
280547 | 0
280546 | 0
280545 | 0
280544 | 0
280538 | 0
280524 | 0
280517 | 0
280497 | 0
280494 | 0
280492 | 0
280475 | 0
280468 | 0
280465 | 0
280459 | 0
280457 | 0
280455 | 0
280452 | 0
280451 | 0
280438 | 0
280437 | 0
280434 | 0
280424 | 0
280412 | 0
280393 | 0
280382 | 0
280381 | 0
280376 | 0
280371 | 0
280370 | 0
280369 | 0
280368 | 0
280356 | 0
280352 | 0
280333 | 0
280314 | 0
280296 | 0
280295 | 0
280294 | 0
280293 | 0
280283 | 0
280276 | 0
280251 | 0
280249 | 0
280238 | 0
280231 | 0
280230 | 0
280229 | 0
280228 | 0
280227 | 0
280226 | 0
280225 | 0
280223 | 0
280222 | 0
280221 | 0
280220 | 0
280219 | 0
280217 | 0
280216 | 0
280215 | 0
280214 | 0
280213 | 0
280212 | 0
280211 | 0
280210 | 0
280208 | 0
280203 | 0
280201 | 0
280199 | 0
280197 | 0
280196 | 0
280193 | 0
280191 | 0
280187 | 0
280186 | 0
280185 | 0
280184 | 0
280183 | 0
280174 | 0
280166 | 0
280164 | 0
280163 | 0
280160 | 0
280159 | 0
280158 | 0
280156 | 0
280144 | 0
280130 | 0
280110 | 0
280079 | 0
280069 | 0
280067 | 0
280066 | 0
280065 | 0
280043 | 0
280014 | 0
280003 | 0
279997 | 0
279994 | 0
279984 | 0
279977 | 0
279975 | 0
279974 | 0
279973 | 0
279962 | 0
279960 | 0
279959 | 0
279957 | 0
279953 | 0
279949 | 0
279935 | 0
279934 | 0
279933 | 0
279932 | 0
279931 | 0
279922 | 0
279919 | 0
279910 | 0
279907 | 0
279900 | 0
279898 | 0
279897 | 0
279895 | 0
279878 | 0
279875 | 0
279870 | 0
279868 | 0
279865 | 0
279862 | 0
279860 | 0
279858 | 0
279855 | 0
279854 | 0
279835 | 0
279834 | 0
279833 | 0
279832 | 0
279831 | 0
279830 | 0
279829 | 0
279828 | 0
279827 | 0
279826 | 0
279825 | 0
279824 | 0
279823 | 0
279822 | 0
279821 | 0
279820 | 0
279819 | 0
279818 | 0
279816 | 0
279813 | 0
279812 | 0
279811 | 0
279809 | 0
279805 | 0
279803 | 0
279794 | 0
279775 | 0
279771 | 0
279769 | 0
279767 | 0
279756 | 0
279742 | 0
279741 | 0
279739 | 0
279738 | 0
279736 | 0
279734 | 0
279731 | 0
279729 | 0
279727 | 0
279725 | 0
279724 | 0
279716 | 0
279714 | 0
279702 | 0
279680 | 0
279666 | 0
279665 | 0
279663 | 0
279660 | 0
279655 | 0
279651 | 0
279650 | 0
279649 | 0
279648 | 0
279646 | 0
279645 | 0
279644 | 0
279643 | 0
279642 | 0
279641 | 0
279640 | 0
279639 | 0
279638 | 0
279637 | 0
279636 | 0
279635 | 0
279634 | 0
279633 | 0
279632 | 0
279631 | 0
279630 | 0
279629 | 0
279628 | 0
279627 | 0
279626 | 0
279625 | 0
279623 | 0
279621 | 0
279620 | 0
279617 | 0
279607 | 0
279604 | 0
279601 | 0
279600 | 0
279599 | 0
279598 | 0
279597 | 0
279596 | 0
279595 | 0
279593 | 0
279592 | 0
279591 | 0
279589 | 0
279588 | 0
279587 | 0
279586 | 0
279585 | 0
279584 | 0
279583 | 0
279582 | 0
279581 | 0
279580 | 0
279579 | 0
279578 | 0
279577 | 0
279576 | 0
279575 | 0
279573 | 0
279572 | 0
279567 | 0
279561 | 0
279560 | 0
279557 | 0
279555 | 0
279554 | 0
279553 | 0
279551 | 0
279548 | 0
279547 | 0
279541 | 0
279540 | 0
279521 | 0
279519 | 0
279516 | 0
279514 | 0
279512 | 0
279509 | 0
279507 | 0
279506 | 0
279505 | 0
279503 | 0
279490 | 0
279484 | 0
279481 | 0
279468 | 0
279438 | 0
279433 | 0
279368 | 0
279365 | 0
279331 | 0
279322 | 0
279315 | 0
279283 | 0
279278 | 0
279276 | 0
279275 | 0
279273 | 0
279272 | 0
279271 | 0
279269 | 0
279268 | 0
279267 | 0
279266 | 0
279265 | 0
279264 | 0
279263 | 0
279262 | 0
279248 | 0
279240 | 0
279193 | 0
279179 | 0
279177 | 0
279173 | 0
279172 | 0
279171 | 0
279170 | 0
279168 | 0
279157 | 0
279148 | 0
279146 | 0
279143 | 0
279132 | 0
279097 | 0
279086 | 0
279085 | 0
279084 | 0
279083 | 0
279082 | 0
279081 | 0
279080 | 0
279079 | 0
279071 | 0
279070 | 0
279062 | 0
279061 | 0
279060 | 0
279059 | 0
279054 | 0
279046 | 0
279034 | 0
279022 | 0
279021 | 0
279017 | 0
279011 | 0
278998 | 0
278995 | 0
278993 | 0
278991 | 0
278988 | 0
278978 | 0
278965 | 0
278954 | 0
278952 | 0
278949 | 0
278938 | 0
278928 | 0
278925 | 0
278924 | 0
278923 | 0
278922 | 0
278921 | 0
278920 | 0
278919 | 0
278918 | 0
278917 | 0
278916 | 0
278915 | 0
278914 | 0
278913 | 0
278912 | 0
278911 | 0
278910 | 0
278909 | 0
278908 | 0
278907 | 0
278906 | 0
278904 | 0
278903 | 0
278902 | 0
278901 | 0
278899 | 0
278893 | 0
278877 | 0
278875 | 0
278869 | 0
278867 | 0
278866 | 0
278838 | 0
278836 | 0
278835 | 0
278832 | 0
278826 | 0
278825 | 0
278824 | 0
278821 | 0
278820 | 0
278805 | 0
278787 | 0
278786 | 0
278785 | 0
278783 | 0
278782 | 0
278754 | 0
278737 | 0
278730 | 0
278728 | 0
278726 | 0
278721 | 0
278720 | 0
278716 | 0
278715 | 0
278714 | 0
278713 | 0
278710 | 0
278709 | 0
278697 | 0
278694 | 0
278691 | 0
278647 | 0
278640 | 0
278638 | 0
278634 | 0
278633 | 0
278632 | 0
278631 | 0
278616 | 0
278612 | 0
278609 | 0
278605 | 0
278564 | 0
278563 | 0
278562 | 0
278560 | 0
278556 | 0
278555 | 0
278548 | 0
278531 | 0
278530 | 0
278487 | 0
278479 | 0
278470 | 0
278467 | 0
278454 | 0
278439 | 0
278438 | 0
278437 | 0
278436 | 0
278435 | 0
278434 | 0
278433 | 0
278432 | 0
278431 | 0
278430 | 0
278429 | 0
278428 | 0
278426 | 0
278425 | 0
278424 | 0
278423 | 0
278422 | 0
278421 | 0
278405 | 0
278398 | 0
278392 | 0
278322 | 0
278294 | 0
278293 | 0
278291 | 0
278268 | 0
278267 | 0
278265 | 0
278225 | 0
278224 | 0
278214 | 0
278205 | 0
278204 | 0
278203 | 0
278185 | 0
278167 | 0
278157 | 0
278111 | 0
278063 | 0
278059 | 0
278053 | 0
278032 | 0
278022 | 0
277999 | 0
277995 | 0
277977 | 0
277974 | 0
277973 | 0
277972 | 0
277970 | 0
277968 | 0
277964 | 0
277962 | 0
277960 | 0
277959 | 0
277958 | 0
277956 | 0
277954 | 0
277952 | 0
277949 | 0
277948 | 0
277896 | 0
277893 | 0
277891 | 0
277863 | 0
277860 | 0
277859 | 0
277856 | 0
277852 | 0
277851 | 0
277850 | 0
277849 | 0
277848 | 0
277847 | 0
277846 | 0
277845 | 0
277844 | 0
277843 | 0
277842 | 0
277841 | 0
277840 | 0
277831 | 0
277814 | 0
277811 | 0
277801 | 0
277800 | 0
277797 | 0
277787 | 0
277785 | 0
277778 | 0
277773 | 0
277736 | 0
277710 | 0
277693 | 0
277684 | 0
277681 | 0
277678 | 0
277656 | 0
277655 | 0
277654 | 0
277653 | 0
277652 | 0
277651 | 0
277650 | 0
277639 | 0
277634 | 0
277591 | 0
277586 | 0
277585 | 0
277569 | 0
277563 | 0
277554 | 0
277553 | 0
277552 | 0
277551 | 0
277550 | 0
277549 | 0
277548 | 0
277546 | 0
277542 | 0
277533 | 0
277521 | 0
277495 | 0
277492 | 0
277486 | 0
277475 | 0
277467 | 0
277461 | 0
277452 | 0
277449 | 0
277434 | 0
277433 | 0
277432 | 0
277431 | 0
277429 | 0
277428 | 0
277427 | 0
277426 | 0
277425 | 0
277424 | 0
277423 | 0
277420 | 0
277363 | 0
277353 | 0
277336 | 0
277311 | 0
277310 | 0
277302 | 0
277301 | 0
277297 | 0
277296 | 0
277295 | 0
277294 | 0
277293 | 0
277292 | 0
277291 | 0
277290 | 0
277289 | 0
277288 | 0
277287 | 0
277257 | 0
277255 | 0
277253 | 0
277252 | 0
277251 | 0
277250 | 0
277228 | 0
277227 | 0
277226 | 0
277225 | 0
277205 | 0
277116 | 0
277098 | 0
277097 | 0
277096 | 0
277086 | 0
277078 | 0
277072 | 0
277064 | 0
277063 | 0
277019 | 0
277009 | 0
277006 | 0
277003 | 0
277001 | 0
277000 | 0
276999 | 0
276998 | 0
276997 | 0
276996 | 0
276995 | 0
276994 | 0
276993 | 0
276992 | 0
276991 | 0
276990 | 0
276989 | 0
276988 | 0
276987 | 0
276986 | 0
276985 | 0
276984 | 0
276982 | 0
276981 | 0
276975 | 0
276969 | 0
276968 | 0
276963 | 0
276958 | 0
276956 | 0
276953 | 0
276949 | 0
276946 | 0
276945 | 0
276942 | 0
276940 | 0
276934 | 0
276924 | 0
276895 | 0
276879 | 0
276868 | 0
276854 | 0
276853 | 0
276842 | 0
276808 | 0
276805 | 0
276776 | 0
276768 | 0
276767 | 0
276766 | 0
276765 | 0
276764 | 0
276763 | 0
276762 | 0
276761 | 0
276760 | 0
276759 | 0
276758 | 0
276757 | 0
276756 | 0
276755 | 0
276754 | 0
276752 | 0
276746 | 0
276745 | 0
276744 | 0
276743 | 0
276739 | 0
276736 | 0
276731 | 0
276721 | 0
276714 | 0
276704 | 0
276703 | 0
276702 | 0
276701 | 0
276698 | 0
276692 | 0
276688 | 0
276687 | 0
276686 | 0
276685 | 0
276684 | 0
276682 | 0
276681 | 0
276680 | 0
276678 | 0
276676 | 0
276673 | 0
276650 | 0
276648 | 0
276646 | 0
276636 | 0
276635 | 0
276630 | 0
276625 | 0
276624 | 0
276623 | 0
276622 | 0
276621 | 0
276617 | 0
276613 | 0
276612 | 0
276611 | 0
276608 | 0
276607 | 0
276606 | 0
276605 | 0
276604 | 0
276603 | 0
276602 | 0
276601 | 0
276600 | 0
276598 | 0
276597 | 0
276596 | 0
276594 | 0
276593 | 0
276592 | 0
276591 | 0
276590 | 0
276588 | 0
276586 | 0
276584 | 0
276583 | 0
276580 | 0
276576 | 0
276574 | 0
276570 | 0
276567 | 0
276565 | 0
276559 | 0
276554 | 0
276553 | 0
276552 | 0
276551 | 0
276550 | 0
276530 | 0
276527 | 0
276525 | 0
276524 | 0
276523 | 0
276522 | 0
276521 | 0
276520 | 0
276519 | 0
276518 | 0
276517 | 0
276516 | 0
276515 | 0
276513 | 0
276512 | 0
276511 | 0
276510 | 0
276509 | 0
276508 | 0
276507 | 0
276506 | 0
276505 | 0
276504 | 0
276502 | 0
276499 | 0
276498 | 0
276485 | 0
276482 | 0
276480 | 0
276479 | 0
276478 | 0
276477 | 0
276476 | 0
276475 | 0
276474 | 0
276473 | 0
276470 | 0
276469 | 0
276468 | 0
276467 | 0
276466 | 0
276465 | 0
276464 | 0
276463 | 0
276462 | 0
276461 | 0
276460 | 0
276459 | 0
276458 | 0
276457 | 0
276456 | 0
276455 | 0
276454 | 0
276453 | 0
276452 | 0
276451 | 0
276450 | 0
276449 | 0
276448 | 0
276447 | 0
276446 | 0
276445 | 0
276397 | 0
276395 | 0
276392 | 0
276389 | 0
276364 | 0
276311 | 0
276308 | 0
276307 | 0
276303 | 0
276296 | 0
276293 | 0
276245 | 0
276240 | 0
276237 | 0
276234 | 0
276221 | 0
276182 | 0
276168 | 0
276146 | 0
276135 | 0
276119 | 0
276116 | 0
276115 | 0
276108 | 0
276094 | 0
276091 | 0
276011 | 0
276005 | 0
276003 | 0
275976 | 0
275971 | 0
275965 | 0
275963 | 0
275962 | 0
275915 | 0
275914 | 0
275913 | 0
275912 | 0
275911 | 0
275907 | 0
275901 | 0
275899 | 0
275895 | 0
275894 | 0
275883 | 0
275882 | 0
275873 | 0
275871 | 0
275836 | 0
275835 | 0
275834 | 0
275833 | 0
275832 | 0
275831 | 0
275830 | 0
275829 | 0
275827 | 0
275826 | 0
275825 | 0
275824 | 0
275823 | 0
275822 | 0
275821 | 0
275806 | 0
275788 | 0
275787 | 0
275783 | 0
275735 | 0
275732 | 0
275719 | 0
275718 | 0
275717 | 0
275716 | 0
275669 | 0
275664 | 0
275661 | 0
275646 | 0
275640 | 0
275635 | 0
275634 | 0
275626 | 0
275623 | 0
275613 | 0
275608 | 0
275607 | 0
275606 | 0
275605 | 0
275604 | 0
275603 | 0
275602 | 0
275601 | 0
275599 | 0
275597 | 0
275591 | 0
275589 | 0
275586 | 0
275584 | 0
275580 | 0
275574 | 0
275566 | 0
275565 | 0
275558 | 0
275555 | 0
275554 | 0
275549 | 0
275543 | 0
275542 | 0
275527 | 0
275523 | 0
275521 | 0
275517 | 0
275516 | 0
275515 | 0
275514 | 0
275513 | 0
275508 | 0
275507 | 0
275504 | 0
275503 | 0
275502 | 0
275496 | 0
275495 | 0
275494 | 0
275491 | 0
275482 | 0
275449 | 0
275441 | 0
275440 | 0
275439 | 0
275436 | 0
275396 | 0
275391 | 0
275370 | 0
275363 | 0
275362 | 0
275361 | 0
275360 | 0
275359 | 0
275358 | 0
275357 | 0
275356 | 0
275355 | 0
275354 | 0
275353 | 0
275352 | 0
275351 | 0
275350 | 0
275347 | 0
275345 | 0
275344 | 0
275343 | 0
275342 | 0
275341 | 0
275340 | 0
275339 | 0
275337 | 0
275336 | 0
275335 | 0
275177 | 0
275176 | 0
274222 | 0