279835 | RN102554243 | RUSSELL COMPRESSOR STATION | FROM INTERSECTION OF HWY 83 AND MAIN STREET RR 2055 HEAD SOUTH FOR 10.2 MILES TAKE SHARP LEFT ON FM 1757 AND TRAVEL 2.6 MILES TAKE A RIGHT ON LEASE ROAD AND TRAVEL 0.25 MILES LOCATION IS ON THE RIGHT | GAINES | 7 | 03/04/2018 10:30 | 03/04/2018 12:30 | EMISSIONS EVENT | FLARE | FL1 | Carbon Monoxide | 591 |  |  | POUNDS | 45.3151 | POUNDS | Air New Source Registration 113906 |  | First level scrubber problems | PUMPED OUT SCRUBBER AND RETURNED TO NORMAL OPERATIONS. FLARING USED TO MINIMIZE EMISSIONS UNTIL PLANT COULD BE BROUGHT BACK TO NORMAL OPERATIONS. | Gas analysis and flowrate were used to estimate emissions based on the following formulas: Emissions Calculations: NOx = MCF flared x NOx factor from RG-109 x BTU/scf x 1000 scf/MCF x MMBTU/1000000 BTU CO = MCF flared x CO factor from RG-109 x BTU/scf x 1000 scf/MCF x MMBTU/1000000 BTU Gas was flared to reduce the hydrocarbon and/or H2S emissions to the atmosphere. NMNE NG = MCF flared x 50 lb/mole x mole/.379 MCF x mol % NMNE NG x 0.02 NMNE NG % = 100% - Methane % - Ethane % - Carbon Dioxide % - Nitrogen % H2S = MCF flared x 34 lb/mole x mole/.379 MCF x mol % H2S/100 x 0.02 SO2 = MCF flared x 64 lb/mole x mole/.379 MCF x mol % H2S/100 x 0.98 Attachment A - Rule Compliance Demonstration Request This information request was extracted from TCEQ Rule 101 .222(a-b) regarding demonstration criteria. These responses should be addressed under the appropriate sections of the final report for the incident eg; Cause of Emissions Event, Actions Taken to Minimize Emissions, and Any Additional Information Necessary to Evaluate the Event. (1) How many reportable and recordable emissions events (including this incident) have occurred at the facility/facilities contributing emissions during this incident for the 12 month period prior to this incident? ~28 (2) What were the facility/facilities total actual operating hours during the past 12 months? 8760 (3) Identify the cause or causes of the emissions event and include all contributing factors that led to the emissions event. Discuss how the emissions event could not have been avoided by good design, maintenance, and operation practices, if applicable. Discuss any sudden breakdown of equipment or process that was beyond the owner/operator’s control, if applicable. FIRST LEVEL SCRUBBER PROBLEMS. PUMPED OUT SCRUBBER AND LEVELS RETURNED TO NORMAL. FLARING USED TO MINIMIZE EMISSIONS UNTIL PLANT COULD BE BROUGHT BACK TO NORMAL OPERATIONS. (4) How were the air pollution control equipment or processes (if any) maintained and operated in a manner consistent with good practice for minimizing emissions and reducing the number of emissions events? Flaring was used to minimize emissions. Flares were properly operated. (5) How soon was action taken to achieve compliance once the operator knew or should have known that applicable emission limitations were being exceeded? Once the control panel shut the compressor down gas was immediately routed to the flare (6) How were the amount and duration of the unauthorized emissions and any bypass of pollution control equipment minimized? Emissions were minimized by use of a flare. The flare is the control device, functioned properly, and there was no pollution control equipment bypass. (7) What was the operational status of all emission monitoring systems at the facility/facilities during this emissions event? If any emission monitoring systems were not kept in operation during the emissions event, explain why they weren’t kept in operation. No monitoring systems are required for this site. Field gas production from this site was diverted to the flare and the flare remained ignited until the pressures dropped below the rated pressures for the equipment at this site. (8) How were the owner or operator’s actions in response to the unauthorized emissions contemporaneously documented? The TCEQ STEERS reporting system was used to provide initial notice of the event. The emission estimates were calculated by use of the gas flow rate a n d gas analysis. ( 9) Have ot h er simil ar inci dent s occurre d at this/these f ac ility/faci lit ies in t h e past that might be indicative of inadequate design, operation, or maintenance? No (10) Identify any information you have (e.g., complaints from neighbors, fence line monitoring, air modeling) which indicates an off-site impact. Identify any information you have which indicates the unauthorized emissions caused or contributed to an exceedance of the national ambient air quality standard (NAAQS), a prevention of significant deterioration (P SD) increment, or to a condition of air pollution. The site is located in a rural area. No complaints have been received to XTO’s knowledge and no monitoring is required. (11) Please provide any additional information to support your claim of an affirmative defense. Not applicable. | 03/04/2018 10:02 PM | 0 | 0 | 0
279835 | RN102554243 | RUSSELL COMPRESSOR STATION | FROM INTERSECTION OF HWY 83 AND MAIN STREET RR 2055 HEAD SOUTH FOR 10.2 MILES TAKE SHARP LEFT ON FM 1757 AND TRAVEL 2.6 MILES TAKE A RIGHT ON LEASE ROAD AND TRAVEL 0.25 MILES LOCATION IS ON THE RIGHT | GAINES | 7 | 03/04/2018 10:30 | 03/04/2018 12:30 | EMISSIONS EVENT | FLARE | FL1 | Hexanes | 40 |  |  | POUNDS | 0.001 | POUNDS | Air New Source Registration 113906 |  | First level scrubber problems | PUMPED OUT SCRUBBER AND RETURNED TO NORMAL OPERATIONS. FLARING USED TO MINIMIZE EMISSIONS UNTIL PLANT COULD BE BROUGHT BACK TO NORMAL OPERATIONS. | Gas analysis and flowrate were used to estimate emissions based on the following formulas: Emissions Calculations: NOx = MCF flared x NOx factor from RG-109 x BTU/scf x 1000 scf/MCF x MMBTU/1000000 BTU CO = MCF flared x CO factor from RG-109 x BTU/scf x 1000 scf/MCF x MMBTU/1000000 BTU Gas was flared to reduce the hydrocarbon and/or H2S emissions to the atmosphere. NMNE NG = MCF flared x 50 lb/mole x mole/.379 MCF x mol % NMNE NG x 0.02 NMNE NG % = 100% - Methane % - Ethane % - Carbon Dioxide % - Nitrogen % H2S = MCF flared x 34 lb/mole x mole/.379 MCF x mol % H2S/100 x 0.02 SO2 = MCF flared x 64 lb/mole x mole/.379 MCF x mol % H2S/100 x 0.98 Attachment A - Rule Compliance Demonstration Request This information request was extracted from TCEQ Rule 101 .222(a-b) regarding demonstration criteria. These responses should be addressed under the appropriate sections of the final report for the incident eg; Cause of Emissions Event, Actions Taken to Minimize Emissions, and Any Additional Information Necessary to Evaluate the Event. (1) How many reportable and recordable emissions events (including this incident) have occurred at the facility/facilities contributing emissions during this incident for the 12 month period prior to this incident? ~28 (2) What were the facility/facilities total actual operating hours during the past 12 months? 8760 (3) Identify the cause or causes of the emissions event and include all contributing factors that led to the emissions event. Discuss how the emissions event could not have been avoided by good design, maintenance, and operation practices, if applicable. Discuss any sudden breakdown of equipment or process that was beyond the owner/operator’s control, if applicable. FIRST LEVEL SCRUBBER PROBLEMS. PUMPED OUT SCRUBBER AND LEVELS RETURNED TO NORMAL. FLARING USED TO MINIMIZE EMISSIONS UNTIL PLANT COULD BE BROUGHT BACK TO NORMAL OPERATIONS. (4) How were the air pollution control equipment or processes (if any) maintained and operated in a manner consistent with good practice for minimizing emissions and reducing the number of emissions events? Flaring was used to minimize emissions. Flares were properly operated. (5) How soon was action taken to achieve compliance once the operator knew or should have known that applicable emission limitations were being exceeded? Once the control panel shut the compressor down gas was immediately routed to the flare (6) How were the amount and duration of the unauthorized emissions and any bypass of pollution control equipment minimized? Emissions were minimized by use of a flare. The flare is the control device, functioned properly, and there was no pollution control equipment bypass. (7) What was the operational status of all emission monitoring systems at the facility/facilities during this emissions event? If any emission monitoring systems were not kept in operation during the emissions event, explain why they weren’t kept in operation. No monitoring systems are required for this site. Field gas production from this site was diverted to the flare and the flare remained ignited until the pressures dropped below the rated pressures for the equipment at this site. (8) How were the owner or operator’s actions in response to the unauthorized emissions contemporaneously documented? The TCEQ STEERS reporting system was used to provide initial notice of the event. The emission estimates were calculated by use of the gas flow rate a n d gas analysis. ( 9) Have ot h er simil ar inci dent s occurre d at this/these f ac ility/faci lit ies in t h e past that might be indicative of inadequate design, operation, or maintenance? No (10) Identify any information you have (e.g., complaints from neighbors, fence line monitoring, air modeling) which indicates an off-site impact. Identify any information you have which indicates the unauthorized emissions caused or contributed to an exceedance of the national ambient air quality standard (NAAQS), a prevention of significant deterioration (P SD) increment, or to a condition of air pollution. The site is located in a rural area. No complaints have been received to XTO’s knowledge and no monitoring is required. (11) Please provide any additional information to support your claim of an affirmative defense. Not applicable. | 03/04/2018 10:02 PM | 0 | 0 | 0
279835 | RN102554243 | RUSSELL COMPRESSOR STATION | FROM INTERSECTION OF HWY 83 AND MAIN STREET RR 2055 HEAD SOUTH FOR 10.2 MILES TAKE SHARP LEFT ON FM 1757 AND TRAVEL 2.6 MILES TAKE A RIGHT ON LEASE ROAD AND TRAVEL 0.25 MILES LOCATION IS ON THE RIGHT | GAINES | 7 | 03/04/2018 10:30 | 03/04/2018 12:30 | EMISSIONS EVENT | FLARE | FL1 | Hydrogen Sulfide | 44 |  |  | POUNDS | 2.1918 | POUNDS | Air New Source Registration 113906 |  | First level scrubber problems | PUMPED OUT SCRUBBER AND RETURNED TO NORMAL OPERATIONS. FLARING USED TO MINIMIZE EMISSIONS UNTIL PLANT COULD BE BROUGHT BACK TO NORMAL OPERATIONS. | Gas analysis and flowrate were used to estimate emissions based on the following formulas: Emissions Calculations: NOx = MCF flared x NOx factor from RG-109 x BTU/scf x 1000 scf/MCF x MMBTU/1000000 BTU CO = MCF flared x CO factor from RG-109 x BTU/scf x 1000 scf/MCF x MMBTU/1000000 BTU Gas was flared to reduce the hydrocarbon and/or H2S emissions to the atmosphere. NMNE NG = MCF flared x 50 lb/mole x mole/.379 MCF x mol % NMNE NG x 0.02 NMNE NG % = 100% - Methane % - Ethane % - Carbon Dioxide % - Nitrogen % H2S = MCF flared x 34 lb/mole x mole/.379 MCF x mol % H2S/100 x 0.02 SO2 = MCF flared x 64 lb/mole x mole/.379 MCF x mol % H2S/100 x 0.98 Attachment A - Rule Compliance Demonstration Request This information request was extracted from TCEQ Rule 101 .222(a-b) regarding demonstration criteria. These responses should be addressed under the appropriate sections of the final report for the incident eg; Cause of Emissions Event, Actions Taken to Minimize Emissions, and Any Additional Information Necessary to Evaluate the Event. (1) How many reportable and recordable emissions events (including this incident) have occurred at the facility/facilities contributing emissions during this incident for the 12 month period prior to this incident? ~28 (2) What were the facility/facilities total actual operating hours during the past 12 months? 8760 (3) Identify the cause or causes of the emissions event and include all contributing factors that led to the emissions event. Discuss how the emissions event could not have been avoided by good design, maintenance, and operation practices, if applicable. Discuss any sudden breakdown of equipment or process that was beyond the owner/operator’s control, if applicable. FIRST LEVEL SCRUBBER PROBLEMS. PUMPED OUT SCRUBBER AND LEVELS RETURNED TO NORMAL. FLARING USED TO MINIMIZE EMISSIONS UNTIL PLANT COULD BE BROUGHT BACK TO NORMAL OPERATIONS. (4) How were the air pollution control equipment or processes (if any) maintained and operated in a manner consistent with good practice for minimizing emissions and reducing the number of emissions events? Flaring was used to minimize emissions. Flares were properly operated. (5) How soon was action taken to achieve compliance once the operator knew or should have known that applicable emission limitations were being exceeded? Once the control panel shut the compressor down gas was immediately routed to the flare (6) How were the amount and duration of the unauthorized emissions and any bypass of pollution control equipment minimized? Emissions were minimized by use of a flare. The flare is the control device, functioned properly, and there was no pollution control equipment bypass. (7) What was the operational status of all emission monitoring systems at the facility/facilities during this emissions event? If any emission monitoring systems were not kept in operation during the emissions event, explain why they weren’t kept in operation. No monitoring systems are required for this site. Field gas production from this site was diverted to the flare and the flare remained ignited until the pressures dropped below the rated pressures for the equipment at this site. (8) How were the owner or operator’s actions in response to the unauthorized emissions contemporaneously documented? The TCEQ STEERS reporting system was used to provide initial notice of the event. The emission estimates were calculated by use of the gas flow rate a n d gas analysis. ( 9) Have ot h er simil ar inci dent s occurre d at this/these f ac ility/faci lit ies in t h e past that might be indicative of inadequate design, operation, or maintenance? No (10) Identify any information you have (e.g., complaints from neighbors, fence line monitoring, air modeling) which indicates an off-site impact. Identify any information you have which indicates the unauthorized emissions caused or contributed to an exceedance of the national ambient air quality standard (NAAQS), a prevention of significant deterioration (P SD) increment, or to a condition of air pollution. The site is located in a rural area. No complaints have been received to XTO’s knowledge and no monitoring is required. (11) Please provide any additional information to support your claim of an affirmative defense. Not applicable. | 03/04/2018 10:02 PM | 0 | 0 | 0
279835 | RN102554243 | RUSSELL COMPRESSOR STATION | FROM INTERSECTION OF HWY 83 AND MAIN STREET RR 2055 HEAD SOUTH FOR 10.2 MILES TAKE SHARP LEFT ON FM 1757 AND TRAVEL 2.6 MILES TAKE A RIGHT ON LEASE ROAD AND TRAVEL 0.25 MILES LOCATION IS ON THE RIGHT | GAINES | 7 | 03/04/2018 10:30 | 03/04/2018 12:30 | EMISSIONS EVENT | FLARE | FL1 | NOX | 296 |  |  | POUNDS | 46.8493 | POUNDS | Air New Source Registration 113906 |  | First level scrubber problems | PUMPED OUT SCRUBBER AND RETURNED TO NORMAL OPERATIONS. FLARING USED TO MINIMIZE EMISSIONS UNTIL PLANT COULD BE BROUGHT BACK TO NORMAL OPERATIONS. | Gas analysis and flowrate were used to estimate emissions based on the following formulas: Emissions Calculations: NOx = MCF flared x NOx factor from RG-109 x BTU/scf x 1000 scf/MCF x MMBTU/1000000 BTU CO = MCF flared x CO factor from RG-109 x BTU/scf x 1000 scf/MCF x MMBTU/1000000 BTU Gas was flared to reduce the hydrocarbon and/or H2S emissions to the atmosphere. NMNE NG = MCF flared x 50 lb/mole x mole/.379 MCF x mol % NMNE NG x 0.02 NMNE NG % = 100% - Methane % - Ethane % - Carbon Dioxide % - Nitrogen % H2S = MCF flared x 34 lb/mole x mole/.379 MCF x mol % H2S/100 x 0.02 SO2 = MCF flared x 64 lb/mole x mole/.379 MCF x mol % H2S/100 x 0.98 Attachment A - Rule Compliance Demonstration Request This information request was extracted from TCEQ Rule 101 .222(a-b) regarding demonstration criteria. These responses should be addressed under the appropriate sections of the final report for the incident eg; Cause of Emissions Event, Actions Taken to Minimize Emissions, and Any Additional Information Necessary to Evaluate the Event. (1) How many reportable and recordable emissions events (including this incident) have occurred at the facility/facilities contributing emissions during this incident for the 12 month period prior to this incident? ~28 (2) What were the facility/facilities total actual operating hours during the past 12 months? 8760 (3) Identify the cause or causes of the emissions event and include all contributing factors that led to the emissions event. Discuss how the emissions event could not have been avoided by good design, maintenance, and operation practices, if applicable. Discuss any sudden breakdown of equipment or process that was beyond the owner/operator’s control, if applicable. FIRST LEVEL SCRUBBER PROBLEMS. PUMPED OUT SCRUBBER AND LEVELS RETURNED TO NORMAL. FLARING USED TO MINIMIZE EMISSIONS UNTIL PLANT COULD BE BROUGHT BACK TO NORMAL OPERATIONS. (4) How were the air pollution control equipment or processes (if any) maintained and operated in a manner consistent with good practice for minimizing emissions and reducing the number of emissions events? Flaring was used to minimize emissions. Flares were properly operated. (5) How soon was action taken to achieve compliance once the operator knew or should have known that applicable emission limitations were being exceeded? Once the control panel shut the compressor down gas was immediately routed to the flare (6) How were the amount and duration of the unauthorized emissions and any bypass of pollution control equipment minimized? Emissions were minimized by use of a flare. The flare is the control device, functioned properly, and there was no pollution control equipment bypass. (7) What was the operational status of all emission monitoring systems at the facility/facilities during this emissions event? If any emission monitoring systems were not kept in operation during the emissions event, explain why they weren’t kept in operation. No monitoring systems are required for this site. Field gas production from this site was diverted to the flare and the flare remained ignited until the pressures dropped below the rated pressures for the equipment at this site. (8) How were the owner or operator’s actions in response to the unauthorized emissions contemporaneously documented? The TCEQ STEERS reporting system was used to provide initial notice of the event. The emission estimates were calculated by use of the gas flow rate a n d gas analysis. ( 9) Have ot h er simil ar inci dent s occurre d at this/these f ac ility/faci lit ies in t h e past that might be indicative of inadequate design, operation, or maintenance? No (10) Identify any information you have (e.g., complaints from neighbors, fence line monitoring, air modeling) which indicates an off-site impact. Identify any information you have which indicates the unauthorized emissions caused or contributed to an exceedance of the national ambient air quality standard (NAAQS), a prevention of significant deterioration (P SD) increment, or to a condition of air pollution. The site is located in a rural area. No complaints have been received to XTO’s knowledge and no monitoring is required. (11) Please provide any additional information to support your claim of an affirmative defense. Not applicable. | 03/04/2018 10:02 PM | 0 | 0 | 0
279835 | RN102554243 | RUSSELL COMPRESSOR STATION | FROM INTERSECTION OF HWY 83 AND MAIN STREET RR 2055 HEAD SOUTH FOR 10.2 MILES TAKE SHARP LEFT ON FM 1757 AND TRAVEL 2.6 MILES TAKE A RIGHT ON LEASE ROAD AND TRAVEL 0.25 MILES LOCATION IS ON THE RIGHT | GAINES | 7 | 03/04/2018 10:30 | 03/04/2018 12:30 | EMISSIONS EVENT | FLARE | FL1 | pentane, iso- | 51 |  |  | POUNDS | 0.001 | POUNDS | Air New Source Registration 113906 |  | First level scrubber problems | PUMPED OUT SCRUBBER AND RETURNED TO NORMAL OPERATIONS. FLARING USED TO MINIMIZE EMISSIONS UNTIL PLANT COULD BE BROUGHT BACK TO NORMAL OPERATIONS. | Gas analysis and flowrate were used to estimate emissions based on the following formulas: Emissions Calculations: NOx = MCF flared x NOx factor from RG-109 x BTU/scf x 1000 scf/MCF x MMBTU/1000000 BTU CO = MCF flared x CO factor from RG-109 x BTU/scf x 1000 scf/MCF x MMBTU/1000000 BTU Gas was flared to reduce the hydrocarbon and/or H2S emissions to the atmosphere. NMNE NG = MCF flared x 50 lb/mole x mole/.379 MCF x mol % NMNE NG x 0.02 NMNE NG % = 100% - Methane % - Ethane % - Carbon Dioxide % - Nitrogen % H2S = MCF flared x 34 lb/mole x mole/.379 MCF x mol % H2S/100 x 0.02 SO2 = MCF flared x 64 lb/mole x mole/.379 MCF x mol % H2S/100 x 0.98 Attachment A - Rule Compliance Demonstration Request This information request was extracted from TCEQ Rule 101 .222(a-b) regarding demonstration criteria. These responses should be addressed under the appropriate sections of the final report for the incident eg; Cause of Emissions Event, Actions Taken to Minimize Emissions, and Any Additional Information Necessary to Evaluate the Event. (1) How many reportable and recordable emissions events (including this incident) have occurred at the facility/facilities contributing emissions during this incident for the 12 month period prior to this incident? ~28 (2) What were the facility/facilities total actual operating hours during the past 12 months? 8760 (3) Identify the cause or causes of the emissions event and include all contributing factors that led to the emissions event. Discuss how the emissions event could not have been avoided by good design, maintenance, and operation practices, if applicable. Discuss any sudden breakdown of equipment or process that was beyond the owner/operator’s control, if applicable. FIRST LEVEL SCRUBBER PROBLEMS. PUMPED OUT SCRUBBER AND LEVELS RETURNED TO NORMAL. FLARING USED TO MINIMIZE EMISSIONS UNTIL PLANT COULD BE BROUGHT BACK TO NORMAL OPERATIONS. (4) How were the air pollution control equipment or processes (if any) maintained and operated in a manner consistent with good practice for minimizing emissions and reducing the number of emissions events? Flaring was used to minimize emissions. Flares were properly operated. (5) How soon was action taken to achieve compliance once the operator knew or should have known that applicable emission limitations were being exceeded? Once the control panel shut the compressor down gas was immediately routed to the flare (6) How were the amount and duration of the unauthorized emissions and any bypass of pollution control equipment minimized? Emissions were minimized by use of a flare. The flare is the control device, functioned properly, and there was no pollution control equipment bypass. (7) What was the operational status of all emission monitoring systems at the facility/facilities during this emissions event? If any emission monitoring systems were not kept in operation during the emissions event, explain why they weren’t kept in operation. No monitoring systems are required for this site. Field gas production from this site was diverted to the flare and the flare remained ignited until the pressures dropped below the rated pressures for the equipment at this site. (8) How were the owner or operator’s actions in response to the unauthorized emissions contemporaneously documented? The TCEQ STEERS reporting system was used to provide initial notice of the event. The emission estimates were calculated by use of the gas flow rate a n d gas analysis. ( 9) Have ot h er simil ar inci dent s occurre d at this/these f ac ility/faci lit ies in t h e past that might be indicative of inadequate design, operation, or maintenance? No (10) Identify any information you have (e.g., complaints from neighbors, fence line monitoring, air modeling) which indicates an off-site impact. Identify any information you have which indicates the unauthorized emissions caused or contributed to an exceedance of the national ambient air quality standard (NAAQS), a prevention of significant deterioration (P SD) increment, or to a condition of air pollution. The site is located in a rural area. No complaints have been received to XTO’s knowledge and no monitoring is required. (11) Please provide any additional information to support your claim of an affirmative defense. Not applicable. | 03/04/2018 10:02 PM | 0 | 0 | 0
279835 | RN102554243 | RUSSELL COMPRESSOR STATION | FROM INTERSECTION OF HWY 83 AND MAIN STREET RR 2055 HEAD SOUTH FOR 10.2 MILES TAKE SHARP LEFT ON FM 1757 AND TRAVEL 2.6 MILES TAKE A RIGHT ON LEASE ROAD AND TRAVEL 0.25 MILES LOCATION IS ON THE RIGHT | GAINES | 7 | 03/04/2018 10:30 | 03/04/2018 12:30 | EMISSIONS EVENT | FLARE | FL1 | Pentane, N- | 48 |  |  | POUNDS | 0.001 | POUNDS | Air New Source Registration 113906 |  | First level scrubber problems | PUMPED OUT SCRUBBER AND RETURNED TO NORMAL OPERATIONS. FLARING USED TO MINIMIZE EMISSIONS UNTIL PLANT COULD BE BROUGHT BACK TO NORMAL OPERATIONS. | Gas analysis and flowrate were used to estimate emissions based on the following formulas: Emissions Calculations: NOx = MCF flared x NOx factor from RG-109 x BTU/scf x 1000 scf/MCF x MMBTU/1000000 BTU CO = MCF flared x CO factor from RG-109 x BTU/scf x 1000 scf/MCF x MMBTU/1000000 BTU Gas was flared to reduce the hydrocarbon and/or H2S emissions to the atmosphere. NMNE NG = MCF flared x 50 lb/mole x mole/.379 MCF x mol % NMNE NG x 0.02 NMNE NG % = 100% - Methane % - Ethane % - Carbon Dioxide % - Nitrogen % H2S = MCF flared x 34 lb/mole x mole/.379 MCF x mol % H2S/100 x 0.02 SO2 = MCF flared x 64 lb/mole x mole/.379 MCF x mol % H2S/100 x 0.98 Attachment A - Rule Compliance Demonstration Request This information request was extracted from TCEQ Rule 101 .222(a-b) regarding demonstration criteria. These responses should be addressed under the appropriate sections of the final report for the incident eg; Cause of Emissions Event, Actions Taken to Minimize Emissions, and Any Additional Information Necessary to Evaluate the Event. (1) How many reportable and recordable emissions events (including this incident) have occurred at the facility/facilities contributing emissions during this incident for the 12 month period prior to this incident? ~28 (2) What were the facility/facilities total actual operating hours during the past 12 months? 8760 (3) Identify the cause or causes of the emissions event and include all contributing factors that led to the emissions event. Discuss how the emissions event could not have been avoided by good design, maintenance, and operation practices, if applicable. Discuss any sudden breakdown of equipment or process that was beyond the owner/operator’s control, if applicable. FIRST LEVEL SCRUBBER PROBLEMS. PUMPED OUT SCRUBBER AND LEVELS RETURNED TO NORMAL. FLARING USED TO MINIMIZE EMISSIONS UNTIL PLANT COULD BE BROUGHT BACK TO NORMAL OPERATIONS. (4) How were the air pollution control equipment or processes (if any) maintained and operated in a manner consistent with good practice for minimizing emissions and reducing the number of emissions events? Flaring was used to minimize emissions. Flares were properly operated. (5) How soon was action taken to achieve compliance once the operator knew or should have known that applicable emission limitations were being exceeded? Once the control panel shut the compressor down gas was immediately routed to the flare (6) How were the amount and duration of the unauthorized emissions and any bypass of pollution control equipment minimized? Emissions were minimized by use of a flare. The flare is the control device, functioned properly, and there was no pollution control equipment bypass. (7) What was the operational status of all emission monitoring systems at the facility/facilities during this emissions event? If any emission monitoring systems were not kept in operation during the emissions event, explain why they weren’t kept in operation. No monitoring systems are required for this site. Field gas production from this site was diverted to the flare and the flare remained ignited until the pressures dropped below the rated pressures for the equipment at this site. (8) How were the owner or operator’s actions in response to the unauthorized emissions contemporaneously documented? The TCEQ STEERS reporting system was used to provide initial notice of the event. The emission estimates were calculated by use of the gas flow rate a n d gas analysis. ( 9) Have ot h er simil ar inci dent s occurre d at this/these f ac ility/faci lit ies in t h e past that might be indicative of inadequate design, operation, or maintenance? No (10) Identify any information you have (e.g., complaints from neighbors, fence line monitoring, air modeling) which indicates an off-site impact. Identify any information you have which indicates the unauthorized emissions caused or contributed to an exceedance of the national ambient air quality standard (NAAQS), a prevention of significant deterioration (P SD) increment, or to a condition of air pollution. The site is located in a rural area. No complaints have been received to XTO’s knowledge and no monitoring is required. (11) Please provide any additional information to support your claim of an affirmative defense. Not applicable. | 03/04/2018 10:02 PM | 0 | 0 | 0
279835 | RN102554243 | RUSSELL COMPRESSOR STATION | FROM INTERSECTION OF HWY 83 AND MAIN STREET RR 2055 HEAD SOUTH FOR 10.2 MILES TAKE SHARP LEFT ON FM 1757 AND TRAVEL 2.6 MILES TAKE A RIGHT ON LEASE ROAD AND TRAVEL 0.25 MILES LOCATION IS ON THE RIGHT | GAINES | 7 | 03/04/2018 10:30 | 03/04/2018 12:30 | EMISSIONS EVENT | FLARE | FL1 | Propane | 362 |  |  | POUNDS | 0.001 | POUNDS | Air New Source Registration 113906 |  | First level scrubber problems | PUMPED OUT SCRUBBER AND RETURNED TO NORMAL OPERATIONS. FLARING USED TO MINIMIZE EMISSIONS UNTIL PLANT COULD BE BROUGHT BACK TO NORMAL OPERATIONS. | Gas analysis and flowrate were used to estimate emissions based on the following formulas: Emissions Calculations: NOx = MCF flared x NOx factor from RG-109 x BTU/scf x 1000 scf/MCF x MMBTU/1000000 BTU CO = MCF flared x CO factor from RG-109 x BTU/scf x 1000 scf/MCF x MMBTU/1000000 BTU Gas was flared to reduce the hydrocarbon and/or H2S emissions to the atmosphere. NMNE NG = MCF flared x 50 lb/mole x mole/.379 MCF x mol % NMNE NG x 0.02 NMNE NG % = 100% - Methane % - Ethane % - Carbon Dioxide % - Nitrogen % H2S = MCF flared x 34 lb/mole x mole/.379 MCF x mol % H2S/100 x 0.02 SO2 = MCF flared x 64 lb/mole x mole/.379 MCF x mol % H2S/100 x 0.98 Attachment A - Rule Compliance Demonstration Request This information request was extracted from TCEQ Rule 101 .222(a-b) regarding demonstration criteria. These responses should be addressed under the appropriate sections of the final report for the incident eg; Cause of Emissions Event, Actions Taken to Minimize Emissions, and Any Additional Information Necessary to Evaluate the Event. (1) How many reportable and recordable emissions events (including this incident) have occurred at the facility/facilities contributing emissions during this incident for the 12 month period prior to this incident? ~28 (2) What were the facility/facilities total actual operating hours during the past 12 months? 8760 (3) Identify the cause or causes of the emissions event and include all contributing factors that led to the emissions event. Discuss how the emissions event could not have been avoided by good design, maintenance, and operation practices, if applicable. Discuss any sudden breakdown of equipment or process that was beyond the owner/operator’s control, if applicable. FIRST LEVEL SCRUBBER PROBLEMS. PUMPED OUT SCRUBBER AND LEVELS RETURNED TO NORMAL. FLARING USED TO MINIMIZE EMISSIONS UNTIL PLANT COULD BE BROUGHT BACK TO NORMAL OPERATIONS. (4) How were the air pollution control equipment or processes (if any) maintained and operated in a manner consistent with good practice for minimizing emissions and reducing the number of emissions events? Flaring was used to minimize emissions. Flares were properly operated. (5) How soon was action taken to achieve compliance once the operator knew or should have known that applicable emission limitations were being exceeded? Once the control panel shut the compressor down gas was immediately routed to the flare (6) How were the amount and duration of the unauthorized emissions and any bypass of pollution control equipment minimized? Emissions were minimized by use of a flare. The flare is the control device, functioned properly, and there was no pollution control equipment bypass. (7) What was the operational status of all emission monitoring systems at the facility/facilities during this emissions event? If any emission monitoring systems were not kept in operation during the emissions event, explain why they weren’t kept in operation. No monitoring systems are required for this site. Field gas production from this site was diverted to the flare and the flare remained ignited until the pressures dropped below the rated pressures for the equipment at this site. (8) How were the owner or operator’s actions in response to the unauthorized emissions contemporaneously documented? The TCEQ STEERS reporting system was used to provide initial notice of the event. The emission estimates were calculated by use of the gas flow rate a n d gas analysis. ( 9) Have ot h er simil ar inci dent s occurre d at this/these f ac ility/faci lit ies in t h e past that might be indicative of inadequate design, operation, or maintenance? No (10) Identify any information you have (e.g., complaints from neighbors, fence line monitoring, air modeling) which indicates an off-site impact. Identify any information you have which indicates the unauthorized emissions caused or contributed to an exceedance of the national ambient air quality standard (NAAQS), a prevention of significant deterioration (P SD) increment, or to a condition of air pollution. The site is located in a rural area. No complaints have been received to XTO’s knowledge and no monitoring is required. (11) Please provide any additional information to support your claim of an affirmative defense. Not applicable. | 03/04/2018 10:02 PM | 0 | 0 | 0
279835 | RN102554243 | RUSSELL COMPRESSOR STATION | FROM INTERSECTION OF HWY 83 AND MAIN STREET RR 2055 HEAD SOUTH FOR 10.2 MILES TAKE SHARP LEFT ON FM 1757 AND TRAVEL 2.6 MILES TAKE A RIGHT ON LEASE ROAD AND TRAVEL 0.25 MILES LOCATION IS ON THE RIGHT | GAINES | 7 | 03/04/2018 10:30 | 03/04/2018 12:30 | EMISSIONS EVENT | FLARE | FL1 | Sulfur dioxide | 4118 |  |  | POUNDS | 30.411 | POUNDS | Air New Source Registration 113906 |  | First level scrubber problems | PUMPED OUT SCRUBBER AND RETURNED TO NORMAL OPERATIONS. FLARING USED TO MINIMIZE EMISSIONS UNTIL PLANT COULD BE BROUGHT BACK TO NORMAL OPERATIONS. | Gas analysis and flowrate were used to estimate emissions based on the following formulas: Emissions Calculations: NOx = MCF flared x NOx factor from RG-109 x BTU/scf x 1000 scf/MCF x MMBTU/1000000 BTU CO = MCF flared x CO factor from RG-109 x BTU/scf x 1000 scf/MCF x MMBTU/1000000 BTU Gas was flared to reduce the hydrocarbon and/or H2S emissions to the atmosphere. NMNE NG = MCF flared x 50 lb/mole x mole/.379 MCF x mol % NMNE NG x 0.02 NMNE NG % = 100% - Methane % - Ethane % - Carbon Dioxide % - Nitrogen % H2S = MCF flared x 34 lb/mole x mole/.379 MCF x mol % H2S/100 x 0.02 SO2 = MCF flared x 64 lb/mole x mole/.379 MCF x mol % H2S/100 x 0.98 Attachment A - Rule Compliance Demonstration Request This information request was extracted from TCEQ Rule 101 .222(a-b) regarding demonstration criteria. These responses should be addressed under the appropriate sections of the final report for the incident eg; Cause of Emissions Event, Actions Taken to Minimize Emissions, and Any Additional Information Necessary to Evaluate the Event. (1) How many reportable and recordable emissions events (including this incident) have occurred at the facility/facilities contributing emissions during this incident for the 12 month period prior to this incident? ~28 (2) What were the facility/facilities total actual operating hours during the past 12 months? 8760 (3) Identify the cause or causes of the emissions event and include all contributing factors that led to the emissions event. Discuss how the emissions event could not have been avoided by good design, maintenance, and operation practices, if applicable. Discuss any sudden breakdown of equipment or process that was beyond the owner/operator’s control, if applicable. FIRST LEVEL SCRUBBER PROBLEMS. PUMPED OUT SCRUBBER AND LEVELS RETURNED TO NORMAL. FLARING USED TO MINIMIZE EMISSIONS UNTIL PLANT COULD BE BROUGHT BACK TO NORMAL OPERATIONS. (4) How were the air pollution control equipment or processes (if any) maintained and operated in a manner consistent with good practice for minimizing emissions and reducing the number of emissions events? Flaring was used to minimize emissions. Flares were properly operated. (5) How soon was action taken to achieve compliance once the operator knew or should have known that applicable emission limitations were being exceeded? Once the control panel shut the compressor down gas was immediately routed to the flare (6) How were the amount and duration of the unauthorized emissions and any bypass of pollution control equipment minimized? Emissions were minimized by use of a flare. The flare is the control device, functioned properly, and there was no pollution control equipment bypass. (7) What was the operational status of all emission monitoring systems at the facility/facilities during this emissions event? If any emission monitoring systems were not kept in operation during the emissions event, explain why they weren’t kept in operation. No monitoring systems are required for this site. Field gas production from this site was diverted to the flare and the flare remained ignited until the pressures dropped below the rated pressures for the equipment at this site. (8) How were the owner or operator’s actions in response to the unauthorized emissions contemporaneously documented? The TCEQ STEERS reporting system was used to provide initial notice of the event. The emission estimates were calculated by use of the gas flow rate a n d gas analysis. ( 9) Have ot h er simil ar inci dent s occurre d at this/these f ac ility/faci lit ies in t h e past that might be indicative of inadequate design, operation, or maintenance? No (10) Identify any information you have (e.g., complaints from neighbors, fence line monitoring, air modeling) which indicates an off-site impact. Identify any information you have which indicates the unauthorized emissions caused or contributed to an exceedance of the national ambient air quality standard (NAAQS), a prevention of significant deterioration (P SD) increment, or to a condition of air pollution. The site is located in a rural area. No complaints have been received to XTO’s knowledge and no monitoring is required. (11) Please provide any additional information to support your claim of an affirmative defense. Not applicable. | 03/04/2018 10:02 PM | 0 | 0 | 0
279834 | RN106330665 | WEST SEMINOLE SAN ANDRES UNIT RCF | FROM SEMINOLE TX ON HWY 180 HEAD W FOR 9 MI TO FM 1757 GO NORTH FOR 0.5 MI TO OCCIDENTAL PERMIAN SIGN ON WEST SIDE OF RD TURN W ONTO LEASE | GAINES | 7 | 03/04/2018 9:15 | 03/04/2018 10:45 | EMISSIONS EVENT | Emergency Flare | FL-RCF | Sulfur dioxide | 623 |  |  | POUNDS | 0 |  | 'No specific emissions authorizations for this facility' |  | On 03/04/2018 at approximately 09:15 hours, the West Seminole San Andres Unit CO2 Facility experienced a flaring event due the main discharge header valve shutting down. The cause was due to a faulty transmitter from a third party receiving the gas. Flaring from this event ceased on 03/04/2018 at approximately 10:45 hours. | Operations troubleshot shutdown issues and restarted the compressors. | BASIS USED TO DETERMINE QUANTITIES FOR THE EVENT*:NOx = MCF flared x NOx factor from RG-109 x BTU/scf x 1000 scf/MCF x MMBTU/1000000 BTUCO = MCF flared x CO factor from RG-109 x BTU/scf x 1000 scf/MCF x MMBTU/1000000 BTUGas was flared to reduce the hydrocarbon and/or H2S emissions to the atmosphere. NMNE NG = MCF flared x 50 lb/mole x mole/.379 MCF x mol % NMNE NG x 0.02 NMNE NG % = 100% - Methane % - Ethane % - Carbon Dioxide % - Nitrogen % H2S = MCF flared x 34 lb/mole x mole/.379 MCF x mol % H2S/100 x 0.02 SO2 = MCF flared x 64 lb/mole x mole/.379 MCF x mol % H2S/100 x 0.98 West Seminole San Andres Unit CO2 Facility TCEQ RN106330665 Emissions Event Incident #279834 on 03/04/2018 @ 09:15 1. Provide the frequency of the facility’s emissions events (reportable/recordable) during the 12 month period prior to and including this incident. 3 Upset were reported to the TCEQ via STEERS for the past 12 months for this facility. 2. Provide the percentage of the facility’s total annual operating hours during which emissions events (reportable/recordable) occurred (the basis is facility specific, not per incident). 0.15% 3. Did the unauthorized emissions stem from any activity or event that could have been foreseen and avoided, and could not have been avoided by better design, operation, and maintenance practices? No. 4. Were the air pollution control equipment or processes (if any) maintained and operated in a manner consistent with good practice for minimizing emissions and reducing the number of emissions events? Not applicable, there is no pollution control equipment or processes on the plant emergency flare. 5. How soon was action taken to achieve compliance once the operator knew or should have known that applicable emission limitations were being exceeded? Immediately 6. How were the amount and duration of the unauthorized emissions and any bypass of pollution control equipment minimized? Operations and maintenance worked to resolve the issue in a timely manner. No pollution control equipment was bypassed. 7. What was the operational status of all emission monitoring systems at the facility during this emissions event? If any emission monitoring systems were not kept in operation during the emissions event, explain why they weren’t kept in operation. The emergency flare meter was operational during this event. 8. How were the owner’s or operator’s actions in response to the unauthorized emissions contemporaneously documented? Affirmative as evidenced by the initial and final reports submitted via STEERS. The plant also maintains a database which documents both recordable and reportable emissions event data. Operational logs for this time period indicate in general terms those actions being taken to resolve the problems. Initial and final emission event reports for this incident were submitted via STEERS. 9. Were the unauthorized emissions part of a frequent or recurring pattern indicative of inadequate design, operation, or maintenance? No. 10. Did the unauthorized emissions result in any off-site impact as indicated by complaints from neighbors, fence line monitoring, or air modeling, or did the emissions cause or contribute to an exceedance of the national ambient air quality standard (NAAQS), of a prevention of significant deterioration (PSD) increment, or to a condition of air pollution? No. | 03/04/2018 04:05 PM | 0 | 0 | 0
279833 | RN102323268 | ENTERPRISE MONT BELVIEU COMPLEX | 10207 FM 1942 RD; MONT BELVIEU, TX 77521 | CHAMBERS | 12 | 03/03/2018 5:00 | 03/03/2018 22:00 | EMISSIONS EVENT | South Plant (Main) Flare | FL-1 | Carbon Monoxide | 117.94 |  |  | POUNDS | 119.25 | LBS/HR | NSR 76070 |  | A PSV in the Splitter I Unit lifted to the flare. | Enterprise utilized good engineering practices and plans during this event. The South Plant Flare was maintained and operated to ensure vented hydrocarbons were properly combusted. | The emissions in this report are based on measured data, engineering calculations, and TCEQ approved flare methodologies. | 03/03/2018 11:09 PM | 0 | 0 | 0
279833 | RN102323268 | ENTERPRISE MONT BELVIEU COMPLEX | 10207 FM 1942 RD; MONT BELVIEU, TX 77521 | CHAMBERS | 12 | 03/03/2018 5:00 | 03/03/2018 22:00 | EMISSIONS EVENT | South Plant (Main) Flare | FL-1 | Nitrogen oxide | 74.99 |  |  | POUNDS | 77.97 | LBS/HR | NSR 76070 |  | A PSV in the Splitter I Unit lifted to the flare. | Enterprise utilized good engineering practices and plans during this event. The South Plant Flare was maintained and operated to ensure vented hydrocarbons were properly combusted. | The emissions in this report are based on measured data, engineering calculations, and TCEQ approved flare methodologies. | 03/03/2018 11:09 PM | 0 | 0 | 0
279833 | RN102323268 | ENTERPRISE MONT BELVIEU COMPLEX | 10207 FM 1942 RD; MONT BELVIEU, TX 77521 | CHAMBERS | 12 | 03/03/2018 5:00 | 03/03/2018 22:00 | EMISSIONS EVENT | South Plant (Main) Flare | FL-1 | Propylene (Propene) | 117.1 |  |  | POUNDS | 76.63 | LBS/HR | NSR 76070 (as VOC) |  | A PSV in the Splitter I Unit lifted to the flare. | Enterprise utilized good engineering practices and plans during this event. The South Plant Flare was maintained and operated to ensure vented hydrocarbons were properly combusted. | The emissions in this report are based on measured data, engineering calculations, and TCEQ approved flare methodologies. | 03/03/2018 11:09 PM | 0 | 0 | 0
279832 | RN106620438 | EF90 CORPUS CHRISTI FACILITY | 7209 UP RIVER RD; CORPUS CHRISTI, TX 78409 | NUECES | 14 | 03/03/2018 18:11 | 03/03/2018 19:01 | EXCESS OPACITY | OSBL Flare | FLARE1 | Opacity | 100 |  |  | % OPACITY | 0 |  | NSR 109923 |  | A pressure relief valve failed open, sending propane to the OSBL flare. The OSBL flare smoked for more than 5 minutes, thus resulting in the opacity event. | The pressure relief valve was isolated and the flow to the flare stopped. | Using a combination of plant information data and the site camera. | 03/03/2018 09:08 PM | 0 | 0 | 0
279831 | RN109548016 | DELAWARE BASIN GAS PLANT | 1220 COUNTY ROAD 101 | REEVES | 7 | 03/03/2018 2:30 | 03/03/2018 12:14 | EMISSIONS EVENT | Sour gas flare | Flare-3 | Carbon Monoxide | 1011.1 |  |  | POUNDS | 0 |  | N/A |  | The acid gas injection well shutdown intermittently during this duration due to high well head pressure caused by foaming conditions in the amine contactor that carried over to the well. | Antifoam is continuously injected into the amine contactor and still. Added to the DCS a calculation to determine the optimal antifoam injection rate based upon amine flow rate that is controlled based upon CO and H2S inputs. | Gas composition associated with this gas stream, TCEQ accepted emission factors, and engineering determination of gas volumes. | 03/03/2018 07:25 PM | 0 | 0 | 0
279831 | RN109548016 | DELAWARE BASIN GAS PLANT | 1220 COUNTY ROAD 101 | REEVES | 7 | 03/03/2018 2:30 | 03/03/2018 12:14 | EMISSIONS EVENT | Sour gas flare | Flare-3 | H2S | 77.5 |  |  | POUNDS | 0 |  | N/A |  | The acid gas injection well shutdown intermittently during this duration due to high well head pressure caused by foaming conditions in the amine contactor that carried over to the well. | Antifoam is continuously injected into the amine contactor and still. Added to the DCS a calculation to determine the optimal antifoam injection rate based upon amine flow rate that is controlled based upon CO and H2S inputs. | Gas composition associated with this gas stream, TCEQ accepted emission factors, and engineering determination of gas volumes. | 03/03/2018 07:25 PM | 0 | 0 | 0
279831 | RN109548016 | DELAWARE BASIN GAS PLANT | 1220 COUNTY ROAD 101 | REEVES | 7 | 03/03/2018 2:30 | 03/03/2018 12:14 | EMISSIONS EVENT | Sour gas flare | Flare-3 | NOX | 253.88 |  |  | POUNDS | 0 |  | N/A |  | The acid gas injection well shutdown intermittently during this duration due to high well head pressure caused by foaming conditions in the amine contactor that carried over to the well. | Antifoam is continuously injected into the amine contactor and still. Added to the DCS a calculation to determine the optimal antifoam injection rate based upon amine flow rate that is controlled based upon CO and H2S inputs. | Gas composition associated with this gas stream, TCEQ accepted emission factors, and engineering determination of gas volumes. | 03/03/2018 07:25 PM | 0 | 0 | 0
279831 | RN109548016 | DELAWARE BASIN GAS PLANT | 1220 COUNTY ROAD 101 | REEVES | 7 | 03/03/2018 2:30 | 03/03/2018 12:14 | EMISSIONS EVENT | Sour gas flare | Flare-3 | Sulfur dioxide | 7294.58 |  |  | POUNDS | 0 |  | N/A |  | The acid gas injection well shutdown intermittently during this duration due to high well head pressure caused by foaming conditions in the amine contactor that carried over to the well. | Antifoam is continuously injected into the amine contactor and still. Added to the DCS a calculation to determine the optimal antifoam injection rate based upon amine flow rate that is controlled based upon CO and H2S inputs. | Gas composition associated with this gas stream, TCEQ accepted emission factors, and engineering determination of gas volumes. | 03/03/2018 07:25 PM | 0 | 0 | 0
279831 | RN109548016 | DELAWARE BASIN GAS PLANT | 1220 COUNTY ROAD 101 | REEVES | 7 | 03/03/2018 2:30 | 03/03/2018 12:14 | EMISSIONS EVENT | Sour gas flare | Flare-3 | VOC - NONMETHANE | 17.36 |  |  | POUNDS | 0 |  | N/A |  | The acid gas injection well shutdown intermittently during this duration due to high well head pressure caused by foaming conditions in the amine contactor that carried over to the well. | Antifoam is continuously injected into the amine contactor and still. Added to the DCS a calculation to determine the optimal antifoam injection rate based upon amine flow rate that is controlled based upon CO and H2S inputs. | Gas composition associated with this gas stream, TCEQ accepted emission factors, and engineering determination of gas volumes. | 03/03/2018 07:25 PM | 0 | 0 | 0
279829 | RN102181526 | UCC SEADRIFT OPERATIONS | 7501 STATE HIGHWAY 185 N; SEADRIFT, TX 77983 | CALHOUN | 14 | 03/02/2018 14:05 | 03/02/2018 16:12 | EMISSIONS EVENT | EPISODIC VENT | 5000 | Ethene oxide | 15 |  |  | POUNDS | 5.65 | LBS/HR | Permit # 48653, Process Fugitives |  | During rounds, an operator observed a seepage of Ethylene Oxide leaking from equipment insulation. The leak originated from a piping flange gasket on the CO2 Stripper Tails pump check valve. UCC has started the investigation for this event. UCC believes that the gasket leaked because of weakness caused by loss of the gasket’s adhesive bond and gasket material failure which occurred over time. | The pump was isolated and cleared which stopped the leak. Equipment insulation was removed to identify the source of the leak. A new check valve and gasket was installed on the pump. The gasket that was installed has an improved designed which is expected to reduce the potential of future failures. The Leak Detection and Repair (LDAR) requirements specified in Air Permit # 48653 and 40 CFR 63.174 were followed. Specifically, the repair was made within the 5/15 day requirements, the repair was verified by performing monitoring using an approved gas analyzer, and documentation was entered into the LDAR recordkeeping system. | Engineering calculations based on leak rate were use to estimate the amount of the emission. | 03/03/2018 12:13 PM | 0 | 0 | 0
279828 | RN100218684 | FULLERTON GAS PLANT | 7501 N FM 181; ANDREWS, TX 79714 | ANDREWS | 7 | 03/01/2018 23:00 | 03/02/2018 3:00 | EMISSIONS EVENT | Plant Upset Flare | FLR-2 | Carbon Monoxide | 207.08 |  |  | POUNDS | 0 |  | PBR 40188 |  | The emissions were caused by the sudden, unavoidable breakdown of equipment or process that was beyond the owner/operator's control, and did not stem from activity that could have been foreseen and avoided, and could not have been avoided by good design, operation, and maintenance practices. The Fullerton booster shutdown on high discharge pressure due to the Eunice plant not being able to accept gas from Fullerton. With the site shut down, the inlet gas pressure exceeded the valve setpoint to the flaring initiating the emission event. | Action was taken to achieve compliance at the time of discovery. The Operators notified the field to curtail gas until the discharge pressure declined to an acceptable level. | Carbon Dioxide: 538 {mcf/event} * 1000 {cf/mcf} * 0.028545 {mole fraction} * 44 {lb/lb-mole} / 385 {scf/lb-mole}Carbon Monoxide: Decode(Sign(1397.146-1000), -1, 0.5496, 0.2755) {lb/mmBtu} * 538 {mcf/event} * 1397.146 {Btu/scf} / 1000 {cf/mcf} Ethane: 538 {mcf/event} * 1000 {cf/mcf} * 0.1333859 {mole fraction} * 30 {lb/lb-mole} / 385 {scf/lb-mole} * (1 - 0.98) Hexane: 538 {mcf/event} * 1000 {cf/mcf} * 0.009956 {mole fraction} * 86.2 {lb/lb-mole} / 385 {scf/lb-mole} * (1 - 0.98) Hydrogen Sulfide: 538 {mcf/event} * 1000 {cf/mcf} * 0.011209 {mole fraction} * 34.1 {lb/lb-mole} / 385 {scf/lb-mole} * (1 - 0.98) i-Butane: 538 {mcf/event} * 1000 {cf/mcf} * 0.012045 {mole fraction} * 58.1 {lb/lb-mole} / 385 {scf/lb-mole} * (1 - 0.98) i-Pentane: 538 {mcf/event} * 1000 {cf/mcf} * 0.008633 {mole fraction} * 72.15 {lb/lb-mole} / 385 {scf/lb-mole} * (1 - 0.98) Methane: 538 {mcf/event} * 1000 {cf/mcf} * 0.6294714 {mole fraction} * 16 {lb/lb-mole} / 385 {scf/lb-mole} * (1 - 0.98) n-Butane: 538 {mcf/event} * 1000 {cf/mcf} * 0.035398 {mole fraction} * 58.12 {lb/lb-mole} / 385 {scf/lb-mole} * (1 - 0.98) n-Pentane: 538 {mcf/event} * 1000 {cf/mcf} * 0.008414 {mole fraction} * 72.15 {lb/lb-mole} / 385 {scf/lb-mole} * (1 - 0.98) Nitrogen Dioxide: 0.138 {lb/mmBtu} * 538 {mcf/event} * 1397.146 {Btu/scf} / 1000 {cf/mcf} * 0.05 Nitrogen Oxide: 0.138 {lb/mmBtu} * 538 {mcf/event} * 1397.146 {Btu/scf} / 1000 {cf/mcf} * 0.95 Nitrogen: 538 {mcf/event} * 1000 {cf/mcf} * 0.027143 {mole fraction} * 28 {lb/lb-mole} / 385 {scf/lb-mole} Propane: 538 {mcf/event} * 1000 {cf/mcf} * 0.0957999 {mole fraction} * 44.1 {lb/lb-mole} / 385 {scf/lb-mole} * (1 - 0.98) Sulfur Dioxide: (534.12486 {lb/event for Hydrogen Sulfide} / 34.1 {lb/lb-mole for Hydrogen Sulfide}) * 64.1 {lb/lb-mole for SO2} * 0.98 {Control Efficiency} VOC: Sum of emissions: 118.07425 {lb/event for Propane} + 57.49842 {lb/event for n-Butane} + 17.40803 {lb/event for i-Pentane} + 16.96643 {lb/event for n-Pentane} + 19.55845 {lb/event for i-Butane} + 23.98522 {lb/event for Hexane} | 03/03/2018 10:54 AM | 0 | 0 | 0
279828 | RN100218684 | FULLERTON GAS PLANT | 7501 N FM 181; ANDREWS, TX 79714 | ANDREWS | 7 | 03/01/2018 23:00 | 03/02/2018 3:00 | EMISSIONS EVENT | Plant Upset Flare | FLR-2 | Hydrogen Sulfide | 10.68 |  |  | POUNDS | 0 |  | PBR 40188 |  | The emissions were caused by the sudden, unavoidable breakdown of equipment or process that was beyond the owner/operator's control, and did not stem from activity that could have been foreseen and avoided, and could not have been avoided by good design, operation, and maintenance practices. The Fullerton booster shutdown on high discharge pressure due to the Eunice plant not being able to accept gas from Fullerton. With the site shut down, the inlet gas pressure exceeded the valve setpoint to the flaring initiating the emission event. | Action was taken to achieve compliance at the time of discovery. The Operators notified the field to curtail gas until the discharge pressure declined to an acceptable level. | Carbon Dioxide: 538 {mcf/event} * 1000 {cf/mcf} * 0.028545 {mole fraction} * 44 {lb/lb-mole} / 385 {scf/lb-mole}Carbon Monoxide: Decode(Sign(1397.146-1000), -1, 0.5496, 0.2755) {lb/mmBtu} * 538 {mcf/event} * 1397.146 {Btu/scf} / 1000 {cf/mcf} Ethane: 538 {mcf/event} * 1000 {cf/mcf} * 0.1333859 {mole fraction} * 30 {lb/lb-mole} / 385 {scf/lb-mole} * (1 - 0.98) Hexane: 538 {mcf/event} * 1000 {cf/mcf} * 0.009956 {mole fraction} * 86.2 {lb/lb-mole} / 385 {scf/lb-mole} * (1 - 0.98) Hydrogen Sulfide: 538 {mcf/event} * 1000 {cf/mcf} * 0.011209 {mole fraction} * 34.1 {lb/lb-mole} / 385 {scf/lb-mole} * (1 - 0.98) i-Butane: 538 {mcf/event} * 1000 {cf/mcf} * 0.012045 {mole fraction} * 58.1 {lb/lb-mole} / 385 {scf/lb-mole} * (1 - 0.98) i-Pentane: 538 {mcf/event} * 1000 {cf/mcf} * 0.008633 {mole fraction} * 72.15 {lb/lb-mole} / 385 {scf/lb-mole} * (1 - 0.98) Methane: 538 {mcf/event} * 1000 {cf/mcf} * 0.6294714 {mole fraction} * 16 {lb/lb-mole} / 385 {scf/lb-mole} * (1 - 0.98) n-Butane: 538 {mcf/event} * 1000 {cf/mcf} * 0.035398 {mole fraction} * 58.12 {lb/lb-mole} / 385 {scf/lb-mole} * (1 - 0.98) n-Pentane: 538 {mcf/event} * 1000 {cf/mcf} * 0.008414 {mole fraction} * 72.15 {lb/lb-mole} / 385 {scf/lb-mole} * (1 - 0.98) Nitrogen Dioxide: 0.138 {lb/mmBtu} * 538 {mcf/event} * 1397.146 {Btu/scf} / 1000 {cf/mcf} * 0.05 Nitrogen Oxide: 0.138 {lb/mmBtu} * 538 {mcf/event} * 1397.146 {Btu/scf} / 1000 {cf/mcf} * 0.95 Nitrogen: 538 {mcf/event} * 1000 {cf/mcf} * 0.027143 {mole fraction} * 28 {lb/lb-mole} / 385 {scf/lb-mole} Propane: 538 {mcf/event} * 1000 {cf/mcf} * 0.0957999 {mole fraction} * 44.1 {lb/lb-mole} / 385 {scf/lb-mole} * (1 - 0.98) Sulfur Dioxide: (534.12486 {lb/event for Hydrogen Sulfide} / 34.1 {lb/lb-mole for Hydrogen Sulfide}) * 64.1 {lb/lb-mole for SO2} * 0.98 {Control Efficiency} VOC: Sum of emissions: 118.07425 {lb/event for Propane} + 57.49842 {lb/event for n-Butane} + 17.40803 {lb/event for i-Pentane} + 16.96643 {lb/event for n-Pentane} + 19.55845 {lb/event for i-Butane} + 23.98522 {lb/event for Hexane} | 03/03/2018 10:54 AM | 0 | 0 | 0
279828 | RN100218684 | FULLERTON GAS PLANT | 7501 N FM 181; ANDREWS, TX 79714 | ANDREWS | 7 | 03/01/2018 23:00 | 03/02/2018 3:00 | EMISSIONS EVENT | Plant Upset Flare | FLR-2 | Nitrogen dioxide | 5.19 |  |  | POUNDS | 0 |  | PBR 40188 |  | The emissions were caused by the sudden, unavoidable breakdown of equipment or process that was beyond the owner/operator's control, and did not stem from activity that could have been foreseen and avoided, and could not have been avoided by good design, operation, and maintenance practices. The Fullerton booster shutdown on high discharge pressure due to the Eunice plant not being able to accept gas from Fullerton. With the site shut down, the inlet gas pressure exceeded the valve setpoint to the flaring initiating the emission event. | Action was taken to achieve compliance at the time of discovery. The Operators notified the field to curtail gas until the discharge pressure declined to an acceptable level. | Carbon Dioxide: 538 {mcf/event} * 1000 {cf/mcf} * 0.028545 {mole fraction} * 44 {lb/lb-mole} / 385 {scf/lb-mole}Carbon Monoxide: Decode(Sign(1397.146-1000), -1, 0.5496, 0.2755) {lb/mmBtu} * 538 {mcf/event} * 1397.146 {Btu/scf} / 1000 {cf/mcf} Ethane: 538 {mcf/event} * 1000 {cf/mcf} * 0.1333859 {mole fraction} * 30 {lb/lb-mole} / 385 {scf/lb-mole} * (1 - 0.98) Hexane: 538 {mcf/event} * 1000 {cf/mcf} * 0.009956 {mole fraction} * 86.2 {lb/lb-mole} / 385 {scf/lb-mole} * (1 - 0.98) Hydrogen Sulfide: 538 {mcf/event} * 1000 {cf/mcf} * 0.011209 {mole fraction} * 34.1 {lb/lb-mole} / 385 {scf/lb-mole} * (1 - 0.98) i-Butane: 538 {mcf/event} * 1000 {cf/mcf} * 0.012045 {mole fraction} * 58.1 {lb/lb-mole} / 385 {scf/lb-mole} * (1 - 0.98) i-Pentane: 538 {mcf/event} * 1000 {cf/mcf} * 0.008633 {mole fraction} * 72.15 {lb/lb-mole} / 385 {scf/lb-mole} * (1 - 0.98) Methane: 538 {mcf/event} * 1000 {cf/mcf} * 0.6294714 {mole fraction} * 16 {lb/lb-mole} / 385 {scf/lb-mole} * (1 - 0.98) n-Butane: 538 {mcf/event} * 1000 {cf/mcf} * 0.035398 {mole fraction} * 58.12 {lb/lb-mole} / 385 {scf/lb-mole} * (1 - 0.98) n-Pentane: 538 {mcf/event} * 1000 {cf/mcf} * 0.008414 {mole fraction} * 72.15 {lb/lb-mole} / 385 {scf/lb-mole} * (1 - 0.98) Nitrogen Dioxide: 0.138 {lb/mmBtu} * 538 {mcf/event} * 1397.146 {Btu/scf} / 1000 {cf/mcf} * 0.05 Nitrogen Oxide: 0.138 {lb/mmBtu} * 538 {mcf/event} * 1397.146 {Btu/scf} / 1000 {cf/mcf} * 0.95 Nitrogen: 538 {mcf/event} * 1000 {cf/mcf} * 0.027143 {mole fraction} * 28 {lb/lb-mole} / 385 {scf/lb-mole} Propane: 538 {mcf/event} * 1000 {cf/mcf} * 0.0957999 {mole fraction} * 44.1 {lb/lb-mole} / 385 {scf/lb-mole} * (1 - 0.98) Sulfur Dioxide: (534.12486 {lb/event for Hydrogen Sulfide} / 34.1 {lb/lb-mole for Hydrogen Sulfide}) * 64.1 {lb/lb-mole for SO2} * 0.98 {Control Efficiency} VOC: Sum of emissions: 118.07425 {lb/event for Propane} + 57.49842 {lb/event for n-Butane} + 17.40803 {lb/event for i-Pentane} + 16.96643 {lb/event for n-Pentane} + 19.55845 {lb/event for i-Butane} + 23.98522 {lb/event for Hexane} | 03/03/2018 10:54 AM | 0 | 0 | 0
279828 | RN100218684 | FULLERTON GAS PLANT | 7501 N FM 181; ANDREWS, TX 79714 | ANDREWS | 7 | 03/01/2018 23:00 | 03/02/2018 3:00 | EMISSIONS EVENT | Plant Upset Flare | FLR-2 | Nitrogen oxide | 98.54 |  |  | POUNDS | 0 |  | PBR 40188 |  | The emissions were caused by the sudden, unavoidable breakdown of equipment or process that was beyond the owner/operator's control, and did not stem from activity that could have been foreseen and avoided, and could not have been avoided by good design, operation, and maintenance practices. The Fullerton booster shutdown on high discharge pressure due to the Eunice plant not being able to accept gas from Fullerton. With the site shut down, the inlet gas pressure exceeded the valve setpoint to the flaring initiating the emission event. | Action was taken to achieve compliance at the time of discovery. The Operators notified the field to curtail gas until the discharge pressure declined to an acceptable level. | Carbon Dioxide: 538 {mcf/event} * 1000 {cf/mcf} * 0.028545 {mole fraction} * 44 {lb/lb-mole} / 385 {scf/lb-mole}Carbon Monoxide: Decode(Sign(1397.146-1000), -1, 0.5496, 0.2755) {lb/mmBtu} * 538 {mcf/event} * 1397.146 {Btu/scf} / 1000 {cf/mcf} Ethane: 538 {mcf/event} * 1000 {cf/mcf} * 0.1333859 {mole fraction} * 30 {lb/lb-mole} / 385 {scf/lb-mole} * (1 - 0.98) Hexane: 538 {mcf/event} * 1000 {cf/mcf} * 0.009956 {mole fraction} * 86.2 {lb/lb-mole} / 385 {scf/lb-mole} * (1 - 0.98) Hydrogen Sulfide: 538 {mcf/event} * 1000 {cf/mcf} * 0.011209 {mole fraction} * 34.1 {lb/lb-mole} / 385 {scf/lb-mole} * (1 - 0.98) i-Butane: 538 {mcf/event} * 1000 {cf/mcf} * 0.012045 {mole fraction} * 58.1 {lb/lb-mole} / 385 {scf/lb-mole} * (1 - 0.98) i-Pentane: 538 {mcf/event} * 1000 {cf/mcf} * 0.008633 {mole fraction} * 72.15 {lb/lb-mole} / 385 {scf/lb-mole} * (1 - 0.98) Methane: 538 {mcf/event} * 1000 {cf/mcf} * 0.6294714 {mole fraction} * 16 {lb/lb-mole} / 385 {scf/lb-mole} * (1 - 0.98) n-Butane: 538 {mcf/event} * 1000 {cf/mcf} * 0.035398 {mole fraction} * 58.12 {lb/lb-mole} / 385 {scf/lb-mole} * (1 - 0.98) n-Pentane: 538 {mcf/event} * 1000 {cf/mcf} * 0.008414 {mole fraction} * 72.15 {lb/lb-mole} / 385 {scf/lb-mole} * (1 - 0.98) Nitrogen Dioxide: 0.138 {lb/mmBtu} * 538 {mcf/event} * 1397.146 {Btu/scf} / 1000 {cf/mcf} * 0.05 Nitrogen Oxide: 0.138 {lb/mmBtu} * 538 {mcf/event} * 1397.146 {Btu/scf} / 1000 {cf/mcf} * 0.95 Nitrogen: 538 {mcf/event} * 1000 {cf/mcf} * 0.027143 {mole fraction} * 28 {lb/lb-mole} / 385 {scf/lb-mole} Propane: 538 {mcf/event} * 1000 {cf/mcf} * 0.0957999 {mole fraction} * 44.1 {lb/lb-mole} / 385 {scf/lb-mole} * (1 - 0.98) Sulfur Dioxide: (534.12486 {lb/event for Hydrogen Sulfide} / 34.1 {lb/lb-mole for Hydrogen Sulfide}) * 64.1 {lb/lb-mole for SO2} * 0.98 {Control Efficiency} VOC: Sum of emissions: 118.07425 {lb/event for Propane} + 57.49842 {lb/event for n-Butane} + 17.40803 {lb/event for i-Pentane} + 16.96643 {lb/event for n-Pentane} + 19.55845 {lb/event for i-Butane} + 23.98522 {lb/event for Hexane} | 03/03/2018 10:54 AM | 0 | 0 | 0
279828 | RN100218684 | FULLERTON GAS PLANT | 7501 N FM 181; ANDREWS, TX 79714 | ANDREWS | 7 | 03/01/2018 23:00 | 03/02/2018 3:00 | EMISSIONS EVENT | Plant Upset Flare | FLR-2 | Nitrogen Oxides | 103.73 |  |  | POUNDS | 0 |  | PBR 40188 |  | The emissions were caused by the sudden, unavoidable breakdown of equipment or process that was beyond the owner/operator's control, and did not stem from activity that could have been foreseen and avoided, and could not have been avoided by good design, operation, and maintenance practices. The Fullerton booster shutdown on high discharge pressure due to the Eunice plant not being able to accept gas from Fullerton. With the site shut down, the inlet gas pressure exceeded the valve setpoint to the flaring initiating the emission event. | Action was taken to achieve compliance at the time of discovery. The Operators notified the field to curtail gas until the discharge pressure declined to an acceptable level. | Carbon Dioxide: 538 {mcf/event} * 1000 {cf/mcf} * 0.028545 {mole fraction} * 44 {lb/lb-mole} / 385 {scf/lb-mole}Carbon Monoxide: Decode(Sign(1397.146-1000), -1, 0.5496, 0.2755) {lb/mmBtu} * 538 {mcf/event} * 1397.146 {Btu/scf} / 1000 {cf/mcf} Ethane: 538 {mcf/event} * 1000 {cf/mcf} * 0.1333859 {mole fraction} * 30 {lb/lb-mole} / 385 {scf/lb-mole} * (1 - 0.98) Hexane: 538 {mcf/event} * 1000 {cf/mcf} * 0.009956 {mole fraction} * 86.2 {lb/lb-mole} / 385 {scf/lb-mole} * (1 - 0.98) Hydrogen Sulfide: 538 {mcf/event} * 1000 {cf/mcf} * 0.011209 {mole fraction} * 34.1 {lb/lb-mole} / 385 {scf/lb-mole} * (1 - 0.98) i-Butane: 538 {mcf/event} * 1000 {cf/mcf} * 0.012045 {mole fraction} * 58.1 {lb/lb-mole} / 385 {scf/lb-mole} * (1 - 0.98) i-Pentane: 538 {mcf/event} * 1000 {cf/mcf} * 0.008633 {mole fraction} * 72.15 {lb/lb-mole} / 385 {scf/lb-mole} * (1 - 0.98) Methane: 538 {mcf/event} * 1000 {cf/mcf} * 0.6294714 {mole fraction} * 16 {lb/lb-mole} / 385 {scf/lb-mole} * (1 - 0.98) n-Butane: 538 {mcf/event} * 1000 {cf/mcf} * 0.035398 {mole fraction} * 58.12 {lb/lb-mole} / 385 {scf/lb-mole} * (1 - 0.98) n-Pentane: 538 {mcf/event} * 1000 {cf/mcf} * 0.008414 {mole fraction} * 72.15 {lb/lb-mole} / 385 {scf/lb-mole} * (1 - 0.98) Nitrogen Dioxide: 0.138 {lb/mmBtu} * 538 {mcf/event} * 1397.146 {Btu/scf} / 1000 {cf/mcf} * 0.05 Nitrogen Oxide: 0.138 {lb/mmBtu} * 538 {mcf/event} * 1397.146 {Btu/scf} / 1000 {cf/mcf} * 0.95 Nitrogen: 538 {mcf/event} * 1000 {cf/mcf} * 0.027143 {mole fraction} * 28 {lb/lb-mole} / 385 {scf/lb-mole} Propane: 538 {mcf/event} * 1000 {cf/mcf} * 0.0957999 {mole fraction} * 44.1 {lb/lb-mole} / 385 {scf/lb-mole} * (1 - 0.98) Sulfur Dioxide: (534.12486 {lb/event for Hydrogen Sulfide} / 34.1 {lb/lb-mole for Hydrogen Sulfide}) * 64.1 {lb/lb-mole for SO2} * 0.98 {Control Efficiency} VOC: Sum of emissions: 118.07425 {lb/event for Propane} + 57.49842 {lb/event for n-Butane} + 17.40803 {lb/event for i-Pentane} + 16.96643 {lb/event for n-Pentane} + 19.55845 {lb/event for i-Butane} + 23.98522 {lb/event for Hexane} | 03/03/2018 10:54 AM | 0 | 0 | 0
279828 | RN100218684 | FULLERTON GAS PLANT | 7501 N FM 181; ANDREWS, TX 79714 | ANDREWS | 7 | 03/01/2018 23:00 | 03/02/2018 3:00 | EMISSIONS EVENT | Plant Upset Flare | FLR-2 | Sulfur dioxide | 983.95 |  |  | POUNDS | 0 |  | PBR 40188 |  | The emissions were caused by the sudden, unavoidable breakdown of equipment or process that was beyond the owner/operator's control, and did not stem from activity that could have been foreseen and avoided, and could not have been avoided by good design, operation, and maintenance practices. The Fullerton booster shutdown on high discharge pressure due to the Eunice plant not being able to accept gas from Fullerton. With the site shut down, the inlet gas pressure exceeded the valve setpoint to the flaring initiating the emission event. | Action was taken to achieve compliance at the time of discovery. The Operators notified the field to curtail gas until the discharge pressure declined to an acceptable level. | Carbon Dioxide: 538 {mcf/event} * 1000 {cf/mcf} * 0.028545 {mole fraction} * 44 {lb/lb-mole} / 385 {scf/lb-mole}Carbon Monoxide: Decode(Sign(1397.146-1000), -1, 0.5496, 0.2755) {lb/mmBtu} * 538 {mcf/event} * 1397.146 {Btu/scf} / 1000 {cf/mcf} Ethane: 538 {mcf/event} * 1000 {cf/mcf} * 0.1333859 {mole fraction} * 30 {lb/lb-mole} / 385 {scf/lb-mole} * (1 - 0.98) Hexane: 538 {mcf/event} * 1000 {cf/mcf} * 0.009956 {mole fraction} * 86.2 {lb/lb-mole} / 385 {scf/lb-mole} * (1 - 0.98) Hydrogen Sulfide: 538 {mcf/event} * 1000 {cf/mcf} * 0.011209 {mole fraction} * 34.1 {lb/lb-mole} / 385 {scf/lb-mole} * (1 - 0.98) i-Butane: 538 {mcf/event} * 1000 {cf/mcf} * 0.012045 {mole fraction} * 58.1 {lb/lb-mole} / 385 {scf/lb-mole} * (1 - 0.98) i-Pentane: 538 {mcf/event} * 1000 {cf/mcf} * 0.008633 {mole fraction} * 72.15 {lb/lb-mole} / 385 {scf/lb-mole} * (1 - 0.98) Methane: 538 {mcf/event} * 1000 {cf/mcf} * 0.6294714 {mole fraction} * 16 {lb/lb-mole} / 385 {scf/lb-mole} * (1 - 0.98) n-Butane: 538 {mcf/event} * 1000 {cf/mcf} * 0.035398 {mole fraction} * 58.12 {lb/lb-mole} / 385 {scf/lb-mole} * (1 - 0.98) n-Pentane: 538 {mcf/event} * 1000 {cf/mcf} * 0.008414 {mole fraction} * 72.15 {lb/lb-mole} / 385 {scf/lb-mole} * (1 - 0.98) Nitrogen Dioxide: 0.138 {lb/mmBtu} * 538 {mcf/event} * 1397.146 {Btu/scf} / 1000 {cf/mcf} * 0.05 Nitrogen Oxide: 0.138 {lb/mmBtu} * 538 {mcf/event} * 1397.146 {Btu/scf} / 1000 {cf/mcf} * 0.95 Nitrogen: 538 {mcf/event} * 1000 {cf/mcf} * 0.027143 {mole fraction} * 28 {lb/lb-mole} / 385 {scf/lb-mole} Propane: 538 {mcf/event} * 1000 {cf/mcf} * 0.0957999 {mole fraction} * 44.1 {lb/lb-mole} / 385 {scf/lb-mole} * (1 - 0.98) Sulfur Dioxide: (534.12486 {lb/event for Hydrogen Sulfide} / 34.1 {lb/lb-mole for Hydrogen Sulfide}) * 64.1 {lb/lb-mole for SO2} * 0.98 {Control Efficiency} VOC: Sum of emissions: 118.07425 {lb/event for Propane} + 57.49842 {lb/event for n-Butane} + 17.40803 {lb/event for i-Pentane} + 16.96643 {lb/event for n-Pentane} + 19.55845 {lb/event for i-Butane} + 23.98522 {lb/event for Hexane} | 03/03/2018 10:54 AM | 0 | 0 | 0
279827 | RN102569936 | WHARTON UNIT TANK BATTERY | DRIVE SOUTH FROM SEMINOLE ON US HWY 385 9 MILES TO FM 2885 TURN WEST ON FM 2885 DRIVE 2.5 MILES TO SITE | GAINES | 7 | 03/02/2018 8:30 | 03/06/2018 8:30 | EMISSIONS EVENT | flare |  | Carbon Monoxide | 85.7 |  |  | POUNDS | 0 |  | NA |  | DCP notified field having plant issues. | Within Levels conducive to a safe working environmemt, the field and battery were allowed to build up before any gas was routed to the emergency flare. Sabinal Energy will discontinue flaring immediately upon DCP completing the PM's, thus allowing them to resume taking our gas. | Reportable quantities, process knowledge, excel spreadsheet, metered volumes, and gas analysis were used in the calculations. NOTE IT DOES BREAK RQ! | 03/03/2018 08:15 AM | 0 | 0 | 0
279827 | RN102569936 | WHARTON UNIT TANK BATTERY | DRIVE SOUTH FROM SEMINOLE ON US HWY 385 9 MILES TO FM 2885 TURN WEST ON FM 2885 DRIVE 2.5 MILES TO SITE | GAINES | 7 | 03/02/2018 8:30 | 03/06/2018 8:30 | EMISSIONS EVENT | flare |  | Hydrogen Sulfide | 32.16 |  |  | POUNDS | 0 |  | NA |  | DCP notified field having plant issues. | Within Levels conducive to a safe working environmemt, the field and battery were allowed to build up before any gas was routed to the emergency flare. Sabinal Energy will discontinue flaring immediately upon DCP completing the PM's, thus allowing them to resume taking our gas. | Reportable quantities, process knowledge, excel spreadsheet, metered volumes, and gas analysis were used in the calculations. NOTE IT DOES BREAK RQ! | 03/03/2018 08:15 AM | 0 | 0 | 0
279827 | RN102569936 | WHARTON UNIT TANK BATTERY | DRIVE SOUTH FROM SEMINOLE ON US HWY 385 9 MILES TO FM 2885 TURN WEST ON FM 2885 DRIVE 2.5 MILES TO SITE | GAINES | 7 | 03/02/2018 8:30 | 03/06/2018 8:30 | EMISSIONS EVENT | flare |  | NATURAL GAS | 114.55 |  |  | POUNDS | 0 |  | NA |  | DCP notified field having plant issues. | Within Levels conducive to a safe working environmemt, the field and battery were allowed to build up before any gas was routed to the emergency flare. Sabinal Energy will discontinue flaring immediately upon DCP completing the PM's, thus allowing them to resume taking our gas. | Reportable quantities, process knowledge, excel spreadsheet, metered volumes, and gas analysis were used in the calculations. NOTE IT DOES BREAK RQ! | 03/03/2018 08:15 AM | 0 | 0 | 0
279827 | RN102569936 | WHARTON UNIT TANK BATTERY | DRIVE SOUTH FROM SEMINOLE ON US HWY 385 9 MILES TO FM 2885 TURN WEST ON FM 2885 DRIVE 2.5 MILES TO SITE | GAINES | 7 | 03/02/2018 8:30 | 03/06/2018 8:30 | EMISSIONS EVENT | flare |  | Nitrogen Oxides | 42.93 |  |  | POUNDS | 0 |  | NA |  | DCP notified field having plant issues. | Within Levels conducive to a safe working environmemt, the field and battery were allowed to build up before any gas was routed to the emergency flare. Sabinal Energy will discontinue flaring immediately upon DCP completing the PM's, thus allowing them to resume taking our gas. | Reportable quantities, process knowledge, excel spreadsheet, metered volumes, and gas analysis were used in the calculations. NOTE IT DOES BREAK RQ! | 03/03/2018 08:15 AM | 0 | 0 | 0
279827 | RN102569936 | WHARTON UNIT TANK BATTERY | DRIVE SOUTH FROM SEMINOLE ON US HWY 385 9 MILES TO FM 2885 TURN WEST ON FM 2885 DRIVE 2.5 MILES TO SITE | GAINES | 7 | 03/02/2018 8:30 | 03/06/2018 8:30 | EMISSIONS EVENT | flare |  | Sulfur dioxide | 3022.96 |  |  | POUNDS | 0 |  | NA |  | DCP notified field having plant issues. | Within Levels conducive to a safe working environmemt, the field and battery were allowed to build up before any gas was routed to the emergency flare. Sabinal Energy will discontinue flaring immediately upon DCP completing the PM's, thus allowing them to resume taking our gas. | Reportable quantities, process knowledge, excel spreadsheet, metered volumes, and gas analysis were used in the calculations. NOTE IT DOES BREAK RQ! | 03/03/2018 08:15 AM | 0 | 0 | 0
279826 | RN103952925 | EMPEROR COMPRESSOR STATION | 4.3 MI N ON SH 18 4.5 MI E ON FM 874 1.0 MI N ON FM 1218 SITE ENTRANCE ON THE LEFT SIDE OF RD | WINKLER | 7 | 03/03/2018 3:15 | 03/05/2018 6:15 | EMISSIONS EVENT | Emergency LP Flare | FL-1 | Carbon Monoxide | 3908 |  |  | POUNDS | 0 |  | 70070 |  | Jal plant was not able to take all of the gas from the facility; this caused over pressure at the facility. | Lowered field gas to reduce the amount flared until Jal can take gas. | Flow meter and gas analysis used to determine release quantity. | 03/03/2018 08:16 AM | 0 | 0 | 0
279826 | RN103952925 | EMPEROR COMPRESSOR STATION | 4.3 MI N ON SH 18 4.5 MI E ON FM 874 1.0 MI N ON FM 1218 SITE ENTRANCE ON THE LEFT SIDE OF RD | WINKLER | 7 | 03/03/2018 3:15 | 03/05/2018 6:15 | EMISSIONS EVENT | Emergency LP Flare | FL-1 | Hydrogen Sulfide | 91 |  |  | POUNDS | 0 |  | 70070 |  | Jal plant was not able to take all of the gas from the facility; this caused over pressure at the facility. | Lowered field gas to reduce the amount flared until Jal can take gas. | Flow meter and gas analysis used to determine release quantity. | 03/03/2018 08:16 AM | 0 | 0 | 0
279826 | RN103952925 | EMPEROR COMPRESSOR STATION | 4.3 MI N ON SH 18 4.5 MI E ON FM 874 1.0 MI N ON FM 1218 SITE ENTRANCE ON THE LEFT SIDE OF RD | WINKLER | 7 | 03/03/2018 3:15 | 03/05/2018 6:15 | EMISSIONS EVENT | Emergency LP Flare | FL-1 | Natural Gas VOCs | 3092 |  |  | POUNDS | 0 |  | 70070 |  | Jal plant was not able to take all of the gas from the facility; this caused over pressure at the facility. | Lowered field gas to reduce the amount flared until Jal can take gas. | Flow meter and gas analysis used to determine release quantity. | 03/03/2018 08:16 AM | 0 | 0 | 0
279826 | RN103952925 | EMPEROR COMPRESSOR STATION | 4.3 MI N ON SH 18 4.5 MI E ON FM 874 1.0 MI N ON FM 1218 SITE ENTRANCE ON THE LEFT SIDE OF RD | WINKLER | 7 | 03/03/2018 3:15 | 03/05/2018 6:15 | EMISSIONS EVENT | Emergency LP Flare | FL-1 | Nitrogen Oxides | 1958 |  |  | POUNDS | 0 |  | 70070 |  | Jal plant was not able to take all of the gas from the facility; this caused over pressure at the facility. | Lowered field gas to reduce the amount flared until Jal can take gas. | Flow meter and gas analysis used to determine release quantity. | 03/03/2018 08:16 AM | 0 | 0 | 0
279826 | RN103952925 | EMPEROR COMPRESSOR STATION | 4.3 MI N ON SH 18 4.5 MI E ON FM 874 1.0 MI N ON FM 1218 SITE ENTRANCE ON THE LEFT SIDE OF RD | WINKLER | 7 | 03/03/2018 3:15 | 03/05/2018 6:15 | EMISSIONS EVENT | Emergency LP Flare | FL-1 | Sulfur dioxide | 8542 |  |  | POUNDS | 0 |  | 70070 |  | Jal plant was not able to take all of the gas from the facility; this caused over pressure at the facility. | Lowered field gas to reduce the amount flared until Jal can take gas. | Flow meter and gas analysis used to determine release quantity. | 03/03/2018 08:16 AM | 0 | 0 | 0
279825 | RN107347924 | MEANS TANK BATTERY 200 | FROM ANDREWS HEAD N ON US 385 FOR 9.6 MI TAKE R ON NEW 6000 AND GO 21.1 MI TAKE R ON NE 20001 AND GO 1.4 MI TAKE L ON LEASE RD & GO 0.3 MI TAKE L ON LEASE RD & GO 0.2 MI TO SITE ON R | ANDREWS | 7 | 03/02/2018 20:40 | 03/02/2018 21:15 | EMISSIONS EVENT | FLARE 1 | FL1 | Butane, i | 1 |  |  | POUNDS | 0.001 | POUNDS | 'No specific emissions authorizations for this facility' |  | TB 200 BOOSTER COMPRESSOR DOWN ON LOW LUBRICATOR OIL. | CHANGED OIL FILTERS, ADDED OIL AND RESTARTED COMPRESSOR TO MITIGATE THE FLARING. FLARING WAS USED TO MINIMIZE EMISSIONS. | Gas analysis and flowrate were used to estimate emissions based on the following formulas: Emissions Calculations: NOx = MCF flared x NOx factor from RG-109 x BTU/scf x 1000 scf/MCF x MMBTU/1000000 BTU CO = MCF flared x CO factor from RG-109 x BTU/scf x 1000 scf/MCF x MMBTU/1000000 BTU Gas was flared to reduce the hydrocarbon and/or H2S emissions to the atmosphere. NMNE NG = MCF flared x 50 lb/mole x mole/.379 MCF x mol % NMNE NG x 0.02 NMNE NG % = 100% - Methane % - Ethane % - Carbon Dioxide % - Nitrogen % H2S = MCF flared x 34 lb/mole x mole/.379 MCF x mol % H2S/100 x 0.02 SO2 = MCF flared x 64 lb/mole x mole/.379 MCF x mol % H2S/100 x 0.98 Attachment A - Rule Compliance Demonstration Request This information request was extracted from TCEQ Rule 101 .222(a-b) regarding demonstration criteria. These responses should be addressed under the appropriate sections of the final report for the incident eg; Cause of Emissions Event, Actions Taken to Minimize Emissions, and Any Additional Information Necessary to Evaluate the Event. (1) How many reportable and recordable emissions events (including this incident) have occurred at the facility/facilities contributing emissions during this incident for the 12 month period prior to this incident? ~11(2) What were the facility/facilities total actual operating hours during the past 12 months? 8760 (3) Identify the cause or causes of the emissions event and include all contributing factors that led to the emissions event. Discuss how the emissions event could not have been avoided by good design, maintenance, and operation practices, if applicable. Discuss any sudden breakdown of equipment or process that was beyond the owner/operator’s control, if applicable. FLARING DUE TO TB 200 BOOSTER COMPRESSOR DOWN ON LOW LUBRICATOR OIL. FROZE UP DUE TO WEATHER. CHANGED OIL FILTERS, ADDED OIL AND RESTARTED COMPRESSOR TO MITIGATE THE FLARING.FLARING USED TO MINIMIZE EMISSIONS.(4) How were the air pollution control equipment or processes (if any) maintained and operated in a manner consistent with good practice for minimizing emissions and reducing the number of emissions events? Flaring was used to minimize emissions. Flares were properly operated. (5) How soon was action taken to achieve compliance once the operator knew or should have known that applicable emission limitations were being exceeded? Once the control panel shut the compressor down gas was immediately routed to the flare (6) How were the amount and duration of the unauthorized emissions and any bypass of pollution control equipment minimized? Emissions were minimized by use of a flare. The flare is the control device, functioned properly, and there was no pollution control equipment bypass. (7) What was the operational status of all emission monitoring systems at the facility/facilities during this emissions event? If any emission monitoring systems were not kept in operation during the emissions event, explain why they weren’t kept in operation. No monitoring systems are required for this site. Field gas production from this site was diverted to the flare and the flare remained ignited until the pressures dropped below the rated pressures for the equipment at this site. (8) How were the owner or operator’s actions in response to the unauthorized emissions contemporaneously documented? The TCEQ STEERS reporting system was used to provide initial notice of the event. The emission estimates were calculated by use of t he gas flow rate and gas analysis. (9) Have oth er similar incidents occurred a t thi s/thes e faci lity/f ac il ities in the p ast that might be i ndi ca t ive of inadequate design, operation, or maintenance? No (10) Identify any information you have (e.g., complaints from neighbors, fence line monitoring, air modeling) which indicates an off-site impact. Identify any information you have which indicates the unauthorized emissions caused or contributed to an exceedance of the national ambient air quality standard (NAAQS), a prevention of significant deterioration (P SD) increment, or to a condition of air pollution. The site is located in a rural area. No complaints have been received to XTO’s knowledge and no monitoring is required. (11) Please provide any additional information to support your claim of an affirmative defense. Not applicable.. | 03/02/2018 11:45 PM | 0 | 0 | 0
279825 | RN107347924 | MEANS TANK BATTERY 200 | FROM ANDREWS HEAD N ON US 385 FOR 9.6 MI TAKE R ON NEW 6000 AND GO 21.1 MI TAKE R ON NE 20001 AND GO 1.4 MI TAKE L ON LEASE RD & GO 0.3 MI TAKE L ON LEASE RD & GO 0.2 MI TO SITE ON R | ANDREWS | 7 | 03/02/2018 20:40 | 03/02/2018 21:15 | EMISSIONS EVENT | FLARE 1 | FL1 | Butane, N- | 1 |  |  | POUNDS | 0.001 | POUNDS | 'No specific emissions authorizations for this facility' |  | TB 200 BOOSTER COMPRESSOR DOWN ON LOW LUBRICATOR OIL. | CHANGED OIL FILTERS, ADDED OIL AND RESTARTED COMPRESSOR TO MITIGATE THE FLARING. FLARING WAS USED TO MINIMIZE EMISSIONS. | Gas analysis and flowrate were used to estimate emissions based on the following formulas: Emissions Calculations: NOx = MCF flared x NOx factor from RG-109 x BTU/scf x 1000 scf/MCF x MMBTU/1000000 BTU CO = MCF flared x CO factor from RG-109 x BTU/scf x 1000 scf/MCF x MMBTU/1000000 BTU Gas was flared to reduce the hydrocarbon and/or H2S emissions to the atmosphere. NMNE NG = MCF flared x 50 lb/mole x mole/.379 MCF x mol % NMNE NG x 0.02 NMNE NG % = 100% - Methane % - Ethane % - Carbon Dioxide % - Nitrogen % H2S = MCF flared x 34 lb/mole x mole/.379 MCF x mol % H2S/100 x 0.02 SO2 = MCF flared x 64 lb/mole x mole/.379 MCF x mol % H2S/100 x 0.98 Attachment A - Rule Compliance Demonstration Request This information request was extracted from TCEQ Rule 101 .222(a-b) regarding demonstration criteria. These responses should be addressed under the appropriate sections of the final report for the incident eg; Cause of Emissions Event, Actions Taken to Minimize Emissions, and Any Additional Information Necessary to Evaluate the Event. (1) How many reportable and recordable emissions events (including this incident) have occurred at the facility/facilities contributing emissions during this incident for the 12 month period prior to this incident? ~11(2) What were the facility/facilities total actual operating hours during the past 12 months? 8760 (3) Identify the cause or causes of the emissions event and include all contributing factors that led to the emissions event. Discuss how the emissions event could not have been avoided by good design, maintenance, and operation practices, if applicable. Discuss any sudden breakdown of equipment or process that was beyond the owner/operator’s control, if applicable. FLARING DUE TO TB 200 BOOSTER COMPRESSOR DOWN ON LOW LUBRICATOR OIL. FROZE UP DUE TO WEATHER. CHANGED OIL FILTERS, ADDED OIL AND RESTARTED COMPRESSOR TO MITIGATE THE FLARING.FLARING USED TO MINIMIZE EMISSIONS.(4) How were the air pollution control equipment or processes (if any) maintained and operated in a manner consistent with good practice for minimizing emissions and reducing the number of emissions events? Flaring was used to minimize emissions. Flares were properly operated. (5) How soon was action taken to achieve compliance once the operator knew or should have known that applicable emission limitations were being exceeded? Once the control panel shut the compressor down gas was immediately routed to the flare (6) How were the amount and duration of the unauthorized emissions and any bypass of pollution control equipment minimized? Emissions were minimized by use of a flare. The flare is the control device, functioned properly, and there was no pollution control equipment bypass. (7) What was the operational status of all emission monitoring systems at the facility/facilities during this emissions event? If any emission monitoring systems were not kept in operation during the emissions event, explain why they weren’t kept in operation. No monitoring systems are required for this site. Field gas production from this site was diverted to the flare and the flare remained ignited until the pressures dropped below the rated pressures for the equipment at this site. (8) How were the owner or operator’s actions in response to the unauthorized emissions contemporaneously documented? The TCEQ STEERS reporting system was used to provide initial notice of the event. The emission estimates were calculated by use of t he gas flow rate and gas analysis. (9) Have oth er similar incidents occurred a t thi s/thes e faci lity/f ac il ities in the p ast that might be i ndi ca t ive of inadequate design, operation, or maintenance? No (10) Identify any information you have (e.g., complaints from neighbors, fence line monitoring, air modeling) which indicates an off-site impact. Identify any information you have which indicates the unauthorized emissions caused or contributed to an exceedance of the national ambient air quality standard (NAAQS), a prevention of significant deterioration (P SD) increment, or to a condition of air pollution. The site is located in a rural area. No complaints have been received to XTO’s knowledge and no monitoring is required. (11) Please provide any additional information to support your claim of an affirmative defense. Not applicable.. | 03/02/2018 11:45 PM | 0 | 0 | 0
279825 | RN107347924 | MEANS TANK BATTERY 200 | FROM ANDREWS HEAD N ON US 385 FOR 9.6 MI TAKE R ON NEW 6000 AND GO 21.1 MI TAKE R ON NE 20001 AND GO 1.4 MI TAKE L ON LEASE RD & GO 0.3 MI TAKE L ON LEASE RD & GO 0.2 MI TO SITE ON R | ANDREWS | 7 | 03/02/2018 20:40 | 03/02/2018 21:15 | EMISSIONS EVENT | FLARE 1 | FL1 | Carbon Monoxide | 4 |  |  | POUNDS | 0.001 | POUNDS | 'No specific emissions authorizations for this facility' |  | TB 200 BOOSTER COMPRESSOR DOWN ON LOW LUBRICATOR OIL. | CHANGED OIL FILTERS, ADDED OIL AND RESTARTED COMPRESSOR TO MITIGATE THE FLARING. FLARING WAS USED TO MINIMIZE EMISSIONS. | Gas analysis and flowrate were used to estimate emissions based on the following formulas: Emissions Calculations: NOx = MCF flared x NOx factor from RG-109 x BTU/scf x 1000 scf/MCF x MMBTU/1000000 BTU CO = MCF flared x CO factor from RG-109 x BTU/scf x 1000 scf/MCF x MMBTU/1000000 BTU Gas was flared to reduce the hydrocarbon and/or H2S emissions to the atmosphere. NMNE NG = MCF flared x 50 lb/mole x mole/.379 MCF x mol % NMNE NG x 0.02 NMNE NG % = 100% - Methane % - Ethane % - Carbon Dioxide % - Nitrogen % H2S = MCF flared x 34 lb/mole x mole/.379 MCF x mol % H2S/100 x 0.02 SO2 = MCF flared x 64 lb/mole x mole/.379 MCF x mol % H2S/100 x 0.98 Attachment A - Rule Compliance Demonstration Request This information request was extracted from TCEQ Rule 101 .222(a-b) regarding demonstration criteria. These responses should be addressed under the appropriate sections of the final report for the incident eg; Cause of Emissions Event, Actions Taken to Minimize Emissions, and Any Additional Information Necessary to Evaluate the Event. (1) How many reportable and recordable emissions events (including this incident) have occurred at the facility/facilities contributing emissions during this incident for the 12 month period prior to this incident? ~11(2) What were the facility/facilities total actual operating hours during the past 12 months? 8760 (3) Identify the cause or causes of the emissions event and include all contributing factors that led to the emissions event. Discuss how the emissions event could not have been avoided by good design, maintenance, and operation practices, if applicable. Discuss any sudden breakdown of equipment or process that was beyond the owner/operator’s control, if applicable. FLARING DUE TO TB 200 BOOSTER COMPRESSOR DOWN ON LOW LUBRICATOR OIL. FROZE UP DUE TO WEATHER. CHANGED OIL FILTERS, ADDED OIL AND RESTARTED COMPRESSOR TO MITIGATE THE FLARING.FLARING USED TO MINIMIZE EMISSIONS.(4) How were the air pollution control equipment or processes (if any) maintained and operated in a manner consistent with good practice for minimizing emissions and reducing the number of emissions events? Flaring was used to minimize emissions. Flares were properly operated. (5) How soon was action taken to achieve compliance once the operator knew or should have known that applicable emission limitations were being exceeded? Once the control panel shut the compressor down gas was immediately routed to the flare (6) How were the amount and duration of the unauthorized emissions and any bypass of pollution control equipment minimized? Emissions were minimized by use of a flare. The flare is the control device, functioned properly, and there was no pollution control equipment bypass. (7) What was the operational status of all emission monitoring systems at the facility/facilities during this emissions event? If any emission monitoring systems were not kept in operation during the emissions event, explain why they weren’t kept in operation. No monitoring systems are required for this site. Field gas production from this site was diverted to the flare and the flare remained ignited until the pressures dropped below the rated pressures for the equipment at this site. (8) How were the owner or operator’s actions in response to the unauthorized emissions contemporaneously documented? The TCEQ STEERS reporting system was used to provide initial notice of the event. The emission estimates were calculated by use of t he gas flow rate and gas analysis. (9) Have oth er similar incidents occurred a t thi s/thes e faci lity/f ac il ities in the p ast that might be i ndi ca t ive of inadequate design, operation, or maintenance? No (10) Identify any information you have (e.g., complaints from neighbors, fence line monitoring, air modeling) which indicates an off-site impact. Identify any information you have which indicates the unauthorized emissions caused or contributed to an exceedance of the national ambient air quality standard (NAAQS), a prevention of significant deterioration (P SD) increment, or to a condition of air pollution. The site is located in a rural area. No complaints have been received to XTO’s knowledge and no monitoring is required. (11) Please provide any additional information to support your claim of an affirmative defense. Not applicable.. | 03/02/2018 11:45 PM | 0 | 0 | 0
279825 | RN107347924 | MEANS TANK BATTERY 200 | FROM ANDREWS HEAD N ON US 385 FOR 9.6 MI TAKE R ON NEW 6000 AND GO 21.1 MI TAKE R ON NE 20001 AND GO 1.4 MI TAKE L ON LEASE RD & GO 0.3 MI TAKE L ON LEASE RD & GO 0.2 MI TO SITE ON R | ANDREWS | 7 | 03/02/2018 20:40 | 03/02/2018 21:15 | EMISSIONS EVENT | FLARE 1 | FL1 | hexanes + | 3 |  |  | POUNDS | 0.001 | POUNDS | 'No specific emissions authorizations for this facility' |  | TB 200 BOOSTER COMPRESSOR DOWN ON LOW LUBRICATOR OIL. | CHANGED OIL FILTERS, ADDED OIL AND RESTARTED COMPRESSOR TO MITIGATE THE FLARING. FLARING WAS USED TO MINIMIZE EMISSIONS. | Gas analysis and flowrate were used to estimate emissions based on the following formulas: Emissions Calculations: NOx = MCF flared x NOx factor from RG-109 x BTU/scf x 1000 scf/MCF x MMBTU/1000000 BTU CO = MCF flared x CO factor from RG-109 x BTU/scf x 1000 scf/MCF x MMBTU/1000000 BTU Gas was flared to reduce the hydrocarbon and/or H2S emissions to the atmosphere. NMNE NG = MCF flared x 50 lb/mole x mole/.379 MCF x mol % NMNE NG x 0.02 NMNE NG % = 100% - Methane % - Ethane % - Carbon Dioxide % - Nitrogen % H2S = MCF flared x 34 lb/mole x mole/.379 MCF x mol % H2S/100 x 0.02 SO2 = MCF flared x 64 lb/mole x mole/.379 MCF x mol % H2S/100 x 0.98 Attachment A - Rule Compliance Demonstration Request This information request was extracted from TCEQ Rule 101 .222(a-b) regarding demonstration criteria. These responses should be addressed under the appropriate sections of the final report for the incident eg; Cause of Emissions Event, Actions Taken to Minimize Emissions, and Any Additional Information Necessary to Evaluate the Event. (1) How many reportable and recordable emissions events (including this incident) have occurred at the facility/facilities contributing emissions during this incident for the 12 month period prior to this incident? ~11(2) What were the facility/facilities total actual operating hours during the past 12 months? 8760 (3) Identify the cause or causes of the emissions event and include all contributing factors that led to the emissions event. Discuss how the emissions event could not have been avoided by good design, maintenance, and operation practices, if applicable. Discuss any sudden breakdown of equipment or process that was beyond the owner/operator’s control, if applicable. FLARING DUE TO TB 200 BOOSTER COMPRESSOR DOWN ON LOW LUBRICATOR OIL. FROZE UP DUE TO WEATHER. CHANGED OIL FILTERS, ADDED OIL AND RESTARTED COMPRESSOR TO MITIGATE THE FLARING.FLARING USED TO MINIMIZE EMISSIONS.(4) How were the air pollution control equipment or processes (if any) maintained and operated in a manner consistent with good practice for minimizing emissions and reducing the number of emissions events? Flaring was used to minimize emissions. Flares were properly operated. (5) How soon was action taken to achieve compliance once the operator knew or should have known that applicable emission limitations were being exceeded? Once the control panel shut the compressor down gas was immediately routed to the flare (6) How were the amount and duration of the unauthorized emissions and any bypass of pollution control equipment minimized? Emissions were minimized by use of a flare. The flare is the control device, functioned properly, and there was no pollution control equipment bypass. (7) What was the operational status of all emission monitoring systems at the facility/facilities during this emissions event? If any emission monitoring systems were not kept in operation during the emissions event, explain why they weren’t kept in operation. No monitoring systems are required for this site. Field gas production from this site was diverted to the flare and the flare remained ignited until the pressures dropped below the rated pressures for the equipment at this site. (8) How were the owner or operator’s actions in response to the unauthorized emissions contemporaneously documented? The TCEQ STEERS reporting system was used to provide initial notice of the event. The emission estimates were calculated by use of t he gas flow rate and gas analysis. (9) Have oth er similar incidents occurred a t thi s/thes e faci lity/f ac il ities in the p ast that might be i ndi ca t ive of inadequate design, operation, or maintenance? No (10) Identify any information you have (e.g., complaints from neighbors, fence line monitoring, air modeling) which indicates an off-site impact. Identify any information you have which indicates the unauthorized emissions caused or contributed to an exceedance of the national ambient air quality standard (NAAQS), a prevention of significant deterioration (P SD) increment, or to a condition of air pollution. The site is located in a rural area. No complaints have been received to XTO’s knowledge and no monitoring is required. (11) Please provide any additional information to support your claim of an affirmative defense. Not applicable.. | 03/02/2018 11:45 PM | 0 | 0 | 0
279825 | RN107347924 | MEANS TANK BATTERY 200 | FROM ANDREWS HEAD N ON US 385 FOR 9.6 MI TAKE R ON NEW 6000 AND GO 21.1 MI TAKE R ON NE 20001 AND GO 1.4 MI TAKE L ON LEASE RD & GO 0.3 MI TAKE L ON LEASE RD & GO 0.2 MI TO SITE ON R | ANDREWS | 7 | 03/02/2018 20:40 | 03/02/2018 21:15 | EMISSIONS EVENT | FLARE 1 | FL1 | Hydrogen Sulfide | 6 |  |  | POUNDS | 0.001 | POUNDS | 'No specific emissions authorizations for this facility' |  | TB 200 BOOSTER COMPRESSOR DOWN ON LOW LUBRICATOR OIL. | CHANGED OIL FILTERS, ADDED OIL AND RESTARTED COMPRESSOR TO MITIGATE THE FLARING. FLARING WAS USED TO MINIMIZE EMISSIONS. | Gas analysis and flowrate were used to estimate emissions based on the following formulas: Emissions Calculations: NOx = MCF flared x NOx factor from RG-109 x BTU/scf x 1000 scf/MCF x MMBTU/1000000 BTU CO = MCF flared x CO factor from RG-109 x BTU/scf x 1000 scf/MCF x MMBTU/1000000 BTU Gas was flared to reduce the hydrocarbon and/or H2S emissions to the atmosphere. NMNE NG = MCF flared x 50 lb/mole x mole/.379 MCF x mol % NMNE NG x 0.02 NMNE NG % = 100% - Methane % - Ethane % - Carbon Dioxide % - Nitrogen % H2S = MCF flared x 34 lb/mole x mole/.379 MCF x mol % H2S/100 x 0.02 SO2 = MCF flared x 64 lb/mole x mole/.379 MCF x mol % H2S/100 x 0.98 Attachment A - Rule Compliance Demonstration Request This information request was extracted from TCEQ Rule 101 .222(a-b) regarding demonstration criteria. These responses should be addressed under the appropriate sections of the final report for the incident eg; Cause of Emissions Event, Actions Taken to Minimize Emissions, and Any Additional Information Necessary to Evaluate the Event. (1) How many reportable and recordable emissions events (including this incident) have occurred at the facility/facilities contributing emissions during this incident for the 12 month period prior to this incident? ~11(2) What were the facility/facilities total actual operating hours during the past 12 months? 8760 (3) Identify the cause or causes of the emissions event and include all contributing factors that led to the emissions event. Discuss how the emissions event could not have been avoided by good design, maintenance, and operation practices, if applicable. Discuss any sudden breakdown of equipment or process that was beyond the owner/operator’s control, if applicable. FLARING DUE TO TB 200 BOOSTER COMPRESSOR DOWN ON LOW LUBRICATOR OIL. FROZE UP DUE TO WEATHER. CHANGED OIL FILTERS, ADDED OIL AND RESTARTED COMPRESSOR TO MITIGATE THE FLARING.FLARING USED TO MINIMIZE EMISSIONS.(4) How were the air pollution control equipment or processes (if any) maintained and operated in a manner consistent with good practice for minimizing emissions and reducing the number of emissions events? Flaring was used to minimize emissions. Flares were properly operated. (5) How soon was action taken to achieve compliance once the operator knew or should have known that applicable emission limitations were being exceeded? Once the control panel shut the compressor down gas was immediately routed to the flare (6) How were the amount and duration of the unauthorized emissions and any bypass of pollution control equipment minimized? Emissions were minimized by use of a flare. The flare is the control device, functioned properly, and there was no pollution control equipment bypass. (7) What was the operational status of all emission monitoring systems at the facility/facilities during this emissions event? If any emission monitoring systems were not kept in operation during the emissions event, explain why they weren’t kept in operation. No monitoring systems are required for this site. Field gas production from this site was diverted to the flare and the flare remained ignited until the pressures dropped below the rated pressures for the equipment at this site. (8) How were the owner or operator’s actions in response to the unauthorized emissions contemporaneously documented? The TCEQ STEERS reporting system was used to provide initial notice of the event. The emission estimates were calculated by use of t he gas flow rate and gas analysis. (9) Have oth er similar incidents occurred a t thi s/thes e faci lity/f ac il ities in the p ast that might be i ndi ca t ive of inadequate design, operation, or maintenance? No (10) Identify any information you have (e.g., complaints from neighbors, fence line monitoring, air modeling) which indicates an off-site impact. Identify any information you have which indicates the unauthorized emissions caused or contributed to an exceedance of the national ambient air quality standard (NAAQS), a prevention of significant deterioration (P SD) increment, or to a condition of air pollution. The site is located in a rural area. No complaints have been received to XTO’s knowledge and no monitoring is required. (11) Please provide any additional information to support your claim of an affirmative defense. Not applicable.. | 03/02/2018 11:45 PM | 0 | 0 | 0
279825 | RN107347924 | MEANS TANK BATTERY 200 | FROM ANDREWS HEAD N ON US 385 FOR 9.6 MI TAKE R ON NEW 6000 AND GO 21.1 MI TAKE R ON NE 20001 AND GO 1.4 MI TAKE L ON LEASE RD & GO 0.3 MI TAKE L ON LEASE RD & GO 0.2 MI TO SITE ON R | ANDREWS | 7 | 03/02/2018 20:40 | 03/02/2018 21:15 | EMISSIONS EVENT | FLARE 1 | FL1 | NOX | 2 |  |  | POUNDS | 0.001 | POUNDS | 'No specific emissions authorizations for this facility' |  | TB 200 BOOSTER COMPRESSOR DOWN ON LOW LUBRICATOR OIL. | CHANGED OIL FILTERS, ADDED OIL AND RESTARTED COMPRESSOR TO MITIGATE THE FLARING. FLARING WAS USED TO MINIMIZE EMISSIONS. | Gas analysis and flowrate were used to estimate emissions based on the following formulas: Emissions Calculations: NOx = MCF flared x NOx factor from RG-109 x BTU/scf x 1000 scf/MCF x MMBTU/1000000 BTU CO = MCF flared x CO factor from RG-109 x BTU/scf x 1000 scf/MCF x MMBTU/1000000 BTU Gas was flared to reduce the hydrocarbon and/or H2S emissions to the atmosphere. NMNE NG = MCF flared x 50 lb/mole x mole/.379 MCF x mol % NMNE NG x 0.02 NMNE NG % = 100% - Methane % - Ethane % - Carbon Dioxide % - Nitrogen % H2S = MCF flared x 34 lb/mole x mole/.379 MCF x mol % H2S/100 x 0.02 SO2 = MCF flared x 64 lb/mole x mole/.379 MCF x mol % H2S/100 x 0.98 Attachment A - Rule Compliance Demonstration Request This information request was extracted from TCEQ Rule 101 .222(a-b) regarding demonstration criteria. These responses should be addressed under the appropriate sections of the final report for the incident eg; Cause of Emissions Event, Actions Taken to Minimize Emissions, and Any Additional Information Necessary to Evaluate the Event. (1) How many reportable and recordable emissions events (including this incident) have occurred at the facility/facilities contributing emissions during this incident for the 12 month period prior to this incident? ~11(2) What were the facility/facilities total actual operating hours during the past 12 months? 8760 (3) Identify the cause or causes of the emissions event and include all contributing factors that led to the emissions event. Discuss how the emissions event could not have been avoided by good design, maintenance, and operation practices, if applicable. Discuss any sudden breakdown of equipment or process that was beyond the owner/operator’s control, if applicable. FLARING DUE TO TB 200 BOOSTER COMPRESSOR DOWN ON LOW LUBRICATOR OIL. FROZE UP DUE TO WEATHER. CHANGED OIL FILTERS, ADDED OIL AND RESTARTED COMPRESSOR TO MITIGATE THE FLARING.FLARING USED TO MINIMIZE EMISSIONS.(4) How were the air pollution control equipment or processes (if any) maintained and operated in a manner consistent with good practice for minimizing emissions and reducing the number of emissions events? Flaring was used to minimize emissions. Flares were properly operated. (5) How soon was action taken to achieve compliance once the operator knew or should have known that applicable emission limitations were being exceeded? Once the control panel shut the compressor down gas was immediately routed to the flare (6) How were the amount and duration of the unauthorized emissions and any bypass of pollution control equipment minimized? Emissions were minimized by use of a flare. The flare is the control device, functioned properly, and there was no pollution control equipment bypass. (7) What was the operational status of all emission monitoring systems at the facility/facilities during this emissions event? If any emission monitoring systems were not kept in operation during the emissions event, explain why they weren’t kept in operation. No monitoring systems are required for this site. Field gas production from this site was diverted to the flare and the flare remained ignited until the pressures dropped below the rated pressures for the equipment at this site. (8) How were the owner or operator’s actions in response to the unauthorized emissions contemporaneously documented? The TCEQ STEERS reporting system was used to provide initial notice of the event. The emission estimates were calculated by use of t he gas flow rate and gas analysis. (9) Have oth er similar incidents occurred a t thi s/thes e faci lity/f ac il ities in the p ast that might be i ndi ca t ive of inadequate design, operation, or maintenance? No (10) Identify any information you have (e.g., complaints from neighbors, fence line monitoring, air modeling) which indicates an off-site impact. Identify any information you have which indicates the unauthorized emissions caused or contributed to an exceedance of the national ambient air quality standard (NAAQS), a prevention of significant deterioration (P SD) increment, or to a condition of air pollution. The site is located in a rural area. No complaints have been received to XTO’s knowledge and no monitoring is required. (11) Please provide any additional information to support your claim of an affirmative defense. Not applicable.. | 03/02/2018 11:45 PM | 0 | 0 | 0
279825 | RN107347924 | MEANS TANK BATTERY 200 | FROM ANDREWS HEAD N ON US 385 FOR 9.6 MI TAKE R ON NEW 6000 AND GO 21.1 MI TAKE R ON NE 20001 AND GO 1.4 MI TAKE L ON LEASE RD & GO 0.3 MI TAKE L ON LEASE RD & GO 0.2 MI TO SITE ON R | ANDREWS | 7 | 03/02/2018 20:40 | 03/02/2018 21:15 | EMISSIONS EVENT | FLARE 1 | FL1 | pentane, iso- | 2 |  |  | POUNDS | 0.001 | POUNDS | 'No specific emissions authorizations for this facility' |  | TB 200 BOOSTER COMPRESSOR DOWN ON LOW LUBRICATOR OIL. | CHANGED OIL FILTERS, ADDED OIL AND RESTARTED COMPRESSOR TO MITIGATE THE FLARING. FLARING WAS USED TO MINIMIZE EMISSIONS. | Gas analysis and flowrate were used to estimate emissions based on the following formulas: Emissions Calculations: NOx = MCF flared x NOx factor from RG-109 x BTU/scf x 1000 scf/MCF x MMBTU/1000000 BTU CO = MCF flared x CO factor from RG-109 x BTU/scf x 1000 scf/MCF x MMBTU/1000000 BTU Gas was flared to reduce the hydrocarbon and/or H2S emissions to the atmosphere. NMNE NG = MCF flared x 50 lb/mole x mole/.379 MCF x mol % NMNE NG x 0.02 NMNE NG % = 100% - Methane % - Ethane % - Carbon Dioxide % - Nitrogen % H2S = MCF flared x 34 lb/mole x mole/.379 MCF x mol % H2S/100 x 0.02 SO2 = MCF flared x 64 lb/mole x mole/.379 MCF x mol % H2S/100 x 0.98 Attachment A - Rule Compliance Demonstration Request This information request was extracted from TCEQ Rule 101 .222(a-b) regarding demonstration criteria. These responses should be addressed under the appropriate sections of the final report for the incident eg; Cause of Emissions Event, Actions Taken to Minimize Emissions, and Any Additional Information Necessary to Evaluate the Event. (1) How many reportable and recordable emissions events (including this incident) have occurred at the facility/facilities contributing emissions during this incident for the 12 month period prior to this incident? ~11(2) What were the facility/facilities total actual operating hours during the past 12 months? 8760 (3) Identify the cause or causes of the emissions event and include all contributing factors that led to the emissions event. Discuss how the emissions event could not have been avoided by good design, maintenance, and operation practices, if applicable. Discuss any sudden breakdown of equipment or process that was beyond the owner/operator’s control, if applicable. FLARING DUE TO TB 200 BOOSTER COMPRESSOR DOWN ON LOW LUBRICATOR OIL. FROZE UP DUE TO WEATHER. CHANGED OIL FILTERS, ADDED OIL AND RESTARTED COMPRESSOR TO MITIGATE THE FLARING.FLARING USED TO MINIMIZE EMISSIONS.(4) How were the air pollution control equipment or processes (if any) maintained and operated in a manner consistent with good practice for minimizing emissions and reducing the number of emissions events? Flaring was used to minimize emissions. Flares were properly operated. (5) How soon was action taken to achieve compliance once the operator knew or should have known that applicable emission limitations were being exceeded? Once the control panel shut the compressor down gas was immediately routed to the flare (6) How were the amount and duration of the unauthorized emissions and any bypass of pollution control equipment minimized? Emissions were minimized by use of a flare. The flare is the control device, functioned properly, and there was no pollution control equipment bypass. (7) What was the operational status of all emission monitoring systems at the facility/facilities during this emissions event? If any emission monitoring systems were not kept in operation during the emissions event, explain why they weren’t kept in operation. No monitoring systems are required for this site. Field gas production from this site was diverted to the flare and the flare remained ignited until the pressures dropped below the rated pressures for the equipment at this site. (8) How were the owner or operator’s actions in response to the unauthorized emissions contemporaneously documented? The TCEQ STEERS reporting system was used to provide initial notice of the event. The emission estimates were calculated by use of t he gas flow rate and gas analysis. (9) Have oth er similar incidents occurred a t thi s/thes e faci lity/f ac il ities in the p ast that might be i ndi ca t ive of inadequate design, operation, or maintenance? No (10) Identify any information you have (e.g., complaints from neighbors, fence line monitoring, air modeling) which indicates an off-site impact. Identify any information you have which indicates the unauthorized emissions caused or contributed to an exceedance of the national ambient air quality standard (NAAQS), a prevention of significant deterioration (P SD) increment, or to a condition of air pollution. The site is located in a rural area. No complaints have been received to XTO’s knowledge and no monitoring is required. (11) Please provide any additional information to support your claim of an affirmative defense. Not applicable.. | 03/02/2018 11:45 PM | 0 | 0 | 0
279825 | RN107347924 | MEANS TANK BATTERY 200 | FROM ANDREWS HEAD N ON US 385 FOR 9.6 MI TAKE R ON NEW 6000 AND GO 21.1 MI TAKE R ON NE 20001 AND GO 1.4 MI TAKE L ON LEASE RD & GO 0.3 MI TAKE L ON LEASE RD & GO 0.2 MI TO SITE ON R | ANDREWS | 7 | 03/02/2018 20:40 | 03/02/2018 21:15 | EMISSIONS EVENT | FLARE 1 | FL1 | Pentane, N- | 1 |  |  | POUNDS | 0.001 | POUNDS | 'No specific emissions authorizations for this facility' |  | TB 200 BOOSTER COMPRESSOR DOWN ON LOW LUBRICATOR OIL. | CHANGED OIL FILTERS, ADDED OIL AND RESTARTED COMPRESSOR TO MITIGATE THE FLARING. FLARING WAS USED TO MINIMIZE EMISSIONS. | Gas analysis and flowrate were used to estimate emissions based on the following formulas: Emissions Calculations: NOx = MCF flared x NOx factor from RG-109 x BTU/scf x 1000 scf/MCF x MMBTU/1000000 BTU CO = MCF flared x CO factor from RG-109 x BTU/scf x 1000 scf/MCF x MMBTU/1000000 BTU Gas was flared to reduce the hydrocarbon and/or H2S emissions to the atmosphere. NMNE NG = MCF flared x 50 lb/mole x mole/.379 MCF x mol % NMNE NG x 0.02 NMNE NG % = 100% - Methane % - Ethane % - Carbon Dioxide % - Nitrogen % H2S = MCF flared x 34 lb/mole x mole/.379 MCF x mol % H2S/100 x 0.02 SO2 = MCF flared x 64 lb/mole x mole/.379 MCF x mol % H2S/100 x 0.98 Attachment A - Rule Compliance Demonstration Request This information request was extracted from TCEQ Rule 101 .222(a-b) regarding demonstration criteria. These responses should be addressed under the appropriate sections of the final report for the incident eg; Cause of Emissions Event, Actions Taken to Minimize Emissions, and Any Additional Information Necessary to Evaluate the Event. (1) How many reportable and recordable emissions events (including this incident) have occurred at the facility/facilities contributing emissions during this incident for the 12 month period prior to this incident? ~11(2) What were the facility/facilities total actual operating hours during the past 12 months? 8760 (3) Identify the cause or causes of the emissions event and include all contributing factors that led to the emissions event. Discuss how the emissions event could not have been avoided by good design, maintenance, and operation practices, if applicable. Discuss any sudden breakdown of equipment or process that was beyond the owner/operator’s control, if applicable. FLARING DUE TO TB 200 BOOSTER COMPRESSOR DOWN ON LOW LUBRICATOR OIL. FROZE UP DUE TO WEATHER. CHANGED OIL FILTERS, ADDED OIL AND RESTARTED COMPRESSOR TO MITIGATE THE FLARING.FLARING USED TO MINIMIZE EMISSIONS.(4) How were the air pollution control equipment or processes (if any) maintained and operated in a manner consistent with good practice for minimizing emissions and reducing the number of emissions events? Flaring was used to minimize emissions. Flares were properly operated. (5) How soon was action taken to achieve compliance once the operator knew or should have known that applicable emission limitations were being exceeded? Once the control panel shut the compressor down gas was immediately routed to the flare (6) How were the amount and duration of the unauthorized emissions and any bypass of pollution control equipment minimized? Emissions were minimized by use of a flare. The flare is the control device, functioned properly, and there was no pollution control equipment bypass. (7) What was the operational status of all emission monitoring systems at the facility/facilities during this emissions event? If any emission monitoring systems were not kept in operation during the emissions event, explain why they weren’t kept in operation. No monitoring systems are required for this site. Field gas production from this site was diverted to the flare and the flare remained ignited until the pressures dropped below the rated pressures for the equipment at this site. (8) How were the owner or operator’s actions in response to the unauthorized emissions contemporaneously documented? The TCEQ STEERS reporting system was used to provide initial notice of the event. The emission estimates were calculated by use of t he gas flow rate and gas analysis. (9) Have oth er similar incidents occurred a t thi s/thes e faci lity/f ac il ities in the p ast that might be i ndi ca t ive of inadequate design, operation, or maintenance? No (10) Identify any information you have (e.g., complaints from neighbors, fence line monitoring, air modeling) which indicates an off-site impact. Identify any information you have which indicates the unauthorized emissions caused or contributed to an exceedance of the national ambient air quality standard (NAAQS), a prevention of significant deterioration (P SD) increment, or to a condition of air pollution. The site is located in a rural area. No complaints have been received to XTO’s knowledge and no monitoring is required. (11) Please provide any additional information to support your claim of an affirmative defense. Not applicable.. | 03/02/2018 11:45 PM | 0 | 0 | 0
279825 | RN107347924 | MEANS TANK BATTERY 200 | FROM ANDREWS HEAD N ON US 385 FOR 9.6 MI TAKE R ON NEW 6000 AND GO 21.1 MI TAKE R ON NE 20001 AND GO 1.4 MI TAKE L ON LEASE RD & GO 0.3 MI TAKE L ON LEASE RD & GO 0.2 MI TO SITE ON R | ANDREWS | 7 | 03/02/2018 20:40 | 03/02/2018 21:15 | EMISSIONS EVENT | FLARE 1 | FL1 | Propane | 1 |  |  | POUNDS | 0.001 | POUNDS | 'No specific emissions authorizations for this facility' |  | TB 200 BOOSTER COMPRESSOR DOWN ON LOW LUBRICATOR OIL. | CHANGED OIL FILTERS, ADDED OIL AND RESTARTED COMPRESSOR TO MITIGATE THE FLARING. FLARING WAS USED TO MINIMIZE EMISSIONS. | Gas analysis and flowrate were used to estimate emissions based on the following formulas: Emissions Calculations: NOx = MCF flared x NOx factor from RG-109 x BTU/scf x 1000 scf/MCF x MMBTU/1000000 BTU CO = MCF flared x CO factor from RG-109 x BTU/scf x 1000 scf/MCF x MMBTU/1000000 BTU Gas was flared to reduce the hydrocarbon and/or H2S emissions to the atmosphere. NMNE NG = MCF flared x 50 lb/mole x mole/.379 MCF x mol % NMNE NG x 0.02 NMNE NG % = 100% - Methane % - Ethane % - Carbon Dioxide % - Nitrogen % H2S = MCF flared x 34 lb/mole x mole/.379 MCF x mol % H2S/100 x 0.02 SO2 = MCF flared x 64 lb/mole x mole/.379 MCF x mol % H2S/100 x 0.98 Attachment A - Rule Compliance Demonstration Request This information request was extracted from TCEQ Rule 101 .222(a-b) regarding demonstration criteria. These responses should be addressed under the appropriate sections of the final report for the incident eg; Cause of Emissions Event, Actions Taken to Minimize Emissions, and Any Additional Information Necessary to Evaluate the Event. (1) How many reportable and recordable emissions events (including this incident) have occurred at the facility/facilities contributing emissions during this incident for the 12 month period prior to this incident? ~11(2) What were the facility/facilities total actual operating hours during the past 12 months? 8760 (3) Identify the cause or causes of the emissions event and include all contributing factors that led to the emissions event. Discuss how the emissions event could not have been avoided by good design, maintenance, and operation practices, if applicable. Discuss any sudden breakdown of equipment or process that was beyond the owner/operator’s control, if applicable. FLARING DUE TO TB 200 BOOSTER COMPRESSOR DOWN ON LOW LUBRICATOR OIL. FROZE UP DUE TO WEATHER. CHANGED OIL FILTERS, ADDED OIL AND RESTARTED COMPRESSOR TO MITIGATE THE FLARING.FLARING USED TO MINIMIZE EMISSIONS.(4) How were the air pollution control equipment or processes (if any) maintained and operated in a manner consistent with good practice for minimizing emissions and reducing the number of emissions events? Flaring was used to minimize emissions. Flares were properly operated. (5) How soon was action taken to achieve compliance once the operator knew or should have known that applicable emission limitations were being exceeded? Once the control panel shut the compressor down gas was immediately routed to the flare (6) How were the amount and duration of the unauthorized emissions and any bypass of pollution control equipment minimized? Emissions were minimized by use of a flare. The flare is the control device, functioned properly, and there was no pollution control equipment bypass. (7) What was the operational status of all emission monitoring systems at the facility/facilities during this emissions event? If any emission monitoring systems were not kept in operation during the emissions event, explain why they weren’t kept in operation. No monitoring systems are required for this site. Field gas production from this site was diverted to the flare and the flare remained ignited until the pressures dropped below the rated pressures for the equipment at this site. (8) How were the owner or operator’s actions in response to the unauthorized emissions contemporaneously documented? The TCEQ STEERS reporting system was used to provide initial notice of the event. The emission estimates were calculated by use of t he gas flow rate and gas analysis. (9) Have oth er similar incidents occurred a t thi s/thes e faci lity/f ac il ities in the p ast that might be i ndi ca t ive of inadequate design, operation, or maintenance? No (10) Identify any information you have (e.g., complaints from neighbors, fence line monitoring, air modeling) which indicates an off-site impact. Identify any information you have which indicates the unauthorized emissions caused or contributed to an exceedance of the national ambient air quality standard (NAAQS), a prevention of significant deterioration (P SD) increment, or to a condition of air pollution. The site is located in a rural area. No complaints have been received to XTO’s knowledge and no monitoring is required. (11) Please provide any additional information to support your claim of an affirmative defense. Not applicable.. | 03/02/2018 11:45 PM | 0 | 0 | 0
279825 | RN107347924 | MEANS TANK BATTERY 200 | FROM ANDREWS HEAD N ON US 385 FOR 9.6 MI TAKE R ON NEW 6000 AND GO 21.1 MI TAKE R ON NE 20001 AND GO 1.4 MI TAKE L ON LEASE RD & GO 0.3 MI TAKE L ON LEASE RD & GO 0.2 MI TO SITE ON R | ANDREWS | 7 | 03/02/2018 20:40 | 03/02/2018 21:15 | EMISSIONS EVENT | FLARE 1 | FL1 | Sulfur dioxide | 542 |  |  | POUNDS | 0.001 | POUNDS | 'No specific emissions authorizations for this facility' |  | TB 200 BOOSTER COMPRESSOR DOWN ON LOW LUBRICATOR OIL. | CHANGED OIL FILTERS, ADDED OIL AND RESTARTED COMPRESSOR TO MITIGATE THE FLARING. FLARING WAS USED TO MINIMIZE EMISSIONS. | Gas analysis and flowrate were used to estimate emissions based on the following formulas: Emissions Calculations: NOx = MCF flared x NOx factor from RG-109 x BTU/scf x 1000 scf/MCF x MMBTU/1000000 BTU CO = MCF flared x CO factor from RG-109 x BTU/scf x 1000 scf/MCF x MMBTU/1000000 BTU Gas was flared to reduce the hydrocarbon and/or H2S emissions to the atmosphere. NMNE NG = MCF flared x 50 lb/mole x mole/.379 MCF x mol % NMNE NG x 0.02 NMNE NG % = 100% - Methane % - Ethane % - Carbon Dioxide % - Nitrogen % H2S = MCF flared x 34 lb/mole x mole/.379 MCF x mol % H2S/100 x 0.02 SO2 = MCF flared x 64 lb/mole x mole/.379 MCF x mol % H2S/100 x 0.98 Attachment A - Rule Compliance Demonstration Request This information request was extracted from TCEQ Rule 101 .222(a-b) regarding demonstration criteria. These responses should be addressed under the appropriate sections of the final report for the incident eg; Cause of Emissions Event, Actions Taken to Minimize Emissions, and Any Additional Information Necessary to Evaluate the Event. (1) How many reportable and recordable emissions events (including this incident) have occurred at the facility/facilities contributing emissions during this incident for the 12 month period prior to this incident? ~11(2) What were the facility/facilities total actual operating hours during the past 12 months? 8760 (3) Identify the cause or causes of the emissions event and include all contributing factors that led to the emissions event. Discuss how the emissions event could not have been avoided by good design, maintenance, and operation practices, if applicable. Discuss any sudden breakdown of equipment or process that was beyond the owner/operator’s control, if applicable. FLARING DUE TO TB 200 BOOSTER COMPRESSOR DOWN ON LOW LUBRICATOR OIL. FROZE UP DUE TO WEATHER. CHANGED OIL FILTERS, ADDED OIL AND RESTARTED COMPRESSOR TO MITIGATE THE FLARING.FLARING USED TO MINIMIZE EMISSIONS.(4) How were the air pollution control equipment or processes (if any) maintained and operated in a manner consistent with good practice for minimizing emissions and reducing the number of emissions events? Flaring was used to minimize emissions. Flares were properly operated. (5) How soon was action taken to achieve compliance once the operator knew or should have known that applicable emission limitations were being exceeded? Once the control panel shut the compressor down gas was immediately routed to the flare (6) How were the amount and duration of the unauthorized emissions and any bypass of pollution control equipment minimized? Emissions were minimized by use of a flare. The flare is the control device, functioned properly, and there was no pollution control equipment bypass. (7) What was the operational status of all emission monitoring systems at the facility/facilities during this emissions event? If any emission monitoring systems were not kept in operation during the emissions event, explain why they weren’t kept in operation. No monitoring systems are required for this site. Field gas production from this site was diverted to the flare and the flare remained ignited until the pressures dropped below the rated pressures for the equipment at this site. (8) How were the owner or operator’s actions in response to the unauthorized emissions contemporaneously documented? The TCEQ STEERS reporting system was used to provide initial notice of the event. The emission estimates were calculated by use of t he gas flow rate and gas analysis. (9) Have oth er similar incidents occurred a t thi s/thes e faci lity/f ac il ities in the p ast that might be i ndi ca t ive of inadequate design, operation, or maintenance? No (10) Identify any information you have (e.g., complaints from neighbors, fence line monitoring, air modeling) which indicates an off-site impact. Identify any information you have which indicates the unauthorized emissions caused or contributed to an exceedance of the national ambient air quality standard (NAAQS), a prevention of significant deterioration (P SD) increment, or to a condition of air pollution. The site is located in a rural area. No complaints have been received to XTO’s knowledge and no monitoring is required. (11) Please provide any additional information to support your claim of an affirmative defense. Not applicable.. | 03/02/2018 11:45 PM | 0 | 0 | 0
279824 | RN100226687 | WASSON CO2 REMOVAL PLANT | 2582 COUNTY ROAD 355; DENVER CITY, TX 79323 | YOAKUM | 2 | 03/02/2018 10:47 | 03/03/2018 13:35 | EMISSIONS EVENT | FLARE | FE1 | Carbon Monoxide | 1149 |  |  | POUNDS | 6.87 | LBS/HR | TCEQ Air Permit No. 16754 |  | SHUTDOWN #4 INLET COMPRESSOR TO REPLACE BROKEN BOLTS ON #5 CYLINDER DOGHOUSE. THE PISTON, CYLINDER, AND SUCTION BOTTLE ALL HAD TO BE REMOVED TO DRILL OUT THE BROKEN BOLTS. | WE HAD CREWS WORKING AROUND THE CLOCK TO MINIMIZE FLARE VOLUMES. WE HAD ALL REQUIRED REPAIR MATERIAL ON SITE. WE LOADED ALL OTHER COMPRESSORS TO MINIMIZE FLARE VOLUMES. AS SOON AS REPAIRS WERE COMPLETED, THE COMPRESSOR WAS RETURNED TO NORMAL SERVICE. | Emissions Calculations: NOx = MCF flared x NOx factor from RG-109 x BTU/scf x 1000 scf/MCF x MMBTU/1000000 BTU CO = MCF flared x CO factor from RG-109 x BTU/scf x 1000 scf/MCF x MMBTU/1000000 BTU Gas was flared to reduce the hydrocarbon and/or H2S emissions to the atmosphere. NMNE NG = MCF flared x 50 lb/mole x mole/.379 MCF x mol % NMNE NG x 0.02 NMNE NG % = 100% - Methane % - Ethane % - Carbon Dioxide % - Nitrogen % H2S = MCF flared x 34 lb/mole x mole/.379 MCF x mol % H2S/100 x 0.02 SO2 = MCF flared x 64 lb/mole x mole/.379 MCF x mol % H2S/100 x 0.98 Total Vol Flared (MCF): 10,404 Volume is: Metered % H2S: 0.098 BTU / Cu Ft: 200.98 % NMNE: 2.5 LAT: 33*0'35" LONG: 102*45'12" | 03/02/2018 10:15 PM | 0 | 0 | 0
279824 | RN100226687 | WASSON CO2 REMOVAL PLANT | 2582 COUNTY ROAD 355; DENVER CITY, TX 79323 | YOAKUM | 2 | 03/02/2018 10:47 | 03/03/2018 13:35 | EMISSIONS EVENT | FLARE | FE1 | Hydrogen Sulfide | 17 |  |  | POUNDS | 0.01 | LBS/HR | TCEQ Air Permit No. 16754 |  | SHUTDOWN #4 INLET COMPRESSOR TO REPLACE BROKEN BOLTS ON #5 CYLINDER DOGHOUSE. THE PISTON, CYLINDER, AND SUCTION BOTTLE ALL HAD TO BE REMOVED TO DRILL OUT THE BROKEN BOLTS. | WE HAD CREWS WORKING AROUND THE CLOCK TO MINIMIZE FLARE VOLUMES. WE HAD ALL REQUIRED REPAIR MATERIAL ON SITE. WE LOADED ALL OTHER COMPRESSORS TO MINIMIZE FLARE VOLUMES. AS SOON AS REPAIRS WERE COMPLETED, THE COMPRESSOR WAS RETURNED TO NORMAL SERVICE. | Emissions Calculations: NOx = MCF flared x NOx factor from RG-109 x BTU/scf x 1000 scf/MCF x MMBTU/1000000 BTU CO = MCF flared x CO factor from RG-109 x BTU/scf x 1000 scf/MCF x MMBTU/1000000 BTU Gas was flared to reduce the hydrocarbon and/or H2S emissions to the atmosphere. NMNE NG = MCF flared x 50 lb/mole x mole/.379 MCF x mol % NMNE NG x 0.02 NMNE NG % = 100% - Methane % - Ethane % - Carbon Dioxide % - Nitrogen % H2S = MCF flared x 34 lb/mole x mole/.379 MCF x mol % H2S/100 x 0.02 SO2 = MCF flared x 64 lb/mole x mole/.379 MCF x mol % H2S/100 x 0.98 Total Vol Flared (MCF): 10,404 Volume is: Metered % H2S: 0.098 BTU / Cu Ft: 200.98 % NMNE: 2.5 LAT: 33*0'35" LONG: 102*45'12" | 03/02/2018 10:15 PM | 0 | 0 | 0
279824 | RN100226687 | WASSON CO2 REMOVAL PLANT | 2582 COUNTY ROAD 355; DENVER CITY, TX 79323 | YOAKUM | 2 | 03/02/2018 10:47 | 03/03/2018 13:35 | EMISSIONS EVENT | FLARE | FE1 | Non-Methane Non-Ethane Natural Gas | 639 |  |  | POUNDS | 1.68 | LBS/HR | TCEQ Air Permit No. 16754 |  | SHUTDOWN #4 INLET COMPRESSOR TO REPLACE BROKEN BOLTS ON #5 CYLINDER DOGHOUSE. THE PISTON, CYLINDER, AND SUCTION BOTTLE ALL HAD TO BE REMOVED TO DRILL OUT THE BROKEN BOLTS. | WE HAD CREWS WORKING AROUND THE CLOCK TO MINIMIZE FLARE VOLUMES. WE HAD ALL REQUIRED REPAIR MATERIAL ON SITE. WE LOADED ALL OTHER COMPRESSORS TO MINIMIZE FLARE VOLUMES. AS SOON AS REPAIRS WERE COMPLETED, THE COMPRESSOR WAS RETURNED TO NORMAL SERVICE. | Emissions Calculations: NOx = MCF flared x NOx factor from RG-109 x BTU/scf x 1000 scf/MCF x MMBTU/1000000 BTU CO = MCF flared x CO factor from RG-109 x BTU/scf x 1000 scf/MCF x MMBTU/1000000 BTU Gas was flared to reduce the hydrocarbon and/or H2S emissions to the atmosphere. NMNE NG = MCF flared x 50 lb/mole x mole/.379 MCF x mol % NMNE NG x 0.02 NMNE NG % = 100% - Methane % - Ethane % - Carbon Dioxide % - Nitrogen % H2S = MCF flared x 34 lb/mole x mole/.379 MCF x mol % H2S/100 x 0.02 SO2 = MCF flared x 64 lb/mole x mole/.379 MCF x mol % H2S/100 x 0.98 Total Vol Flared (MCF): 10,404 Volume is: Metered % H2S: 0.098 BTU / Cu Ft: 200.98 % NMNE: 2.5 LAT: 33*0'35" LONG: 102*45'12" | 03/02/2018 10:15 PM | 0 | 0 | 0
279824 | RN100226687 | WASSON CO2 REMOVAL PLANT | 2582 COUNTY ROAD 355; DENVER CITY, TX 79323 | YOAKUM | 2 | 03/02/2018 10:47 | 03/03/2018 13:35 | EMISSIONS EVENT | FLARE | FE1 | Oxides of Nitrogen (NOx) | 134 |  |  | POUNDS | 1.47 | LBS/HR | TCEQ Air Permit No. 16754 |  | SHUTDOWN #4 INLET COMPRESSOR TO REPLACE BROKEN BOLTS ON #5 CYLINDER DOGHOUSE. THE PISTON, CYLINDER, AND SUCTION BOTTLE ALL HAD TO BE REMOVED TO DRILL OUT THE BROKEN BOLTS. | WE HAD CREWS WORKING AROUND THE CLOCK TO MINIMIZE FLARE VOLUMES. WE HAD ALL REQUIRED REPAIR MATERIAL ON SITE. WE LOADED ALL OTHER COMPRESSORS TO MINIMIZE FLARE VOLUMES. AS SOON AS REPAIRS WERE COMPLETED, THE COMPRESSOR WAS RETURNED TO NORMAL SERVICE. | Emissions Calculations: NOx = MCF flared x NOx factor from RG-109 x BTU/scf x 1000 scf/MCF x MMBTU/1000000 BTU CO = MCF flared x CO factor from RG-109 x BTU/scf x 1000 scf/MCF x MMBTU/1000000 BTU Gas was flared to reduce the hydrocarbon and/or H2S emissions to the atmosphere. NMNE NG = MCF flared x 50 lb/mole x mole/.379 MCF x mol % NMNE NG x 0.02 NMNE NG % = 100% - Methane % - Ethane % - Carbon Dioxide % - Nitrogen % H2S = MCF flared x 34 lb/mole x mole/.379 MCF x mol % H2S/100 x 0.02 SO2 = MCF flared x 64 lb/mole x mole/.379 MCF x mol % H2S/100 x 0.98 Total Vol Flared (MCF): 10,404 Volume is: Metered % H2S: 0.098 BTU / Cu Ft: 200.98 % NMNE: 2.5 LAT: 33*0'35" LONG: 102*45'12" | 03/02/2018 10:15 PM | 0 | 0 | 0
279824 | RN100226687 | WASSON CO2 REMOVAL PLANT | 2582 COUNTY ROAD 355; DENVER CITY, TX 79323 | YOAKUM | 2 | 03/02/2018 10:47 | 03/03/2018 13:35 | EMISSIONS EVENT | FLARE | FE1 | Sulfur dioxide | 1571 |  |  | POUNDS | 0.03 | LBS/HR | TCEQ Air Permit No. 16754 |  | SHUTDOWN #4 INLET COMPRESSOR TO REPLACE BROKEN BOLTS ON #5 CYLINDER DOGHOUSE. THE PISTON, CYLINDER, AND SUCTION BOTTLE ALL HAD TO BE REMOVED TO DRILL OUT THE BROKEN BOLTS. | WE HAD CREWS WORKING AROUND THE CLOCK TO MINIMIZE FLARE VOLUMES. WE HAD ALL REQUIRED REPAIR MATERIAL ON SITE. WE LOADED ALL OTHER COMPRESSORS TO MINIMIZE FLARE VOLUMES. AS SOON AS REPAIRS WERE COMPLETED, THE COMPRESSOR WAS RETURNED TO NORMAL SERVICE. | Emissions Calculations: NOx = MCF flared x NOx factor from RG-109 x BTU/scf x 1000 scf/MCF x MMBTU/1000000 BTU CO = MCF flared x CO factor from RG-109 x BTU/scf x 1000 scf/MCF x MMBTU/1000000 BTU Gas was flared to reduce the hydrocarbon and/or H2S emissions to the atmosphere. NMNE NG = MCF flared x 50 lb/mole x mole/.379 MCF x mol % NMNE NG x 0.02 NMNE NG % = 100% - Methane % - Ethane % - Carbon Dioxide % - Nitrogen % H2S = MCF flared x 34 lb/mole x mole/.379 MCF x mol % H2S/100 x 0.02 SO2 = MCF flared x 64 lb/mole x mole/.379 MCF x mol % H2S/100 x 0.98 Total Vol Flared (MCF): 10,404 Volume is: Metered % H2S: 0.098 BTU / Cu Ft: 200.98 % NMNE: 2.5 LAT: 33*0'35" LONG: 102*45'12" | 03/02/2018 10:15 PM | 0 | 0 | 0
279823 | RN102417698 | GOLDSMITH LANDRETH DEEP UNIT SATELLITE 14 | FROM GOLDSMITH GO 1 MI W ON SCHARBAUER RD FACILITY IS APPROXIMATELY 500 YD TO THE N OF SCHARBAUER RD | ECTOR | 7 | 03/01/2018 18:30 | 03/02/2018 9:50 | EMISSIONS EVENT | Emergency Flare | NA | Carbon Monoxide | 105 |  |  | POUNDS | 0 |  | 31107 |  | ****DUE TO STEERS BEING DOWN TODAY, THE FLARE REPORT WAS EMAILED TO THE MIDLAND OFFICE.***FLARING WAS DUE TO DCP HAD ISSUES WITH THEIR TURBINE RECYCLE VALVE. LAT 31*59'10" LONG 102*37'47" | WE HAD A FLARE IN PLACE TO BURN OUR GAS TO MINIMIZE THE VOC AND H2S EMISSIONS. | Emissions Calculations: NOx = MCF flared x NOx factor from RG-109 x BTU/scf x 1000 scf/MCF x MMBTU/1000000 BTU CO = MCF flared x CO factor from RG-109 x BTU/scf x 1000 scf/MCF x MMBTU/1000000 BTU Gas was flared to reduce the hydrocarbon and/or H2S emissions to the atmosphere. NMNE NG = MCF flared x 50 lb/mole x mole/.379 MCF x mol % NMNE NG x 0.02 NMNE NG % = 100% - Methane % - Ethane % - Carbon Dioxide % - Nitrogen % H2S = MCF flared x 34 lb/mole x mole/.379 MCF x mol % H2S/100 x 0.02 SO2 = MCF flared x 64 lb/mole x mole/.379 MCF x mol % H2S/100 x 0.98 Total Vol Flared (MCF): 268 Volume is: Metered % H2S: 1.652 BTU / Cu Ft: 1417.48 % NMNE: 18.96 | 03/02/2018 09:19 PM | 0 | 0 | 0
279823 | RN102417698 | GOLDSMITH LANDRETH DEEP UNIT SATELLITE 14 | FROM GOLDSMITH GO 1 MI W ON SCHARBAUER RD FACILITY IS APPROXIMATELY 500 YD TO THE N OF SCHARBAUER RD | ECTOR | 7 | 03/01/2018 18:30 | 03/02/2018 9:50 | EMISSIONS EVENT | Emergency Flare | NA | Hydrogen Sulfide | 8 |  |  | POUNDS | 0 |  | 31107 |  | ****DUE TO STEERS BEING DOWN TODAY, THE FLARE REPORT WAS EMAILED TO THE MIDLAND OFFICE.***FLARING WAS DUE TO DCP HAD ISSUES WITH THEIR TURBINE RECYCLE VALVE. LAT 31*59'10" LONG 102*37'47" | WE HAD A FLARE IN PLACE TO BURN OUR GAS TO MINIMIZE THE VOC AND H2S EMISSIONS. | Emissions Calculations: NOx = MCF flared x NOx factor from RG-109 x BTU/scf x 1000 scf/MCF x MMBTU/1000000 BTU CO = MCF flared x CO factor from RG-109 x BTU/scf x 1000 scf/MCF x MMBTU/1000000 BTU Gas was flared to reduce the hydrocarbon and/or H2S emissions to the atmosphere. NMNE NG = MCF flared x 50 lb/mole x mole/.379 MCF x mol % NMNE NG x 0.02 NMNE NG % = 100% - Methane % - Ethane % - Carbon Dioxide % - Nitrogen % H2S = MCF flared x 34 lb/mole x mole/.379 MCF x mol % H2S/100 x 0.02 SO2 = MCF flared x 64 lb/mole x mole/.379 MCF x mol % H2S/100 x 0.98 Total Vol Flared (MCF): 268 Volume is: Metered % H2S: 1.652 BTU / Cu Ft: 1417.48 % NMNE: 18.96 | 03/02/2018 09:19 PM | 0 | 0 | 0
279823 | RN102417698 | GOLDSMITH LANDRETH DEEP UNIT SATELLITE 14 | FROM GOLDSMITH GO 1 MI W ON SCHARBAUER RD FACILITY IS APPROXIMATELY 500 YD TO THE N OF SCHARBAUER RD | ECTOR | 7 | 03/01/2018 18:30 | 03/02/2018 9:50 | EMISSIONS EVENT | Emergency Flare | NA | Non-Methane Non-Ethane Natural Gas | 134 |  |  | POUNDS | 0 |  | 31107 |  | ****DUE TO STEERS BEING DOWN TODAY, THE FLARE REPORT WAS EMAILED TO THE MIDLAND OFFICE.***FLARING WAS DUE TO DCP HAD ISSUES WITH THEIR TURBINE RECYCLE VALVE. LAT 31*59'10" LONG 102*37'47" | WE HAD A FLARE IN PLACE TO BURN OUR GAS TO MINIMIZE THE VOC AND H2S EMISSIONS. | Emissions Calculations: NOx = MCF flared x NOx factor from RG-109 x BTU/scf x 1000 scf/MCF x MMBTU/1000000 BTU CO = MCF flared x CO factor from RG-109 x BTU/scf x 1000 scf/MCF x MMBTU/1000000 BTU Gas was flared to reduce the hydrocarbon and/or H2S emissions to the atmosphere. NMNE NG = MCF flared x 50 lb/mole x mole/.379 MCF x mol % NMNE NG x 0.02 NMNE NG % = 100% - Methane % - Ethane % - Carbon Dioxide % - Nitrogen % H2S = MCF flared x 34 lb/mole x mole/.379 MCF x mol % H2S/100 x 0.02 SO2 = MCF flared x 64 lb/mole x mole/.379 MCF x mol % H2S/100 x 0.98 Total Vol Flared (MCF): 268 Volume is: Metered % H2S: 1.652 BTU / Cu Ft: 1417.48 % NMNE: 18.96 | 03/02/2018 09:19 PM | 0 | 0 | 0
279823 | RN102417698 | GOLDSMITH LANDRETH DEEP UNIT SATELLITE 14 | FROM GOLDSMITH GO 1 MI W ON SCHARBAUER RD FACILITY IS APPROXIMATELY 500 YD TO THE N OF SCHARBAUER RD | ECTOR | 7 | 03/01/2018 18:30 | 03/02/2018 9:50 | EMISSIONS EVENT | Emergency Flare | NA | NOX | 53 |  |  | POUNDS | 0 |  | 31107 |  | ****DUE TO STEERS BEING DOWN TODAY, THE FLARE REPORT WAS EMAILED TO THE MIDLAND OFFICE.***FLARING WAS DUE TO DCP HAD ISSUES WITH THEIR TURBINE RECYCLE VALVE. LAT 31*59'10" LONG 102*37'47" | WE HAD A FLARE IN PLACE TO BURN OUR GAS TO MINIMIZE THE VOC AND H2S EMISSIONS. | Emissions Calculations: NOx = MCF flared x NOx factor from RG-109 x BTU/scf x 1000 scf/MCF x MMBTU/1000000 BTU CO = MCF flared x CO factor from RG-109 x BTU/scf x 1000 scf/MCF x MMBTU/1000000 BTU Gas was flared to reduce the hydrocarbon and/or H2S emissions to the atmosphere. NMNE NG = MCF flared x 50 lb/mole x mole/.379 MCF x mol % NMNE NG x 0.02 NMNE NG % = 100% - Methane % - Ethane % - Carbon Dioxide % - Nitrogen % H2S = MCF flared x 34 lb/mole x mole/.379 MCF x mol % H2S/100 x 0.02 SO2 = MCF flared x 64 lb/mole x mole/.379 MCF x mol % H2S/100 x 0.98 Total Vol Flared (MCF): 268 Volume is: Metered % H2S: 1.652 BTU / Cu Ft: 1417.48 % NMNE: 18.96 | 03/02/2018 09:19 PM | 0 | 0 | 0
279823 | RN102417698 | GOLDSMITH LANDRETH DEEP UNIT SATELLITE 14 | FROM GOLDSMITH GO 1 MI W ON SCHARBAUER RD FACILITY IS APPROXIMATELY 500 YD TO THE N OF SCHARBAUER RD | ECTOR | 7 | 03/01/2018 18:30 | 03/02/2018 9:50 | EMISSIONS EVENT | Emergency Flare | NA | Sulfur dioxide | 734 |  |  | POUNDS | 0 |  | 31107 |  | ****DUE TO STEERS BEING DOWN TODAY, THE FLARE REPORT WAS EMAILED TO THE MIDLAND OFFICE.***FLARING WAS DUE TO DCP HAD ISSUES WITH THEIR TURBINE RECYCLE VALVE. LAT 31*59'10" LONG 102*37'47" | WE HAD A FLARE IN PLACE TO BURN OUR GAS TO MINIMIZE THE VOC AND H2S EMISSIONS. | Emissions Calculations: NOx = MCF flared x NOx factor from RG-109 x BTU/scf x 1000 scf/MCF x MMBTU/1000000 BTU CO = MCF flared x CO factor from RG-109 x BTU/scf x 1000 scf/MCF x MMBTU/1000000 BTU Gas was flared to reduce the hydrocarbon and/or H2S emissions to the atmosphere. NMNE NG = MCF flared x 50 lb/mole x mole/.379 MCF x mol % NMNE NG x 0.02 NMNE NG % = 100% - Methane % - Ethane % - Carbon Dioxide % - Nitrogen % H2S = MCF flared x 34 lb/mole x mole/.379 MCF x mol % H2S/100 x 0.02 SO2 = MCF flared x 64 lb/mole x mole/.379 MCF x mol % H2S/100 x 0.98 Total Vol Flared (MCF): 268 Volume is: Metered % H2S: 1.652 BTU / Cu Ft: 1417.48 % NMNE: 18.96 | 03/02/2018 09:19 PM | 0 | 0 | 0
279822 | RN102416013 | GOLDSMITH LANDRETH DEEP UNIT SATELLITE 12 | FROM GOLDSMITH GO NW ON SCHARBAUER RD FOR ABOUT 2.5 MI TURN N ON STATION RD AND GO 0.6 MI AND FACILITY IS LOCATED 0.5 MI E OF ROADWAY | ECTOR | 7 | 03/01/2018 18:30 | 03/02/2018 9:50 | EMISSIONS EVENT | Emergency Flare | NA | Carbon Monoxide | 171 |  |  | POUNDS | 0 |  | 31064 |  | ****DUE TO STEERS BEING DOWN TODAY, THE FLARE REPORT WAS EMAILED TO THE MIDLAND OFFICE.***FLARING WAS DUE TO DCP HAD ISSUES WITH THEIR TURBINE RECYCLE VALVE. LAT 31*59'48" LONG 102*38'30" | WE HAD A FLARE IN PLACE TO BURN OUR GAS TO MINIMIZE THE VOC AND H2S EMISSIONS. | Emissions Calculations: NOx = MCF flared x NOx factor from RG-109 x BTU/scf x 1000 scf/MCF x MMBTU/1000000 BTU CO = MCF flared x CO factor from RG-109 x BTU/scf x 1000 scf/MCF x MMBTU/1000000 BTU Gas was flared to reduce the hydrocarbon and/or H2S emissions to the atmosphere. NMNE NG = MCF flared x 50 lb/mole x mole/.379 MCF x mol % NMNE NG x 0.02 NMNE NG % = 100% - Methane % - Ethane % - Carbon Dioxide % - Nitrogen % H2S = MCF flared x 34 lb/mole x mole/.379 MCF x mol % H2S/100 x 0.02 SO2 = MCF flared x 64 lb/mole x mole/.379 MCF x mol % H2S/100 x 0.98 Total Vol Flared (MCF): 441 Volume is: Metered % H2S: 2.506 BTU / Cu Ft: 1408.11 % NMNE: 19.68 | 03/02/2018 09:02 PM | 0 | 0 | 0
279822 | RN102416013 | GOLDSMITH LANDRETH DEEP UNIT SATELLITE 12 | FROM GOLDSMITH GO NW ON SCHARBAUER RD FOR ABOUT 2.5 MI TURN N ON STATION RD AND GO 0.6 MI AND FACILITY IS LOCATED 0.5 MI E OF ROADWAY | ECTOR | 7 | 03/01/2018 18:30 | 03/02/2018 9:50 | EMISSIONS EVENT | Emergency Flare | NA | Hydrogen Sulfide | 20 |  |  | POUNDS | 0 |  | 31064 |  | ****DUE TO STEERS BEING DOWN TODAY, THE FLARE REPORT WAS EMAILED TO THE MIDLAND OFFICE.***FLARING WAS DUE TO DCP HAD ISSUES WITH THEIR TURBINE RECYCLE VALVE. LAT 31*59'48" LONG 102*38'30" | WE HAD A FLARE IN PLACE TO BURN OUR GAS TO MINIMIZE THE VOC AND H2S EMISSIONS. | Emissions Calculations: NOx = MCF flared x NOx factor from RG-109 x BTU/scf x 1000 scf/MCF x MMBTU/1000000 BTU CO = MCF flared x CO factor from RG-109 x BTU/scf x 1000 scf/MCF x MMBTU/1000000 BTU Gas was flared to reduce the hydrocarbon and/or H2S emissions to the atmosphere. NMNE NG = MCF flared x 50 lb/mole x mole/.379 MCF x mol % NMNE NG x 0.02 NMNE NG % = 100% - Methane % - Ethane % - Carbon Dioxide % - Nitrogen % H2S = MCF flared x 34 lb/mole x mole/.379 MCF x mol % H2S/100 x 0.02 SO2 = MCF flared x 64 lb/mole x mole/.379 MCF x mol % H2S/100 x 0.98 Total Vol Flared (MCF): 441 Volume is: Metered % H2S: 2.506 BTU / Cu Ft: 1408.11 % NMNE: 19.68 | 03/02/2018 09:02 PM | 0 | 0 | 0
279822 | RN102416013 | GOLDSMITH LANDRETH DEEP UNIT SATELLITE 12 | FROM GOLDSMITH GO NW ON SCHARBAUER RD FOR ABOUT 2.5 MI TURN N ON STATION RD AND GO 0.6 MI AND FACILITY IS LOCATED 0.5 MI E OF ROADWAY | ECTOR | 7 | 03/01/2018 18:30 | 03/02/2018 9:50 | EMISSIONS EVENT | Emergency Flare | NA | Non-Methane Non-Ethane Natural Gas | 229 |  |  | POUNDS | 0 |  | 31064 |  | ****DUE TO STEERS BEING DOWN TODAY, THE FLARE REPORT WAS EMAILED TO THE MIDLAND OFFICE.***FLARING WAS DUE TO DCP HAD ISSUES WITH THEIR TURBINE RECYCLE VALVE. LAT 31*59'48" LONG 102*38'30" | WE HAD A FLARE IN PLACE TO BURN OUR GAS TO MINIMIZE THE VOC AND H2S EMISSIONS. | Emissions Calculations: NOx = MCF flared x NOx factor from RG-109 x BTU/scf x 1000 scf/MCF x MMBTU/1000000 BTU CO = MCF flared x CO factor from RG-109 x BTU/scf x 1000 scf/MCF x MMBTU/1000000 BTU Gas was flared to reduce the hydrocarbon and/or H2S emissions to the atmosphere. NMNE NG = MCF flared x 50 lb/mole x mole/.379 MCF x mol % NMNE NG x 0.02 NMNE NG % = 100% - Methane % - Ethane % - Carbon Dioxide % - Nitrogen % H2S = MCF flared x 34 lb/mole x mole/.379 MCF x mol % H2S/100 x 0.02 SO2 = MCF flared x 64 lb/mole x mole/.379 MCF x mol % H2S/100 x 0.98 Total Vol Flared (MCF): 441 Volume is: Metered % H2S: 2.506 BTU / Cu Ft: 1408.11 % NMNE: 19.68 | 03/02/2018 09:02 PM | 0 | 0 | 0
279822 | RN102416013 | GOLDSMITH LANDRETH DEEP UNIT SATELLITE 12 | FROM GOLDSMITH GO NW ON SCHARBAUER RD FOR ABOUT 2.5 MI TURN N ON STATION RD AND GO 0.6 MI AND FACILITY IS LOCATED 0.5 MI E OF ROADWAY | ECTOR | 7 | 03/01/2018 18:30 | 03/02/2018 9:50 | EMISSIONS EVENT | Emergency Flare | NA | NOX | 86 |  |  | POUNDS | 0 |  | 31064 |  | ****DUE TO STEERS BEING DOWN TODAY, THE FLARE REPORT WAS EMAILED TO THE MIDLAND OFFICE.***FLARING WAS DUE TO DCP HAD ISSUES WITH THEIR TURBINE RECYCLE VALVE. LAT 31*59'48" LONG 102*38'30" | WE HAD A FLARE IN PLACE TO BURN OUR GAS TO MINIMIZE THE VOC AND H2S EMISSIONS. | Emissions Calculations: NOx = MCF flared x NOx factor from RG-109 x BTU/scf x 1000 scf/MCF x MMBTU/1000000 BTU CO = MCF flared x CO factor from RG-109 x BTU/scf x 1000 scf/MCF x MMBTU/1000000 BTU Gas was flared to reduce the hydrocarbon and/or H2S emissions to the atmosphere. NMNE NG = MCF flared x 50 lb/mole x mole/.379 MCF x mol % NMNE NG x 0.02 NMNE NG % = 100% - Methane % - Ethane % - Carbon Dioxide % - Nitrogen % H2S = MCF flared x 34 lb/mole x mole/.379 MCF x mol % H2S/100 x 0.02 SO2 = MCF flared x 64 lb/mole x mole/.379 MCF x mol % H2S/100 x 0.98 Total Vol Flared (MCF): 441 Volume is: Metered % H2S: 2.506 BTU / Cu Ft: 1408.11 % NMNE: 19.68 | 03/02/2018 09:02 PM | 0 | 0 | 0
279822 | RN102416013 | GOLDSMITH LANDRETH DEEP UNIT SATELLITE 12 | FROM GOLDSMITH GO NW ON SCHARBAUER RD FOR ABOUT 2.5 MI TURN N ON STATION RD AND GO 0.6 MI AND FACILITY IS LOCATED 0.5 MI E OF ROADWAY | ECTOR | 7 | 03/01/2018 18:30 | 03/02/2018 9:50 | EMISSIONS EVENT | Emergency Flare | NA | Sulfur dioxide | 1828 |  |  | POUNDS | 0 |  | 31064 |  | ****DUE TO STEERS BEING DOWN TODAY, THE FLARE REPORT WAS EMAILED TO THE MIDLAND OFFICE.***FLARING WAS DUE TO DCP HAD ISSUES WITH THEIR TURBINE RECYCLE VALVE. LAT 31*59'48" LONG 102*38'30" | WE HAD A FLARE IN PLACE TO BURN OUR GAS TO MINIMIZE THE VOC AND H2S EMISSIONS. | Emissions Calculations: NOx = MCF flared x NOx factor from RG-109 x BTU/scf x 1000 scf/MCF x MMBTU/1000000 BTU CO = MCF flared x CO factor from RG-109 x BTU/scf x 1000 scf/MCF x MMBTU/1000000 BTU Gas was flared to reduce the hydrocarbon and/or H2S emissions to the atmosphere. NMNE NG = MCF flared x 50 lb/mole x mole/.379 MCF x mol % NMNE NG x 0.02 NMNE NG % = 100% - Methane % - Ethane % - Carbon Dioxide % - Nitrogen % H2S = MCF flared x 34 lb/mole x mole/.379 MCF x mol % H2S/100 x 0.02 SO2 = MCF flared x 64 lb/mole x mole/.379 MCF x mol % H2S/100 x 0.98 Total Vol Flared (MCF): 441 Volume is: Metered % H2S: 2.506 BTU / Cu Ft: 1408.11 % NMNE: 19.68 | 03/02/2018 09:02 PM | 0 | 0 | 0
279821 | RN106492937 | CORNELL FIELD FLARE SITE | FROM COUNTY ROAD 370 AND WESTHAVEN DRIVE, GO NORTH ON WESTHAVEN DRIVE FOR 1.1 MILES AND TURN RIGHT. GO 0.1 MILES AND SITE WILL BE ON THE RIGHT | YOAKUM | 2 | 03/02/2018 8:45 | 03/02/2018 10:15 | EMISSIONS EVENT | FLARE 1 | FL 1 | Butane, i | 33 |  |  | POUNDS | 0.001 | POUNDS | 'No specific emissions authorizations for this facility |  | COMPRESSOR C-071 DOWN AND PLANT IS NOT ABLE TO ACCEPT ALL OUR PRODUCED GAS. | MITIGATED FLARING BY REMOVING THE INNER HEAD. FLARING WAS USED TO MINIMIZE EMISSIONS. | Gas analysis and flowrate were used to estimate emissions based on the following formulas: Emissions Calculations: NOx = MCF flared x NOx factor from RG-109 x BTU/scf x 1000 scf/MCF x MMBTU/1000000 BTU CO = MCF flared x CO factor from RG-109 x BTU/scf x 1000 scf/MCF x MMBTU/1000000 BTU Gas was flared to reduce the hydrocarbon and/or H2S emissions to the atmosphere. NMNE NG = MCF flared x 50 lb/mole x mole/.379 MCF x mol % NMNE NG x 0.02 NMNE NG % = 100% - Methane % - Ethane % - Carbon Dioxide % - Nitrogen % H2S = MCF flared x 34 lb/mole x mole/.379 MCF x mol % H2S/100 x 0.02 SO2 = MCF flared x 64 lb/mole x mole/.379 MCF x mol % H2S/100 x 0.98 Attachment A - Rule Compliance Demonstration Request This information request was extracted from TCEQ Rule 101 .222(a-b) regarding demonstration criteria. These responses should be addressed under the appropriate sections of the final report for the incident eg; Cause of Emissions Event, Actions Taken to Minimize Emissions, and Any Additional Information Necessary to Evaluate the Event. (1) How many reportable and recordable emissions events (including this incident) have occurred at the facility/facilities contributing emissions during this incident for the 12 month period prior to this incident? 25 (2) What were the facility/facilities total actual operating hours during the past 12 months? 8760 (3) Identify the cause or causes of the emissions event and include all contributing factors that led to the emissions event. Discuss how the emissions event could not have been avoided by good design, maintenance, and operation practices, if applicable. Discuss any sudden breakdown of equipment or process that was beyond the owner/operator’s control, if applicable. COMPRESSOR C-071 DOWN AND PLANT NOT ABLE TO ACCEPT ALL PRODUCED GAS. FLARING IS BEING USED TO MINIMIZE EMISSIONS UNTIL PLANT RETURNED TO NORMAL OPERATION. (4) How were the air pollution control equipment or processes (if any) maintained and operated in a manner consistent with good practice for minimizing emissions and reducing the number of emissions events? Flaring was used to minimize emissions. Flares were properly operated. (5) How soon was action taken to achieve compliance once the operator knew or should have known that applicable emission limitations were being exceeded? Once the control panel shut the compressor down gas was immediately routed to the flare (6) How were the amount and duration of the unauthorized emissions and any bypass of pollution control equipment minimized? Emissions were minimized by use of a flare. The flare is the control device, functioned properly, and there was no pollution control equipment bypass. (7) What was the operational status of all emission monitoring systems at the facility/facilities during this emissions event? If any emission monitoring systems were not kept in operation during the emissions event, explain why they weren’t kept in operation. No monitoring systems are required for this site. Field gas production from this site was diverted to the flare and the flare remained ignited until the pressures dropped below the rated pressures for the equipment at this site. (8) How were the owner or operator’s actions in response to the unauthorized emissions contemporaneously documented? The TCEQ STEERS reporting system was used to provide initial notice of the event. The emission estimates were calculated by use of the gas flow rate a nd gas analysis. (9) Have othe r similar incidents occurr ed at this/these facility/facilities in th e past that might be indicative of inadequate design, operation, or maintenance? No (10) Identify any information you have (e.g., complaints from neighbors, fence line monitoring, air modeling) which indicates an off-site impact. Identify any information you have which indicates the unauthorized emissions caused or contributed to an exceedance of the national ambient air quality standard (NAAQS), a prevention of significant deterioration (P SD) increment, or to a condition of air pollution. The site is located in a rural area. No complaints have been received to XTO’s knowledge and no monitoring is required. (11) Please provide any additional information to support your claim of an affirmative defense. Not applicable. | 03/02/2018 09:06 PM | 0 | 0 | 0
279821 | RN106492937 | CORNELL FIELD FLARE SITE | FROM COUNTY ROAD 370 AND WESTHAVEN DRIVE, GO NORTH ON WESTHAVEN DRIVE FOR 1.1 MILES AND TURN RIGHT. GO 0.1 MILES AND SITE WILL BE ON THE RIGHT | YOAKUM | 2 | 03/02/2018 8:45 | 03/02/2018 10:15 | EMISSIONS EVENT | FLARE 1 | FL 1 | Butane, N- | 86 |  |  | POUNDS | 0.001 | POUNDS | 'No specific emissions authorizations for this facility |  | COMPRESSOR C-071 DOWN AND PLANT IS NOT ABLE TO ACCEPT ALL OUR PRODUCED GAS. | MITIGATED FLARING BY REMOVING THE INNER HEAD. FLARING WAS USED TO MINIMIZE EMISSIONS. | Gas analysis and flowrate were used to estimate emissions based on the following formulas: Emissions Calculations: NOx = MCF flared x NOx factor from RG-109 x BTU/scf x 1000 scf/MCF x MMBTU/1000000 BTU CO = MCF flared x CO factor from RG-109 x BTU/scf x 1000 scf/MCF x MMBTU/1000000 BTU Gas was flared to reduce the hydrocarbon and/or H2S emissions to the atmosphere. NMNE NG = MCF flared x 50 lb/mole x mole/.379 MCF x mol % NMNE NG x 0.02 NMNE NG % = 100% - Methane % - Ethane % - Carbon Dioxide % - Nitrogen % H2S = MCF flared x 34 lb/mole x mole/.379 MCF x mol % H2S/100 x 0.02 SO2 = MCF flared x 64 lb/mole x mole/.379 MCF x mol % H2S/100 x 0.98 Attachment A - Rule Compliance Demonstration Request This information request was extracted from TCEQ Rule 101 .222(a-b) regarding demonstration criteria. These responses should be addressed under the appropriate sections of the final report for the incident eg; Cause of Emissions Event, Actions Taken to Minimize Emissions, and Any Additional Information Necessary to Evaluate the Event. (1) How many reportable and recordable emissions events (including this incident) have occurred at the facility/facilities contributing emissions during this incident for the 12 month period prior to this incident? 25 (2) What were the facility/facilities total actual operating hours during the past 12 months? 8760 (3) Identify the cause or causes of the emissions event and include all contributing factors that led to the emissions event. Discuss how the emissions event could not have been avoided by good design, maintenance, and operation practices, if applicable. Discuss any sudden breakdown of equipment or process that was beyond the owner/operator’s control, if applicable. COMPRESSOR C-071 DOWN AND PLANT NOT ABLE TO ACCEPT ALL PRODUCED GAS. FLARING IS BEING USED TO MINIMIZE EMISSIONS UNTIL PLANT RETURNED TO NORMAL OPERATION. (4) How were the air pollution control equipment or processes (if any) maintained and operated in a manner consistent with good practice for minimizing emissions and reducing the number of emissions events? Flaring was used to minimize emissions. Flares were properly operated. (5) How soon was action taken to achieve compliance once the operator knew or should have known that applicable emission limitations were being exceeded? Once the control panel shut the compressor down gas was immediately routed to the flare (6) How were the amount and duration of the unauthorized emissions and any bypass of pollution control equipment minimized? Emissions were minimized by use of a flare. The flare is the control device, functioned properly, and there was no pollution control equipment bypass. (7) What was the operational status of all emission monitoring systems at the facility/facilities during this emissions event? If any emission monitoring systems were not kept in operation during the emissions event, explain why they weren’t kept in operation. No monitoring systems are required for this site. Field gas production from this site was diverted to the flare and the flare remained ignited until the pressures dropped below the rated pressures for the equipment at this site. (8) How were the owner or operator’s actions in response to the unauthorized emissions contemporaneously documented? The TCEQ STEERS reporting system was used to provide initial notice of the event. The emission estimates were calculated by use of the gas flow rate a nd gas analysis. (9) Have othe r similar incidents occurr ed at this/these facility/facilities in th e past that might be indicative of inadequate design, operation, or maintenance? No (10) Identify any information you have (e.g., complaints from neighbors, fence line monitoring, air modeling) which indicates an off-site impact. Identify any information you have which indicates the unauthorized emissions caused or contributed to an exceedance of the national ambient air quality standard (NAAQS), a prevention of significant deterioration (P SD) increment, or to a condition of air pollution. The site is located in a rural area. No complaints have been received to XTO’s knowledge and no monitoring is required. (11) Please provide any additional information to support your claim of an affirmative defense. Not applicable. | 03/02/2018 09:06 PM | 0 | 0 | 0
279821 | RN106492937 | CORNELL FIELD FLARE SITE | FROM COUNTY ROAD 370 AND WESTHAVEN DRIVE, GO NORTH ON WESTHAVEN DRIVE FOR 1.1 MILES AND TURN RIGHT. GO 0.1 MILES AND SITE WILL BE ON THE RIGHT | YOAKUM | 2 | 03/02/2018 8:45 | 03/02/2018 10:15 | EMISSIONS EVENT | FLARE 1 | FL 1 | Carbon Monoxide | 378 |  |  | POUNDS | 0.001 | POUNDS | 'No specific emissions authorizations for this facility |  | COMPRESSOR C-071 DOWN AND PLANT IS NOT ABLE TO ACCEPT ALL OUR PRODUCED GAS. | MITIGATED FLARING BY REMOVING THE INNER HEAD. FLARING WAS USED TO MINIMIZE EMISSIONS. | Gas analysis and flowrate were used to estimate emissions based on the following formulas: Emissions Calculations: NOx = MCF flared x NOx factor from RG-109 x BTU/scf x 1000 scf/MCF x MMBTU/1000000 BTU CO = MCF flared x CO factor from RG-109 x BTU/scf x 1000 scf/MCF x MMBTU/1000000 BTU Gas was flared to reduce the hydrocarbon and/or H2S emissions to the atmosphere. NMNE NG = MCF flared x 50 lb/mole x mole/.379 MCF x mol % NMNE NG x 0.02 NMNE NG % = 100% - Methane % - Ethane % - Carbon Dioxide % - Nitrogen % H2S = MCF flared x 34 lb/mole x mole/.379 MCF x mol % H2S/100 x 0.02 SO2 = MCF flared x 64 lb/mole x mole/.379 MCF x mol % H2S/100 x 0.98 Attachment A - Rule Compliance Demonstration Request This information request was extracted from TCEQ Rule 101 .222(a-b) regarding demonstration criteria. These responses should be addressed under the appropriate sections of the final report for the incident eg; Cause of Emissions Event, Actions Taken to Minimize Emissions, and Any Additional Information Necessary to Evaluate the Event. (1) How many reportable and recordable emissions events (including this incident) have occurred at the facility/facilities contributing emissions during this incident for the 12 month period prior to this incident? 25 (2) What were the facility/facilities total actual operating hours during the past 12 months? 8760 (3) Identify the cause or causes of the emissions event and include all contributing factors that led to the emissions event. Discuss how the emissions event could not have been avoided by good design, maintenance, and operation practices, if applicable. Discuss any sudden breakdown of equipment or process that was beyond the owner/operator’s control, if applicable. COMPRESSOR C-071 DOWN AND PLANT NOT ABLE TO ACCEPT ALL PRODUCED GAS. FLARING IS BEING USED TO MINIMIZE EMISSIONS UNTIL PLANT RETURNED TO NORMAL OPERATION. (4) How were the air pollution control equipment or processes (if any) maintained and operated in a manner consistent with good practice for minimizing emissions and reducing the number of emissions events? Flaring was used to minimize emissions. Flares were properly operated. (5) How soon was action taken to achieve compliance once the operator knew or should have known that applicable emission limitations were being exceeded? Once the control panel shut the compressor down gas was immediately routed to the flare (6) How were the amount and duration of the unauthorized emissions and any bypass of pollution control equipment minimized? Emissions were minimized by use of a flare. The flare is the control device, functioned properly, and there was no pollution control equipment bypass. (7) What was the operational status of all emission monitoring systems at the facility/facilities during this emissions event? If any emission monitoring systems were not kept in operation during the emissions event, explain why they weren’t kept in operation. No monitoring systems are required for this site. Field gas production from this site was diverted to the flare and the flare remained ignited until the pressures dropped below the rated pressures for the equipment at this site. (8) How were the owner or operator’s actions in response to the unauthorized emissions contemporaneously documented? The TCEQ STEERS reporting system was used to provide initial notice of the event. The emission estimates were calculated by use of the gas flow rate a nd gas analysis. (9) Have othe r similar incidents occurr ed at this/these facility/facilities in th e past that might be indicative of inadequate design, operation, or maintenance? No (10) Identify any information you have (e.g., complaints from neighbors, fence line monitoring, air modeling) which indicates an off-site impact. Identify any information you have which indicates the unauthorized emissions caused or contributed to an exceedance of the national ambient air quality standard (NAAQS), a prevention of significant deterioration (P SD) increment, or to a condition of air pollution. The site is located in a rural area. No complaints have been received to XTO’s knowledge and no monitoring is required. (11) Please provide any additional information to support your claim of an affirmative defense. Not applicable. | 03/02/2018 09:06 PM | 0 | 0 | 0
279821 | RN106492937 | CORNELL FIELD FLARE SITE | FROM COUNTY ROAD 370 AND WESTHAVEN DRIVE, GO NORTH ON WESTHAVEN DRIVE FOR 1.1 MILES AND TURN RIGHT. GO 0.1 MILES AND SITE WILL BE ON THE RIGHT | YOAKUM | 2 | 03/02/2018 8:45 | 03/02/2018 10:15 | EMISSIONS EVENT | FLARE 1 | FL 1 | hexanes + | 60 |  |  | POUNDS | 0.001 | POUNDS | 'No specific emissions authorizations for this facility |  | COMPRESSOR C-071 DOWN AND PLANT IS NOT ABLE TO ACCEPT ALL OUR PRODUCED GAS. | MITIGATED FLARING BY REMOVING THE INNER HEAD. FLARING WAS USED TO MINIMIZE EMISSIONS. | Gas analysis and flowrate were used to estimate emissions based on the following formulas: Emissions Calculations: NOx = MCF flared x NOx factor from RG-109 x BTU/scf x 1000 scf/MCF x MMBTU/1000000 BTU CO = MCF flared x CO factor from RG-109 x BTU/scf x 1000 scf/MCF x MMBTU/1000000 BTU Gas was flared to reduce the hydrocarbon and/or H2S emissions to the atmosphere. NMNE NG = MCF flared x 50 lb/mole x mole/.379 MCF x mol % NMNE NG x 0.02 NMNE NG % = 100% - Methane % - Ethane % - Carbon Dioxide % - Nitrogen % H2S = MCF flared x 34 lb/mole x mole/.379 MCF x mol % H2S/100 x 0.02 SO2 = MCF flared x 64 lb/mole x mole/.379 MCF x mol % H2S/100 x 0.98 Attachment A - Rule Compliance Demonstration Request This information request was extracted from TCEQ Rule 101 .222(a-b) regarding demonstration criteria. These responses should be addressed under the appropriate sections of the final report for the incident eg; Cause of Emissions Event, Actions Taken to Minimize Emissions, and Any Additional Information Necessary to Evaluate the Event. (1) How many reportable and recordable emissions events (including this incident) have occurred at the facility/facilities contributing emissions during this incident for the 12 month period prior to this incident? 25 (2) What were the facility/facilities total actual operating hours during the past 12 months? 8760 (3) Identify the cause or causes of the emissions event and include all contributing factors that led to the emissions event. Discuss how the emissions event could not have been avoided by good design, maintenance, and operation practices, if applicable. Discuss any sudden breakdown of equipment or process that was beyond the owner/operator’s control, if applicable. COMPRESSOR C-071 DOWN AND PLANT NOT ABLE TO ACCEPT ALL PRODUCED GAS. FLARING IS BEING USED TO MINIMIZE EMISSIONS UNTIL PLANT RETURNED TO NORMAL OPERATION. (4) How were the air pollution control equipment or processes (if any) maintained and operated in a manner consistent with good practice for minimizing emissions and reducing the number of emissions events? Flaring was used to minimize emissions. Flares were properly operated. (5) How soon was action taken to achieve compliance once the operator knew or should have known that applicable emission limitations were being exceeded? Once the control panel shut the compressor down gas was immediately routed to the flare (6) How were the amount and duration of the unauthorized emissions and any bypass of pollution control equipment minimized? Emissions were minimized by use of a flare. The flare is the control device, functioned properly, and there was no pollution control equipment bypass. (7) What was the operational status of all emission monitoring systems at the facility/facilities during this emissions event? If any emission monitoring systems were not kept in operation during the emissions event, explain why they weren’t kept in operation. No monitoring systems are required for this site. Field gas production from this site was diverted to the flare and the flare remained ignited until the pressures dropped below the rated pressures for the equipment at this site. (8) How were the owner or operator’s actions in response to the unauthorized emissions contemporaneously documented? The TCEQ STEERS reporting system was used to provide initial notice of the event. The emission estimates were calculated by use of the gas flow rate a nd gas analysis. (9) Have othe r similar incidents occurr ed at this/these facility/facilities in th e past that might be indicative of inadequate design, operation, or maintenance? No (10) Identify any information you have (e.g., complaints from neighbors, fence line monitoring, air modeling) which indicates an off-site impact. Identify any information you have which indicates the unauthorized emissions caused or contributed to an exceedance of the national ambient air quality standard (NAAQS), a prevention of significant deterioration (P SD) increment, or to a condition of air pollution. The site is located in a rural area. No complaints have been received to XTO’s knowledge and no monitoring is required. (11) Please provide any additional information to support your claim of an affirmative defense. Not applicable. | 03/02/2018 09:06 PM | 0 | 0 | 0
279821 | RN106492937 | CORNELL FIELD FLARE SITE | FROM COUNTY ROAD 370 AND WESTHAVEN DRIVE, GO NORTH ON WESTHAVEN DRIVE FOR 1.1 MILES AND TURN RIGHT. GO 0.1 MILES AND SITE WILL BE ON THE RIGHT | YOAKUM | 2 | 03/02/2018 8:45 | 03/02/2018 10:15 | EMISSIONS EVENT | FLARE 1 | FL 1 | Hydrogen Sulfide | 13 |  |  | POUNDS | 0.001 | POUNDS | 'No specific emissions authorizations for this facility |  | COMPRESSOR C-071 DOWN AND PLANT IS NOT ABLE TO ACCEPT ALL OUR PRODUCED GAS. | MITIGATED FLARING BY REMOVING THE INNER HEAD. FLARING WAS USED TO MINIMIZE EMISSIONS. | Gas analysis and flowrate were used to estimate emissions based on the following formulas: Emissions Calculations: NOx = MCF flared x NOx factor from RG-109 x BTU/scf x 1000 scf/MCF x MMBTU/1000000 BTU CO = MCF flared x CO factor from RG-109 x BTU/scf x 1000 scf/MCF x MMBTU/1000000 BTU Gas was flared to reduce the hydrocarbon and/or H2S emissions to the atmosphere. NMNE NG = MCF flared x 50 lb/mole x mole/.379 MCF x mol % NMNE NG x 0.02 NMNE NG % = 100% - Methane % - Ethane % - Carbon Dioxide % - Nitrogen % H2S = MCF flared x 34 lb/mole x mole/.379 MCF x mol % H2S/100 x 0.02 SO2 = MCF flared x 64 lb/mole x mole/.379 MCF x mol % H2S/100 x 0.98 Attachment A - Rule Compliance Demonstration Request This information request was extracted from TCEQ Rule 101 .222(a-b) regarding demonstration criteria. These responses should be addressed under the appropriate sections of the final report for the incident eg; Cause of Emissions Event, Actions Taken to Minimize Emissions, and Any Additional Information Necessary to Evaluate the Event. (1) How many reportable and recordable emissions events (including this incident) have occurred at the facility/facilities contributing emissions during this incident for the 12 month period prior to this incident? 25 (2) What were the facility/facilities total actual operating hours during the past 12 months? 8760 (3) Identify the cause or causes of the emissions event and include all contributing factors that led to the emissions event. Discuss how the emissions event could not have been avoided by good design, maintenance, and operation practices, if applicable. Discuss any sudden breakdown of equipment or process that was beyond the owner/operator’s control, if applicable. COMPRESSOR C-071 DOWN AND PLANT NOT ABLE TO ACCEPT ALL PRODUCED GAS. FLARING IS BEING USED TO MINIMIZE EMISSIONS UNTIL PLANT RETURNED TO NORMAL OPERATION. (4) How were the air pollution control equipment or processes (if any) maintained and operated in a manner consistent with good practice for minimizing emissions and reducing the number of emissions events? Flaring was used to minimize emissions. Flares were properly operated. (5) How soon was action taken to achieve compliance once the operator knew or should have known that applicable emission limitations were being exceeded? Once the control panel shut the compressor down gas was immediately routed to the flare (6) How were the amount and duration of the unauthorized emissions and any bypass of pollution control equipment minimized? Emissions were minimized by use of a flare. The flare is the control device, functioned properly, and there was no pollution control equipment bypass. (7) What was the operational status of all emission monitoring systems at the facility/facilities during this emissions event? If any emission monitoring systems were not kept in operation during the emissions event, explain why they weren’t kept in operation. No monitoring systems are required for this site. Field gas production from this site was diverted to the flare and the flare remained ignited until the pressures dropped below the rated pressures for the equipment at this site. (8) How were the owner or operator’s actions in response to the unauthorized emissions contemporaneously documented? The TCEQ STEERS reporting system was used to provide initial notice of the event. The emission estimates were calculated by use of the gas flow rate a nd gas analysis. (9) Have othe r similar incidents occurr ed at this/these facility/facilities in th e past that might be indicative of inadequate design, operation, or maintenance? No (10) Identify any information you have (e.g., complaints from neighbors, fence line monitoring, air modeling) which indicates an off-site impact. Identify any information you have which indicates the unauthorized emissions caused or contributed to an exceedance of the national ambient air quality standard (NAAQS), a prevention of significant deterioration (P SD) increment, or to a condition of air pollution. The site is located in a rural area. No complaints have been received to XTO’s knowledge and no monitoring is required. (11) Please provide any additional information to support your claim of an affirmative defense. Not applicable. | 03/02/2018 09:06 PM | 0 | 0 | 0
279821 | RN106492937 | CORNELL FIELD FLARE SITE | FROM COUNTY ROAD 370 AND WESTHAVEN DRIVE, GO NORTH ON WESTHAVEN DRIVE FOR 1.1 MILES AND TURN RIGHT. GO 0.1 MILES AND SITE WILL BE ON THE RIGHT | YOAKUM | 2 | 03/02/2018 8:45 | 03/02/2018 10:15 | EMISSIONS EVENT | FLARE 1 | FL 1 | NOX | 189 |  |  | POUNDS | 0.001 | POUNDS | 'No specific emissions authorizations for this facility |  | COMPRESSOR C-071 DOWN AND PLANT IS NOT ABLE TO ACCEPT ALL OUR PRODUCED GAS. | MITIGATED FLARING BY REMOVING THE INNER HEAD. FLARING WAS USED TO MINIMIZE EMISSIONS. | Gas analysis and flowrate were used to estimate emissions based on the following formulas: Emissions Calculations: NOx = MCF flared x NOx factor from RG-109 x BTU/scf x 1000 scf/MCF x MMBTU/1000000 BTU CO = MCF flared x CO factor from RG-109 x BTU/scf x 1000 scf/MCF x MMBTU/1000000 BTU Gas was flared to reduce the hydrocarbon and/or H2S emissions to the atmosphere. NMNE NG = MCF flared x 50 lb/mole x mole/.379 MCF x mol % NMNE NG x 0.02 NMNE NG % = 100% - Methane % - Ethane % - Carbon Dioxide % - Nitrogen % H2S = MCF flared x 34 lb/mole x mole/.379 MCF x mol % H2S/100 x 0.02 SO2 = MCF flared x 64 lb/mole x mole/.379 MCF x mol % H2S/100 x 0.98 Attachment A - Rule Compliance Demonstration Request This information request was extracted from TCEQ Rule 101 .222(a-b) regarding demonstration criteria. These responses should be addressed under the appropriate sections of the final report for the incident eg; Cause of Emissions Event, Actions Taken to Minimize Emissions, and Any Additional Information Necessary to Evaluate the Event. (1) How many reportable and recordable emissions events (including this incident) have occurred at the facility/facilities contributing emissions during this incident for the 12 month period prior to this incident? 25 (2) What were the facility/facilities total actual operating hours during the past 12 months? 8760 (3) Identify the cause or causes of the emissions event and include all contributing factors that led to the emissions event. Discuss how the emissions event could not have been avoided by good design, maintenance, and operation practices, if applicable. Discuss any sudden breakdown of equipment or process that was beyond the owner/operator’s control, if applicable. COMPRESSOR C-071 DOWN AND PLANT NOT ABLE TO ACCEPT ALL PRODUCED GAS. FLARING IS BEING USED TO MINIMIZE EMISSIONS UNTIL PLANT RETURNED TO NORMAL OPERATION. (4) How were the air pollution control equipment or processes (if any) maintained and operated in a manner consistent with good practice for minimizing emissions and reducing the number of emissions events? Flaring was used to minimize emissions. Flares were properly operated. (5) How soon was action taken to achieve compliance once the operator knew or should have known that applicable emission limitations were being exceeded? Once the control panel shut the compressor down gas was immediately routed to the flare (6) How were the amount and duration of the unauthorized emissions and any bypass of pollution control equipment minimized? Emissions were minimized by use of a flare. The flare is the control device, functioned properly, and there was no pollution control equipment bypass. (7) What was the operational status of all emission monitoring systems at the facility/facilities during this emissions event? If any emission monitoring systems were not kept in operation during the emissions event, explain why they weren’t kept in operation. No monitoring systems are required for this site. Field gas production from this site was diverted to the flare and the flare remained ignited until the pressures dropped below the rated pressures for the equipment at this site. (8) How were the owner or operator’s actions in response to the unauthorized emissions contemporaneously documented? The TCEQ STEERS reporting system was used to provide initial notice of the event. The emission estimates were calculated by use of the gas flow rate a nd gas analysis. (9) Have othe r similar incidents occurr ed at this/these facility/facilities in th e past that might be indicative of inadequate design, operation, or maintenance? No (10) Identify any information you have (e.g., complaints from neighbors, fence line monitoring, air modeling) which indicates an off-site impact. Identify any information you have which indicates the unauthorized emissions caused or contributed to an exceedance of the national ambient air quality standard (NAAQS), a prevention of significant deterioration (P SD) increment, or to a condition of air pollution. The site is located in a rural area. No complaints have been received to XTO’s knowledge and no monitoring is required. (11) Please provide any additional information to support your claim of an affirmative defense. Not applicable. | 03/02/2018 09:06 PM | 0 | 0 | 0
279821 | RN106492937 | CORNELL FIELD FLARE SITE | FROM COUNTY ROAD 370 AND WESTHAVEN DRIVE, GO NORTH ON WESTHAVEN DRIVE FOR 1.1 MILES AND TURN RIGHT. GO 0.1 MILES AND SITE WILL BE ON THE RIGHT | YOAKUM | 2 | 03/02/2018 8:45 | 03/02/2018 10:15 | EMISSIONS EVENT | FLARE 1 | FL 1 | pentane, iso- | 33 |  |  | POUNDS | 0.001 | POUNDS | 'No specific emissions authorizations for this facility |  | COMPRESSOR C-071 DOWN AND PLANT IS NOT ABLE TO ACCEPT ALL OUR PRODUCED GAS. | MITIGATED FLARING BY REMOVING THE INNER HEAD. FLARING WAS USED TO MINIMIZE EMISSIONS. | Gas analysis and flowrate were used to estimate emissions based on the following formulas: Emissions Calculations: NOx = MCF flared x NOx factor from RG-109 x BTU/scf x 1000 scf/MCF x MMBTU/1000000 BTU CO = MCF flared x CO factor from RG-109 x BTU/scf x 1000 scf/MCF x MMBTU/1000000 BTU Gas was flared to reduce the hydrocarbon and/or H2S emissions to the atmosphere. NMNE NG = MCF flared x 50 lb/mole x mole/.379 MCF x mol % NMNE NG x 0.02 NMNE NG % = 100% - Methane % - Ethane % - Carbon Dioxide % - Nitrogen % H2S = MCF flared x 34 lb/mole x mole/.379 MCF x mol % H2S/100 x 0.02 SO2 = MCF flared x 64 lb/mole x mole/.379 MCF x mol % H2S/100 x 0.98 Attachment A - Rule Compliance Demonstration Request This information request was extracted from TCEQ Rule 101 .222(a-b) regarding demonstration criteria. These responses should be addressed under the appropriate sections of the final report for the incident eg; Cause of Emissions Event, Actions Taken to Minimize Emissions, and Any Additional Information Necessary to Evaluate the Event. (1) How many reportable and recordable emissions events (including this incident) have occurred at the facility/facilities contributing emissions during this incident for the 12 month period prior to this incident? 25 (2) What were the facility/facilities total actual operating hours during the past 12 months? 8760 (3) Identify the cause or causes of the emissions event and include all contributing factors that led to the emissions event. Discuss how the emissions event could not have been avoided by good design, maintenance, and operation practices, if applicable. Discuss any sudden breakdown of equipment or process that was beyond the owner/operator’s control, if applicable. COMPRESSOR C-071 DOWN AND PLANT NOT ABLE TO ACCEPT ALL PRODUCED GAS. FLARING IS BEING USED TO MINIMIZE EMISSIONS UNTIL PLANT RETURNED TO NORMAL OPERATION. (4) How were the air pollution control equipment or processes (if any) maintained and operated in a manner consistent with good practice for minimizing emissions and reducing the number of emissions events? Flaring was used to minimize emissions. Flares were properly operated. (5) How soon was action taken to achieve compliance once the operator knew or should have known that applicable emission limitations were being exceeded? Once the control panel shut the compressor down gas was immediately routed to the flare (6) How were the amount and duration of the unauthorized emissions and any bypass of pollution control equipment minimized? Emissions were minimized by use of a flare. The flare is the control device, functioned properly, and there was no pollution control equipment bypass. (7) What was the operational status of all emission monitoring systems at the facility/facilities during this emissions event? If any emission monitoring systems were not kept in operation during the emissions event, explain why they weren’t kept in operation. No monitoring systems are required for this site. Field gas production from this site was diverted to the flare and the flare remained ignited until the pressures dropped below the rated pressures for the equipment at this site. (8) How were the owner or operator’s actions in response to the unauthorized emissions contemporaneously documented? The TCEQ STEERS reporting system was used to provide initial notice of the event. The emission estimates were calculated by use of the gas flow rate a nd gas analysis. (9) Have othe r similar incidents occurr ed at this/these facility/facilities in th e past that might be indicative of inadequate design, operation, or maintenance? No (10) Identify any information you have (e.g., complaints from neighbors, fence line monitoring, air modeling) which indicates an off-site impact. Identify any information you have which indicates the unauthorized emissions caused or contributed to an exceedance of the national ambient air quality standard (NAAQS), a prevention of significant deterioration (P SD) increment, or to a condition of air pollution. The site is located in a rural area. No complaints have been received to XTO’s knowledge and no monitoring is required. (11) Please provide any additional information to support your claim of an affirmative defense. Not applicable. | 03/02/2018 09:06 PM | 0 | 0 | 0
279821 | RN106492937 | CORNELL FIELD FLARE SITE | FROM COUNTY ROAD 370 AND WESTHAVEN DRIVE, GO NORTH ON WESTHAVEN DRIVE FOR 1.1 MILES AND TURN RIGHT. GO 0.1 MILES AND SITE WILL BE ON THE RIGHT | YOAKUM | 2 | 03/02/2018 8:45 | 03/02/2018 10:15 | EMISSIONS EVENT | FLARE 1 | FL 1 | Pentane, N- | 35 |  |  | POUNDS | 0.001 | POUNDS | 'No specific emissions authorizations for this facility |  | COMPRESSOR C-071 DOWN AND PLANT IS NOT ABLE TO ACCEPT ALL OUR PRODUCED GAS. | MITIGATED FLARING BY REMOVING THE INNER HEAD. FLARING WAS USED TO MINIMIZE EMISSIONS. | Gas analysis and flowrate were used to estimate emissions based on the following formulas: Emissions Calculations: NOx = MCF flared x NOx factor from RG-109 x BTU/scf x 1000 scf/MCF x MMBTU/1000000 BTU CO = MCF flared x CO factor from RG-109 x BTU/scf x 1000 scf/MCF x MMBTU/1000000 BTU Gas was flared to reduce the hydrocarbon and/or H2S emissions to the atmosphere. NMNE NG = MCF flared x 50 lb/mole x mole/.379 MCF x mol % NMNE NG x 0.02 NMNE NG % = 100% - Methane % - Ethane % - Carbon Dioxide % - Nitrogen % H2S = MCF flared x 34 lb/mole x mole/.379 MCF x mol % H2S/100 x 0.02 SO2 = MCF flared x 64 lb/mole x mole/.379 MCF x mol % H2S/100 x 0.98 Attachment A - Rule Compliance Demonstration Request This information request was extracted from TCEQ Rule 101 .222(a-b) regarding demonstration criteria. These responses should be addressed under the appropriate sections of the final report for the incident eg; Cause of Emissions Event, Actions Taken to Minimize Emissions, and Any Additional Information Necessary to Evaluate the Event. (1) How many reportable and recordable emissions events (including this incident) have occurred at the facility/facilities contributing emissions during this incident for the 12 month period prior to this incident? 25 (2) What were the facility/facilities total actual operating hours during the past 12 months? 8760 (3) Identify the cause or causes of the emissions event and include all contributing factors that led to the emissions event. Discuss how the emissions event could not have been avoided by good design, maintenance, and operation practices, if applicable. Discuss any sudden breakdown of equipment or process that was beyond the owner/operator’s control, if applicable. COMPRESSOR C-071 DOWN AND PLANT NOT ABLE TO ACCEPT ALL PRODUCED GAS. FLARING IS BEING USED TO MINIMIZE EMISSIONS UNTIL PLANT RETURNED TO NORMAL OPERATION. (4) How were the air pollution control equipment or processes (if any) maintained and operated in a manner consistent with good practice for minimizing emissions and reducing the number of emissions events? Flaring was used to minimize emissions. Flares were properly operated. (5) How soon was action taken to achieve compliance once the operator knew or should have known that applicable emission limitations were being exceeded? Once the control panel shut the compressor down gas was immediately routed to the flare (6) How were the amount and duration of the unauthorized emissions and any bypass of pollution control equipment minimized? Emissions were minimized by use of a flare. The flare is the control device, functioned properly, and there was no pollution control equipment bypass. (7) What was the operational status of all emission monitoring systems at the facility/facilities during this emissions event? If any emission monitoring systems were not kept in operation during the emissions event, explain why they weren’t kept in operation. No monitoring systems are required for this site. Field gas production from this site was diverted to the flare and the flare remained ignited until the pressures dropped below the rated pressures for the equipment at this site. (8) How were the owner or operator’s actions in response to the unauthorized emissions contemporaneously documented? The TCEQ STEERS reporting system was used to provide initial notice of the event. The emission estimates were calculated by use of the gas flow rate a nd gas analysis. (9) Have othe r similar incidents occurr ed at this/these facility/facilities in th e past that might be indicative of inadequate design, operation, or maintenance? No (10) Identify any information you have (e.g., complaints from neighbors, fence line monitoring, air modeling) which indicates an off-site impact. Identify any information you have which indicates the unauthorized emissions caused or contributed to an exceedance of the national ambient air quality standard (NAAQS), a prevention of significant deterioration (P SD) increment, or to a condition of air pollution. The site is located in a rural area. No complaints have been received to XTO’s knowledge and no monitoring is required. (11) Please provide any additional information to support your claim of an affirmative defense. Not applicable. | 03/02/2018 09:06 PM | 0 | 0 | 0
279821 | RN106492937 | CORNELL FIELD FLARE SITE | FROM COUNTY ROAD 370 AND WESTHAVEN DRIVE, GO NORTH ON WESTHAVEN DRIVE FOR 1.1 MILES AND TURN RIGHT. GO 0.1 MILES AND SITE WILL BE ON THE RIGHT | YOAKUM | 2 | 03/02/2018 8:45 | 03/02/2018 10:15 | EMISSIONS EVENT | FLARE 1 | FL 1 | Propane | 170 |  |  | POUNDS | 0.001 | POUNDS | 'No specific emissions authorizations for this facility |  | COMPRESSOR C-071 DOWN AND PLANT IS NOT ABLE TO ACCEPT ALL OUR PRODUCED GAS. | MITIGATED FLARING BY REMOVING THE INNER HEAD. FLARING WAS USED TO MINIMIZE EMISSIONS. | Gas analysis and flowrate were used to estimate emissions based on the following formulas: Emissions Calculations: NOx = MCF flared x NOx factor from RG-109 x BTU/scf x 1000 scf/MCF x MMBTU/1000000 BTU CO = MCF flared x CO factor from RG-109 x BTU/scf x 1000 scf/MCF x MMBTU/1000000 BTU Gas was flared to reduce the hydrocarbon and/or H2S emissions to the atmosphere. NMNE NG = MCF flared x 50 lb/mole x mole/.379 MCF x mol % NMNE NG x 0.02 NMNE NG % = 100% - Methane % - Ethane % - Carbon Dioxide % - Nitrogen % H2S = MCF flared x 34 lb/mole x mole/.379 MCF x mol % H2S/100 x 0.02 SO2 = MCF flared x 64 lb/mole x mole/.379 MCF x mol % H2S/100 x 0.98 Attachment A - Rule Compliance Demonstration Request This information request was extracted from TCEQ Rule 101 .222(a-b) regarding demonstration criteria. These responses should be addressed under the appropriate sections of the final report for the incident eg; Cause of Emissions Event, Actions Taken to Minimize Emissions, and Any Additional Information Necessary to Evaluate the Event. (1) How many reportable and recordable emissions events (including this incident) have occurred at the facility/facilities contributing emissions during this incident for the 12 month period prior to this incident? 25 (2) What were the facility/facilities total actual operating hours during the past 12 months? 8760 (3) Identify the cause or causes of the emissions event and include all contributing factors that led to the emissions event. Discuss how the emissions event could not have been avoided by good design, maintenance, and operation practices, if applicable. Discuss any sudden breakdown of equipment or process that was beyond the owner/operator’s control, if applicable. COMPRESSOR C-071 DOWN AND PLANT NOT ABLE TO ACCEPT ALL PRODUCED GAS. FLARING IS BEING USED TO MINIMIZE EMISSIONS UNTIL PLANT RETURNED TO NORMAL OPERATION. (4) How were the air pollution control equipment or processes (if any) maintained and operated in a manner consistent with good practice for minimizing emissions and reducing the number of emissions events? Flaring was used to minimize emissions. Flares were properly operated. (5) How soon was action taken to achieve compliance once the operator knew or should have known that applicable emission limitations were being exceeded? Once the control panel shut the compressor down gas was immediately routed to the flare (6) How were the amount and duration of the unauthorized emissions and any bypass of pollution control equipment minimized? Emissions were minimized by use of a flare. The flare is the control device, functioned properly, and there was no pollution control equipment bypass. (7) What was the operational status of all emission monitoring systems at the facility/facilities during this emissions event? If any emission monitoring systems were not kept in operation during the emissions event, explain why they weren’t kept in operation. No monitoring systems are required for this site. Field gas production from this site was diverted to the flare and the flare remained ignited until the pressures dropped below the rated pressures for the equipment at this site. (8) How were the owner or operator’s actions in response to the unauthorized emissions contemporaneously documented? The TCEQ STEERS reporting system was used to provide initial notice of the event. The emission estimates were calculated by use of the gas flow rate a nd gas analysis. (9) Have othe r similar incidents occurr ed at this/these facility/facilities in th e past that might be indicative of inadequate design, operation, or maintenance? No (10) Identify any information you have (e.g., complaints from neighbors, fence line monitoring, air modeling) which indicates an off-site impact. Identify any information you have which indicates the unauthorized emissions caused or contributed to an exceedance of the national ambient air quality standard (NAAQS), a prevention of significant deterioration (P SD) increment, or to a condition of air pollution. The site is located in a rural area. No complaints have been received to XTO’s knowledge and no monitoring is required. (11) Please provide any additional information to support your claim of an affirmative defense. Not applicable. | 03/02/2018 09:06 PM | 0 | 0 | 0
279821 | RN106492937 | CORNELL FIELD FLARE SITE | FROM COUNTY ROAD 370 AND WESTHAVEN DRIVE, GO NORTH ON WESTHAVEN DRIVE FOR 1.1 MILES AND TURN RIGHT. GO 0.1 MILES AND SITE WILL BE ON THE RIGHT | YOAKUM | 2 | 03/02/2018 8:45 | 03/02/2018 10:15 | EMISSIONS EVENT | FLARE 1 | FL 1 | Sulfur dioxide | 1215 |  |  | POUNDS | 0.001 | POUNDS | 'No specific emissions authorizations for this facility |  | COMPRESSOR C-071 DOWN AND PLANT IS NOT ABLE TO ACCEPT ALL OUR PRODUCED GAS. | MITIGATED FLARING BY REMOVING THE INNER HEAD. FLARING WAS USED TO MINIMIZE EMISSIONS. | Gas analysis and flowrate were used to estimate emissions based on the following formulas: Emissions Calculations: NOx = MCF flared x NOx factor from RG-109 x BTU/scf x 1000 scf/MCF x MMBTU/1000000 BTU CO = MCF flared x CO factor from RG-109 x BTU/scf x 1000 scf/MCF x MMBTU/1000000 BTU Gas was flared to reduce the hydrocarbon and/or H2S emissions to the atmosphere. NMNE NG = MCF flared x 50 lb/mole x mole/.379 MCF x mol % NMNE NG x 0.02 NMNE NG % = 100% - Methane % - Ethane % - Carbon Dioxide % - Nitrogen % H2S = MCF flared x 34 lb/mole x mole/.379 MCF x mol % H2S/100 x 0.02 SO2 = MCF flared x 64 lb/mole x mole/.379 MCF x mol % H2S/100 x 0.98 Attachment A - Rule Compliance Demonstration Request This information request was extracted from TCEQ Rule 101 .222(a-b) regarding demonstration criteria. These responses should be addressed under the appropriate sections of the final report for the incident eg; Cause of Emissions Event, Actions Taken to Minimize Emissions, and Any Additional Information Necessary to Evaluate the Event. (1) How many reportable and recordable emissions events (including this incident) have occurred at the facility/facilities contributing emissions during this incident for the 12 month period prior to this incident? 25 (2) What were the facility/facilities total actual operating hours during the past 12 months? 8760 (3) Identify the cause or causes of the emissions event and include all contributing factors that led to the emissions event. Discuss how the emissions event could not have been avoided by good design, maintenance, and operation practices, if applicable. Discuss any sudden breakdown of equipment or process that was beyond the owner/operator’s control, if applicable. COMPRESSOR C-071 DOWN AND PLANT NOT ABLE TO ACCEPT ALL PRODUCED GAS. FLARING IS BEING USED TO MINIMIZE EMISSIONS UNTIL PLANT RETURNED TO NORMAL OPERATION. (4) How were the air pollution control equipment or processes (if any) maintained and operated in a manner consistent with good practice for minimizing emissions and reducing the number of emissions events? Flaring was used to minimize emissions. Flares were properly operated. (5) How soon was action taken to achieve compliance once the operator knew or should have known that applicable emission limitations were being exceeded? Once the control panel shut the compressor down gas was immediately routed to the flare (6) How were the amount and duration of the unauthorized emissions and any bypass of pollution control equipment minimized? Emissions were minimized by use of a flare. The flare is the control device, functioned properly, and there was no pollution control equipment bypass. (7) What was the operational status of all emission monitoring systems at the facility/facilities during this emissions event? If any emission monitoring systems were not kept in operation during the emissions event, explain why they weren’t kept in operation. No monitoring systems are required for this site. Field gas production from this site was diverted to the flare and the flare remained ignited until the pressures dropped below the rated pressures for the equipment at this site. (8) How were the owner or operator’s actions in response to the unauthorized emissions contemporaneously documented? The TCEQ STEERS reporting system was used to provide initial notice of the event. The emission estimates were calculated by use of the gas flow rate a nd gas analysis. (9) Have othe r similar incidents occurr ed at this/these facility/facilities in th e past that might be indicative of inadequate design, operation, or maintenance? No (10) Identify any information you have (e.g., complaints from neighbors, fence line monitoring, air modeling) which indicates an off-site impact. Identify any information you have which indicates the unauthorized emissions caused or contributed to an exceedance of the national ambient air quality standard (NAAQS), a prevention of significant deterioration (P SD) increment, or to a condition of air pollution. The site is located in a rural area. No complaints have been received to XTO’s knowledge and no monitoring is required. (11) Please provide any additional information to support your claim of an affirmative defense. Not applicable. | 03/02/2018 09:06 PM | 0 | 0 | 0
279820 | RN102996071 | GOLDSMITH LANDRETH DEEP UNIT SATELLITE 11 SOUTH CTB | FROM GOLDSMITH GO W ON SCHARBAUER RD APPROX 2.5 MI TURN N ON STATION RD AND GO 0.5 MI TURN W ON LEASE RD AND GO 0.4 MI TO SATELLITE 11 THE LANDRETH DEEP UNIT CTB IS LOCATED 0.2 MI N OF SATELLITE 11 ON THE LEASE RD ADJACENT TO SATELLITE 11 | ECTOR | 7 | 03/01/2018 18:30 | 03/02/2018 9:50 | EMISSIONS EVENT | Emergency Flare | na | Carbon Monoxide | 92 |  |  | POUNDS | 0 |  | 31615 |  | ****DUE TO STEERS BEING DOWN TODAY, THE FLARE REPORT WAS EMAILED TO THE MIDLAND OFFICE.***FLARING WAS DUE TO DCP HAD ISSUES WITH THEIR TURBINE RECYCLE VALVE. lat 31*59'36.21" long 102*39'32.50" | WE HAD A FLARE IN PLACE TO BURN OUR GAS TO MINIMIZE THE VOC AND H2S EMISSIONS. | Emissions Calculations: NOx = MCF flared x NOx factor from RG-109 x BTU/scf x 1000 scf/MCF x MMBTU/1000000 BTU CO = MCF flared x CO factor from RG-109 x BTU/scf x 1000 scf/MCF x MMBTU/1000000 BTU Gas was flared to reduce the hydrocarbon and/or H2S emissions to the atmosphere. NMNE NG = MCF flared x 50 lb/mole x mole/.379 MCF x mol % NMNE NG x 0.02 NMNE NG % = 100% - Methane % - Ethane % - Carbon Dioxide % - Nitrogen % H2S = MCF flared x 34 lb/mole x mole/.379 MCF x mol % H2S/100 x 0.02 SO2 = MCF flared x 64 lb/mole x mole/.379 MCF x mol % H2S/100 x 0.98 Total Vol Flared (MCF): 236 Volume is: Metered % H2S:1.336 BTU / Cu Ft: 1407.08 % NMNE: 32.34 | 03/02/2018 08:50 PM | 0 | 0 | 0
279820 | RN102996071 | GOLDSMITH LANDRETH DEEP UNIT SATELLITE 11 SOUTH CTB | FROM GOLDSMITH GO W ON SCHARBAUER RD APPROX 2.5 MI TURN N ON STATION RD AND GO 0.5 MI TURN W ON LEASE RD AND GO 0.4 MI TO SATELLITE 11 THE LANDRETH DEEP UNIT CTB IS LOCATED 0.2 MI N OF SATELLITE 11 ON THE LEASE RD ADJACENT TO SATELLITE 11 | ECTOR | 7 | 03/01/2018 18:30 | 03/02/2018 9:50 | EMISSIONS EVENT | Emergency Flare | na | Hydrogen Sulfide | 6 |  |  | POUNDS | 0 |  | 31615 |  | ****DUE TO STEERS BEING DOWN TODAY, THE FLARE REPORT WAS EMAILED TO THE MIDLAND OFFICE.***FLARING WAS DUE TO DCP HAD ISSUES WITH THEIR TURBINE RECYCLE VALVE. lat 31*59'36.21" long 102*39'32.50" | WE HAD A FLARE IN PLACE TO BURN OUR GAS TO MINIMIZE THE VOC AND H2S EMISSIONS. | Emissions Calculations: NOx = MCF flared x NOx factor from RG-109 x BTU/scf x 1000 scf/MCF x MMBTU/1000000 BTU CO = MCF flared x CO factor from RG-109 x BTU/scf x 1000 scf/MCF x MMBTU/1000000 BTU Gas was flared to reduce the hydrocarbon and/or H2S emissions to the atmosphere. NMNE NG = MCF flared x 50 lb/mole x mole/.379 MCF x mol % NMNE NG x 0.02 NMNE NG % = 100% - Methane % - Ethane % - Carbon Dioxide % - Nitrogen % H2S = MCF flared x 34 lb/mole x mole/.379 MCF x mol % H2S/100 x 0.02 SO2 = MCF flared x 64 lb/mole x mole/.379 MCF x mol % H2S/100 x 0.98 Total Vol Flared (MCF): 236 Volume is: Metered % H2S:1.336 BTU / Cu Ft: 1407.08 % NMNE: 32.34 | 03/02/2018 08:50 PM | 0 | 0 | 0
279820 | RN102996071 | GOLDSMITH LANDRETH DEEP UNIT SATELLITE 11 SOUTH CTB | FROM GOLDSMITH GO W ON SCHARBAUER RD APPROX 2.5 MI TURN N ON STATION RD AND GO 0.5 MI TURN W ON LEASE RD AND GO 0.4 MI TO SATELLITE 11 THE LANDRETH DEEP UNIT CTB IS LOCATED 0.2 MI N OF SATELLITE 11 ON THE LEASE RD ADJACENT TO SATELLITE 11 | ECTOR | 7 | 03/01/2018 18:30 | 03/02/2018 9:50 | EMISSIONS EVENT | Emergency Flare | na | Non-Methane Non-Ethane Natural Gas | 202 |  |  | POUNDS | 0 |  | 31615 |  | ****DUE TO STEERS BEING DOWN TODAY, THE FLARE REPORT WAS EMAILED TO THE MIDLAND OFFICE.***FLARING WAS DUE TO DCP HAD ISSUES WITH THEIR TURBINE RECYCLE VALVE. lat 31*59'36.21" long 102*39'32.50" | WE HAD A FLARE IN PLACE TO BURN OUR GAS TO MINIMIZE THE VOC AND H2S EMISSIONS. | Emissions Calculations: NOx = MCF flared x NOx factor from RG-109 x BTU/scf x 1000 scf/MCF x MMBTU/1000000 BTU CO = MCF flared x CO factor from RG-109 x BTU/scf x 1000 scf/MCF x MMBTU/1000000 BTU Gas was flared to reduce the hydrocarbon and/or H2S emissions to the atmosphere. NMNE NG = MCF flared x 50 lb/mole x mole/.379 MCF x mol % NMNE NG x 0.02 NMNE NG % = 100% - Methane % - Ethane % - Carbon Dioxide % - Nitrogen % H2S = MCF flared x 34 lb/mole x mole/.379 MCF x mol % H2S/100 x 0.02 SO2 = MCF flared x 64 lb/mole x mole/.379 MCF x mol % H2S/100 x 0.98 Total Vol Flared (MCF): 236 Volume is: Metered % H2S:1.336 BTU / Cu Ft: 1407.08 % NMNE: 32.34 | 03/02/2018 08:50 PM | 0 | 0 | 0
279820 | RN102996071 | GOLDSMITH LANDRETH DEEP UNIT SATELLITE 11 SOUTH CTB | FROM GOLDSMITH GO W ON SCHARBAUER RD APPROX 2.5 MI TURN N ON STATION RD AND GO 0.5 MI TURN W ON LEASE RD AND GO 0.4 MI TO SATELLITE 11 THE LANDRETH DEEP UNIT CTB IS LOCATED 0.2 MI N OF SATELLITE 11 ON THE LEASE RD ADJACENT TO SATELLITE 11 | ECTOR | 7 | 03/01/2018 18:30 | 03/02/2018 9:50 | EMISSIONS EVENT | Emergency Flare | na | NOX | 46 |  |  | POUNDS | 0 |  | 31615 |  | ****DUE TO STEERS BEING DOWN TODAY, THE FLARE REPORT WAS EMAILED TO THE MIDLAND OFFICE.***FLARING WAS DUE TO DCP HAD ISSUES WITH THEIR TURBINE RECYCLE VALVE. lat 31*59'36.21" long 102*39'32.50" | WE HAD A FLARE IN PLACE TO BURN OUR GAS TO MINIMIZE THE VOC AND H2S EMISSIONS. | Emissions Calculations: NOx = MCF flared x NOx factor from RG-109 x BTU/scf x 1000 scf/MCF x MMBTU/1000000 BTU CO = MCF flared x CO factor from RG-109 x BTU/scf x 1000 scf/MCF x MMBTU/1000000 BTU Gas was flared to reduce the hydrocarbon and/or H2S emissions to the atmosphere. NMNE NG = MCF flared x 50 lb/mole x mole/.379 MCF x mol % NMNE NG x 0.02 NMNE NG % = 100% - Methane % - Ethane % - Carbon Dioxide % - Nitrogen % H2S = MCF flared x 34 lb/mole x mole/.379 MCF x mol % H2S/100 x 0.02 SO2 = MCF flared x 64 lb/mole x mole/.379 MCF x mol % H2S/100 x 0.98 Total Vol Flared (MCF): 236 Volume is: Metered % H2S:1.336 BTU / Cu Ft: 1407.08 % NMNE: 32.34 | 03/02/2018 08:50 PM | 0 | 0 | 0
279820 | RN102996071 | GOLDSMITH LANDRETH DEEP UNIT SATELLITE 11 SOUTH CTB | FROM GOLDSMITH GO W ON SCHARBAUER RD APPROX 2.5 MI TURN N ON STATION RD AND GO 0.5 MI TURN W ON LEASE RD AND GO 0.4 MI TO SATELLITE 11 THE LANDRETH DEEP UNIT CTB IS LOCATED 0.2 MI N OF SATELLITE 11 ON THE LEASE RD ADJACENT TO SATELLITE 11 | ECTOR | 7 | 03/01/2018 18:30 | 03/02/2018 9:50 | EMISSIONS EVENT | Emergency Flare | na | Sulfur dioxide | 523 |  |  | POUNDS | 0 |  | 31615 |  | ****DUE TO STEERS BEING DOWN TODAY, THE FLARE REPORT WAS EMAILED TO THE MIDLAND OFFICE.***FLARING WAS DUE TO DCP HAD ISSUES WITH THEIR TURBINE RECYCLE VALVE. lat 31*59'36.21" long 102*39'32.50" | WE HAD A FLARE IN PLACE TO BURN OUR GAS TO MINIMIZE THE VOC AND H2S EMISSIONS. | Emissions Calculations: NOx = MCF flared x NOx factor from RG-109 x BTU/scf x 1000 scf/MCF x MMBTU/1000000 BTU CO = MCF flared x CO factor from RG-109 x BTU/scf x 1000 scf/MCF x MMBTU/1000000 BTU Gas was flared to reduce the hydrocarbon and/or H2S emissions to the atmosphere. NMNE NG = MCF flared x 50 lb/mole x mole/.379 MCF x mol % NMNE NG x 0.02 NMNE NG % = 100% - Methane % - Ethane % - Carbon Dioxide % - Nitrogen % H2S = MCF flared x 34 lb/mole x mole/.379 MCF x mol % H2S/100 x 0.02 SO2 = MCF flared x 64 lb/mole x mole/.379 MCF x mol % H2S/100 x 0.98 Total Vol Flared (MCF): 236 Volume is: Metered % H2S:1.336 BTU / Cu Ft: 1407.08 % NMNE: 32.34 | 03/02/2018 08:50 PM | 0 | 0 | 0
279819 | RN102598810 | GOLDSMITH LANDRETH DEEP UNIT SATELLITE 10 | FROM GOLDSMITH AT INTERSECTION OF 158 AND SCHARBAUER RD GO N NW ON SCHARBAUER 2.4 MI TO STATION RD GO N ON STATION RD 1 MI THEN W ON LEASE RD 0.4 MI TURN N ON LEASE CATTLE GUARD GO N 1 MI TO LOCATION | ECTOR | 7 | 03/01/2018 18:30 | 03/02/2018 9:50 | EMISSIONS EVENT | Emergency Flare | NA | Carbon Monoxide | 134 |  |  | POUNDS | 0 |  | 31063 |  | ****DUE TO STEERS BEING DOWN TODAY, THE FLARE REPORT WAS EMAILED TO THE MIDLAND OFFICE.***FLARING WAS DUE TO DCP HAD ISSUES WITH THEIR TURBINE RECYCLE VALVE. LAT: 31*59'17" LONG: 102*40'29" | WE HAD A FLARE IN PLACE TO BURN OUR GAS TO MINIMIZE THE VOC AND H2S EMISSIONS. | Emissions Calculations: NOx = MCF flared x NOx factor from RG-109 x BTU/scf x 1000 scf/MCF x MMBTU/1000000 BTU CO = MCF flared x CO factor from RG-109 x BTU/scf x 1000 scf/MCF x MMBTU/1000000 BTU Gas was flared to reduce the hydrocarbon and/or H2S emissions to the atmosphere. NMNE NG = MCF flared x 50 lb/mole x mole/.379 MCF x mol % NMNE NG x 0.02 NMNE NG % = 100% - Methane % - Ethane % - Carbon Dioxide % - Nitrogen % H2S = MCF flared x 34 lb/mole x mole/.379 MCF x mol % H2S/100 x 0.02 SO2 = MCF flared x 64 lb/mole x mole/.379 MCF x mol % H2S/100 x 0.98 Total Vol Flared (MCF): 351 Volume is: Metered % H2S: 1.157 BTU / Cu Ft: 1,388.54 % NMNE: 16.53 | 03/02/2018 08:34 PM | 0 | 0 | 0
279819 | RN102598810 | GOLDSMITH LANDRETH DEEP UNIT SATELLITE 10 | FROM GOLDSMITH AT INTERSECTION OF 158 AND SCHARBAUER RD GO N NW ON SCHARBAUER 2.4 MI TO STATION RD GO N ON STATION RD 1 MI THEN W ON LEASE RD 0.4 MI TURN N ON LEASE CATTLE GUARD GO N 1 MI TO LOCATION | ECTOR | 7 | 03/01/2018 18:30 | 03/02/2018 9:50 | EMISSIONS EVENT | Emergency Flare | NA | Hydrogen Sulfide | 7 |  |  | POUNDS | 0 |  | 31063 |  | ****DUE TO STEERS BEING DOWN TODAY, THE FLARE REPORT WAS EMAILED TO THE MIDLAND OFFICE.***FLARING WAS DUE TO DCP HAD ISSUES WITH THEIR TURBINE RECYCLE VALVE. LAT: 31*59'17" LONG: 102*40'29" | WE HAD A FLARE IN PLACE TO BURN OUR GAS TO MINIMIZE THE VOC AND H2S EMISSIONS. | Emissions Calculations: NOx = MCF flared x NOx factor from RG-109 x BTU/scf x 1000 scf/MCF x MMBTU/1000000 BTU CO = MCF flared x CO factor from RG-109 x BTU/scf x 1000 scf/MCF x MMBTU/1000000 BTU Gas was flared to reduce the hydrocarbon and/or H2S emissions to the atmosphere. NMNE NG = MCF flared x 50 lb/mole x mole/.379 MCF x mol % NMNE NG x 0.02 NMNE NG % = 100% - Methane % - Ethane % - Carbon Dioxide % - Nitrogen % H2S = MCF flared x 34 lb/mole x mole/.379 MCF x mol % H2S/100 x 0.02 SO2 = MCF flared x 64 lb/mole x mole/.379 MCF x mol % H2S/100 x 0.98 Total Vol Flared (MCF): 351 Volume is: Metered % H2S: 1.157 BTU / Cu Ft: 1,388.54 % NMNE: 16.53 | 03/02/2018 08:34 PM | 0 | 0 | 0
279819 | RN102598810 | GOLDSMITH LANDRETH DEEP UNIT SATELLITE 10 | FROM GOLDSMITH AT INTERSECTION OF 158 AND SCHARBAUER RD GO N NW ON SCHARBAUER 2.4 MI TO STATION RD GO N ON STATION RD 1 MI THEN W ON LEASE RD 0.4 MI TURN N ON LEASE CATTLE GUARD GO N 1 MI TO LOCATION | ECTOR | 7 | 03/01/2018 18:30 | 03/02/2018 9:50 | EMISSIONS EVENT | Emergency Flare | NA | Nitrogen dioxide | 153 |  |  | POUNDS | 0 |  | 31063 |  | ****DUE TO STEERS BEING DOWN TODAY, THE FLARE REPORT WAS EMAILED TO THE MIDLAND OFFICE.***FLARING WAS DUE TO DCP HAD ISSUES WITH THEIR TURBINE RECYCLE VALVE. LAT: 31*59'17" LONG: 102*40'29" | WE HAD A FLARE IN PLACE TO BURN OUR GAS TO MINIMIZE THE VOC AND H2S EMISSIONS. | Emissions Calculations: NOx = MCF flared x NOx factor from RG-109 x BTU/scf x 1000 scf/MCF x MMBTU/1000000 BTU CO = MCF flared x CO factor from RG-109 x BTU/scf x 1000 scf/MCF x MMBTU/1000000 BTU Gas was flared to reduce the hydrocarbon and/or H2S emissions to the atmosphere. NMNE NG = MCF flared x 50 lb/mole x mole/.379 MCF x mol % NMNE NG x 0.02 NMNE NG % = 100% - Methane % - Ethane % - Carbon Dioxide % - Nitrogen % H2S = MCF flared x 34 lb/mole x mole/.379 MCF x mol % H2S/100 x 0.02 SO2 = MCF flared x 64 lb/mole x mole/.379 MCF x mol % H2S/100 x 0.98 Total Vol Flared (MCF): 351 Volume is: Metered % H2S: 1.157 BTU / Cu Ft: 1,388.54 % NMNE: 16.53 | 03/02/2018 08:34 PM | 0 | 0 | 0
279819 | RN102598810 | GOLDSMITH LANDRETH DEEP UNIT SATELLITE 10 | FROM GOLDSMITH AT INTERSECTION OF 158 AND SCHARBAUER RD GO N NW ON SCHARBAUER 2.4 MI TO STATION RD GO N ON STATION RD 1 MI THEN W ON LEASE RD 0.4 MI TURN N ON LEASE CATTLE GUARD GO N 1 MI TO LOCATION | ECTOR | 7 | 03/01/2018 18:30 | 03/02/2018 9:50 | EMISSIONS EVENT | Emergency Flare | NA | NOX | 67 |  |  | POUNDS | 0 |  | 31063 |  | ****DUE TO STEERS BEING DOWN TODAY, THE FLARE REPORT WAS EMAILED TO THE MIDLAND OFFICE.***FLARING WAS DUE TO DCP HAD ISSUES WITH THEIR TURBINE RECYCLE VALVE. LAT: 31*59'17" LONG: 102*40'29" | WE HAD A FLARE IN PLACE TO BURN OUR GAS TO MINIMIZE THE VOC AND H2S EMISSIONS. | Emissions Calculations: NOx = MCF flared x NOx factor from RG-109 x BTU/scf x 1000 scf/MCF x MMBTU/1000000 BTU CO = MCF flared x CO factor from RG-109 x BTU/scf x 1000 scf/MCF x MMBTU/1000000 BTU Gas was flared to reduce the hydrocarbon and/or H2S emissions to the atmosphere. NMNE NG = MCF flared x 50 lb/mole x mole/.379 MCF x mol % NMNE NG x 0.02 NMNE NG % = 100% - Methane % - Ethane % - Carbon Dioxide % - Nitrogen % H2S = MCF flared x 34 lb/mole x mole/.379 MCF x mol % H2S/100 x 0.02 SO2 = MCF flared x 64 lb/mole x mole/.379 MCF x mol % H2S/100 x 0.98 Total Vol Flared (MCF): 351 Volume is: Metered % H2S: 1.157 BTU / Cu Ft: 1,388.54 % NMNE: 16.53 | 03/02/2018 08:34 PM | 0 | 0 | 0
279819 | RN102598810 | GOLDSMITH LANDRETH DEEP UNIT SATELLITE 10 | FROM GOLDSMITH AT INTERSECTION OF 158 AND SCHARBAUER RD GO N NW ON SCHARBAUER 2.4 MI TO STATION RD GO N ON STATION RD 1 MI THEN W ON LEASE RD 0.4 MI TURN N ON LEASE CATTLE GUARD GO N 1 MI TO LOCATION | ECTOR | 7 | 03/01/2018 18:30 | 03/02/2018 9:50 | EMISSIONS EVENT | Emergency Flare | NA | Sulfur dioxide | 673 |  |  | POUNDS | 0 |  | 31063 |  | ****DUE TO STEERS BEING DOWN TODAY, THE FLARE REPORT WAS EMAILED TO THE MIDLAND OFFICE.***FLARING WAS DUE TO DCP HAD ISSUES WITH THEIR TURBINE RECYCLE VALVE. LAT: 31*59'17" LONG: 102*40'29" | WE HAD A FLARE IN PLACE TO BURN OUR GAS TO MINIMIZE THE VOC AND H2S EMISSIONS. | Emissions Calculations: NOx = MCF flared x NOx factor from RG-109 x BTU/scf x 1000 scf/MCF x MMBTU/1000000 BTU CO = MCF flared x CO factor from RG-109 x BTU/scf x 1000 scf/MCF x MMBTU/1000000 BTU Gas was flared to reduce the hydrocarbon and/or H2S emissions to the atmosphere. NMNE NG = MCF flared x 50 lb/mole x mole/.379 MCF x mol % NMNE NG x 0.02 NMNE NG % = 100% - Methane % - Ethane % - Carbon Dioxide % - Nitrogen % H2S = MCF flared x 34 lb/mole x mole/.379 MCF x mol % H2S/100 x 0.02 SO2 = MCF flared x 64 lb/mole x mole/.379 MCF x mol % H2S/100 x 0.98 Total Vol Flared (MCF): 351 Volume is: Metered % H2S: 1.157 BTU / Cu Ft: 1,388.54 % NMNE: 16.53 | 03/02/2018 08:34 PM | 0 | 0 | 0
279818 | RN102416476 | GOLDSMITH LANDRETH DEEP UNIT SATELLITE 9 | FROM GOLDSMITH GO W ON SCHARBAUER RD FOR 2.5M TURN N ON STATION R | ECTOR | 7 | 03/01/2018 18:30 | 03/02/2018 9:50 | EMISSIONS EVENT | Emergency Flare | NA | Carbon Monoxide | 106 |  |  | POUNDS | 0 |  | 31084 |  | FLARING WAS DUE TO DCP HAD ISSUES WITH THEIR TURBINE RECYCLE VALVE. LAT 32*0'38" LONG 102*38'58" | WE HAD A FLARE IN PLACE TO BURN OUR GAS TO MINIMIZE THE VOC AND H2S EMISSIONS | Emissions Calculations: NOx = MCF flared x NOx factor from RG-109 x BTU/scf x 1000 scf/MCF x MMBTU/1000000 BTU CO = MCF flared x CO factor from RG-109 x BTU/scf x 1000 scf/MCF x MMBTU/1000000 BTU Gas was flared to reduce the hydrocarbon and/or H2S emissions to the atmosphere. NMNE NG = MCF flared x 50 lb/mole x mole/.379 MCF x mol % NMNE NG x 0.02 NMNE NG % = 100% - Methane % - Ethane % - Carbon Dioxide % - Nitrogen % H2S = MCF flared x 34 lb/mole x mole/.379 MCF x mol % H2S/100 x 0.02 SO2 = MCF flared x 64 lb/mole x mole/.379 MCF x mol % H2S/100 x 0.98 Total Vol Flared (MCF): 256 Volume is: Metered % H2S: 1.429 BTU / Cu Ft: 1,506.15 % NMNE: 21.54 | 03/02/2018 04:50 PM | 0 | 0 | 0
279818 | RN102416476 | GOLDSMITH LANDRETH DEEP UNIT SATELLITE 9 | FROM GOLDSMITH GO W ON SCHARBAUER RD FOR 2.5M TURN N ON STATION R | ECTOR | 7 | 03/01/2018 18:30 | 03/02/2018 9:50 | EMISSIONS EVENT | Emergency Flare | NA | Hydrogen Sulfide | 7 |  |  | POUNDS | 0 |  | 31084 |  | FLARING WAS DUE TO DCP HAD ISSUES WITH THEIR TURBINE RECYCLE VALVE. LAT 32*0'38" LONG 102*38'58" | WE HAD A FLARE IN PLACE TO BURN OUR GAS TO MINIMIZE THE VOC AND H2S EMISSIONS | Emissions Calculations: NOx = MCF flared x NOx factor from RG-109 x BTU/scf x 1000 scf/MCF x MMBTU/1000000 BTU CO = MCF flared x CO factor from RG-109 x BTU/scf x 1000 scf/MCF x MMBTU/1000000 BTU Gas was flared to reduce the hydrocarbon and/or H2S emissions to the atmosphere. NMNE NG = MCF flared x 50 lb/mole x mole/.379 MCF x mol % NMNE NG x 0.02 NMNE NG % = 100% - Methane % - Ethane % - Carbon Dioxide % - Nitrogen % H2S = MCF flared x 34 lb/mole x mole/.379 MCF x mol % H2S/100 x 0.02 SO2 = MCF flared x 64 lb/mole x mole/.379 MCF x mol % H2S/100 x 0.98 Total Vol Flared (MCF): 256 Volume is: Metered % H2S: 1.429 BTU / Cu Ft: 1,506.15 % NMNE: 21.54 | 03/02/2018 04:50 PM | 0 | 0 | 0
279818 | RN102416476 | GOLDSMITH LANDRETH DEEP UNIT SATELLITE 9 | FROM GOLDSMITH GO W ON SCHARBAUER RD FOR 2.5M TURN N ON STATION R | ECTOR | 7 | 03/01/2018 18:30 | 03/02/2018 9:50 | EMISSIONS EVENT | Emergency Flare | NA | Non-Methane Non-Ethane Natural Gas | 145 |  |  | POUNDS | 0 |  | 31084 |  | FLARING WAS DUE TO DCP HAD ISSUES WITH THEIR TURBINE RECYCLE VALVE. LAT 32*0'38" LONG 102*38'58" | WE HAD A FLARE IN PLACE TO BURN OUR GAS TO MINIMIZE THE VOC AND H2S EMISSIONS | Emissions Calculations: NOx = MCF flared x NOx factor from RG-109 x BTU/scf x 1000 scf/MCF x MMBTU/1000000 BTU CO = MCF flared x CO factor from RG-109 x BTU/scf x 1000 scf/MCF x MMBTU/1000000 BTU Gas was flared to reduce the hydrocarbon and/or H2S emissions to the atmosphere. NMNE NG = MCF flared x 50 lb/mole x mole/.379 MCF x mol % NMNE NG x 0.02 NMNE NG % = 100% - Methane % - Ethane % - Carbon Dioxide % - Nitrogen % H2S = MCF flared x 34 lb/mole x mole/.379 MCF x mol % H2S/100 x 0.02 SO2 = MCF flared x 64 lb/mole x mole/.379 MCF x mol % H2S/100 x 0.98 Total Vol Flared (MCF): 256 Volume is: Metered % H2S: 1.429 BTU / Cu Ft: 1,506.15 % NMNE: 21.54 | 03/02/2018 04:50 PM | 0 | 0 | 0
279818 | RN102416476 | GOLDSMITH LANDRETH DEEP UNIT SATELLITE 9 | FROM GOLDSMITH GO W ON SCHARBAUER RD FOR 2.5M TURN N ON STATION R | ECTOR | 7 | 03/01/2018 18:30 | 03/02/2018 9:50 | EMISSIONS EVENT | Emergency Flare | NA | NOX | 53 |  |  | POUNDS | 0 |  | 31084 |  | FLARING WAS DUE TO DCP HAD ISSUES WITH THEIR TURBINE RECYCLE VALVE. LAT 32*0'38" LONG 102*38'58" | WE HAD A FLARE IN PLACE TO BURN OUR GAS TO MINIMIZE THE VOC AND H2S EMISSIONS | Emissions Calculations: NOx = MCF flared x NOx factor from RG-109 x BTU/scf x 1000 scf/MCF x MMBTU/1000000 BTU CO = MCF flared x CO factor from RG-109 x BTU/scf x 1000 scf/MCF x MMBTU/1000000 BTU Gas was flared to reduce the hydrocarbon and/or H2S emissions to the atmosphere. NMNE NG = MCF flared x 50 lb/mole x mole/.379 MCF x mol % NMNE NG x 0.02 NMNE NG % = 100% - Methane % - Ethane % - Carbon Dioxide % - Nitrogen % H2S = MCF flared x 34 lb/mole x mole/.379 MCF x mol % H2S/100 x 0.02 SO2 = MCF flared x 64 lb/mole x mole/.379 MCF x mol % H2S/100 x 0.98 Total Vol Flared (MCF): 256 Volume is: Metered % H2S: 1.429 BTU / Cu Ft: 1,506.15 % NMNE: 21.54 | 03/02/2018 04:50 PM | 0 | 0 | 0
279818 | RN102416476 | GOLDSMITH LANDRETH DEEP UNIT SATELLITE 9 | FROM GOLDSMITH GO W ON SCHARBAUER RD FOR 2.5M TURN N ON STATION R | ECTOR | 7 | 03/01/2018 18:30 | 03/02/2018 9:50 | EMISSIONS EVENT | Emergency Flare | NA | Sulfur dioxide | 604 |  |  | POUNDS | 0 |  | 31084 |  | FLARING WAS DUE TO DCP HAD ISSUES WITH THEIR TURBINE RECYCLE VALVE. LAT 32*0'38" LONG 102*38'58" | WE HAD A FLARE IN PLACE TO BURN OUR GAS TO MINIMIZE THE VOC AND H2S EMISSIONS | Emissions Calculations: NOx = MCF flared x NOx factor from RG-109 x BTU/scf x 1000 scf/MCF x MMBTU/1000000 BTU CO = MCF flared x CO factor from RG-109 x BTU/scf x 1000 scf/MCF x MMBTU/1000000 BTU Gas was flared to reduce the hydrocarbon and/or H2S emissions to the atmosphere. NMNE NG = MCF flared x 50 lb/mole x mole/.379 MCF x mol % NMNE NG x 0.02 NMNE NG % = 100% - Methane % - Ethane % - Carbon Dioxide % - Nitrogen % H2S = MCF flared x 34 lb/mole x mole/.379 MCF x mol % H2S/100 x 0.02 SO2 = MCF flared x 64 lb/mole x mole/.379 MCF x mol % H2S/100 x 0.98 Total Vol Flared (MCF): 256 Volume is: Metered % H2S: 1.429 BTU / Cu Ft: 1,506.15 % NMNE: 21.54 | 03/02/2018 04:50 PM | 0 | 0 | 0
279816 | RN102421716 | GOLDSMITH LANDRETH DEEP UNIT SATELLITE 8 | From Goldsmith Route 158 tum at the cross street onto N Scharbauer St and continue following to Ave G and W Scharbauer St Tum R onto Station Rd. for 1.5 miles and turn L Travel approx 0.6 miles to site on L | ECTOR | 7 | 03/01/2018 18:30 | 03/02/2018 9:50 | EMISSIONS EVENT | Emergency Flare | NA | Carbon Monoxide | 107 |  |  | POUNDS | 0 |  | 31086 |  | FLARING WAS DUE TO DCP HAD ISSUES WITH THEIR TURBINE RECYCLE VALVE. LAT: 32*00'36" LONG: 102*39'5" | WE HAD A FLARE IN PLACE TO BURN OUR GAS TO MINIMIZE THE VOC AND H2S EMISSIONS. | Emissions Calculations: NOx = MCF flared x NOx factor from RG-109 x BTU/scf x 1000 scf/MCF x MMBTU/1000000 BTU CO = MCF flared x CO factor from RG-109 x BTU/scf x 1000 scf/MCF x MMBTU/1000000 BTU Gas was flared to reduce the hydrocarbon and/or H2S emissions to the atmosphere. NMNE NG = MCF flared x 50 lb/mole x mole/.379 MCF x mol % NMNE NG x 0.02 NMNE NG % = 100% - Methane % - Ethane % - Carbon Dioxide % - Nitrogen % H2S = MCF flared x 34 lb/mole x mole/.379 MCF x mol % H2S/100 x 0.02 SO2 = MCF flared x 64 lb/mole x mole/.379 MCF x mol % H2S/100 x 0.98 Total Vol Flared (MCF): 224 Volume is: Metered % H2S: 1.464 BTU / Cu Ft: 1,737.37 % NMNE: 24.73 | 03/02/2018 04:27 PM | 0 | 0 | 0
279816 | RN102421716 | GOLDSMITH LANDRETH DEEP UNIT SATELLITE 8 | From Goldsmith Route 158 tum at the cross street onto N Scharbauer St and continue following to Ave G and W Scharbauer St Tum R onto Station Rd. for 1.5 miles and turn L Travel approx 0.6 miles to site on L | ECTOR | 7 | 03/01/2018 18:30 | 03/02/2018 9:50 | EMISSIONS EVENT | Emergency Flare | NA | Hydrogen Sulfide | 6 |  |  | POUNDS | 0 |  | 31086 |  | FLARING WAS DUE TO DCP HAD ISSUES WITH THEIR TURBINE RECYCLE VALVE. LAT: 32*00'36" LONG: 102*39'5" | WE HAD A FLARE IN PLACE TO BURN OUR GAS TO MINIMIZE THE VOC AND H2S EMISSIONS. | Emissions Calculations: NOx = MCF flared x NOx factor from RG-109 x BTU/scf x 1000 scf/MCF x MMBTU/1000000 BTU CO = MCF flared x CO factor from RG-109 x BTU/scf x 1000 scf/MCF x MMBTU/1000000 BTU Gas was flared to reduce the hydrocarbon and/or H2S emissions to the atmosphere. NMNE NG = MCF flared x 50 lb/mole x mole/.379 MCF x mol % NMNE NG x 0.02 NMNE NG % = 100% - Methane % - Ethane % - Carbon Dioxide % - Nitrogen % H2S = MCF flared x 34 lb/mole x mole/.379 MCF x mol % H2S/100 x 0.02 SO2 = MCF flared x 64 lb/mole x mole/.379 MCF x mol % H2S/100 x 0.98 Total Vol Flared (MCF): 224 Volume is: Metered % H2S: 1.464 BTU / Cu Ft: 1,737.37 % NMNE: 24.73 | 03/02/2018 04:27 PM | 0 | 0 | 0
279816 | RN102421716 | GOLDSMITH LANDRETH DEEP UNIT SATELLITE 8 | From Goldsmith Route 158 tum at the cross street onto N Scharbauer St and continue following to Ave G and W Scharbauer St Tum R onto Station Rd. for 1.5 miles and turn L Travel approx 0.6 miles to site on L | ECTOR | 7 | 03/01/2018 18:30 | 03/02/2018 9:50 | EMISSIONS EVENT | Emergency Flare | NA | Non-Methane Non-Ethane Natural Gas | 146 |  |  | POUNDS | 0 |  | 31086 |  | FLARING WAS DUE TO DCP HAD ISSUES WITH THEIR TURBINE RECYCLE VALVE. LAT: 32*00'36" LONG: 102*39'5" | WE HAD A FLARE IN PLACE TO BURN OUR GAS TO MINIMIZE THE VOC AND H2S EMISSIONS. | Emissions Calculations: NOx = MCF flared x NOx factor from RG-109 x BTU/scf x 1000 scf/MCF x MMBTU/1000000 BTU CO = MCF flared x CO factor from RG-109 x BTU/scf x 1000 scf/MCF x MMBTU/1000000 BTU Gas was flared to reduce the hydrocarbon and/or H2S emissions to the atmosphere. NMNE NG = MCF flared x 50 lb/mole x mole/.379 MCF x mol % NMNE NG x 0.02 NMNE NG % = 100% - Methane % - Ethane % - Carbon Dioxide % - Nitrogen % H2S = MCF flared x 34 lb/mole x mole/.379 MCF x mol % H2S/100 x 0.02 SO2 = MCF flared x 64 lb/mole x mole/.379 MCF x mol % H2S/100 x 0.98 Total Vol Flared (MCF): 224 Volume is: Metered % H2S: 1.464 BTU / Cu Ft: 1,737.37 % NMNE: 24.73 | 03/02/2018 04:27 PM | 0 | 0 | 0
279816 | RN102421716 | GOLDSMITH LANDRETH DEEP UNIT SATELLITE 8 | From Goldsmith Route 158 tum at the cross street onto N Scharbauer St and continue following to Ave G and W Scharbauer St Tum R onto Station Rd. for 1.5 miles and turn L Travel approx 0.6 miles to site on L | ECTOR | 7 | 03/01/2018 18:30 | 03/02/2018 9:50 | EMISSIONS EVENT | Emergency Flare | NA | NOX | 54 |  |  | POUNDS | 0 |  | 31086 |  | FLARING WAS DUE TO DCP HAD ISSUES WITH THEIR TURBINE RECYCLE VALVE. LAT: 32*00'36" LONG: 102*39'5" | WE HAD A FLARE IN PLACE TO BURN OUR GAS TO MINIMIZE THE VOC AND H2S EMISSIONS. | Emissions Calculations: NOx = MCF flared x NOx factor from RG-109 x BTU/scf x 1000 scf/MCF x MMBTU/1000000 BTU CO = MCF flared x CO factor from RG-109 x BTU/scf x 1000 scf/MCF x MMBTU/1000000 BTU Gas was flared to reduce the hydrocarbon and/or H2S emissions to the atmosphere. NMNE NG = MCF flared x 50 lb/mole x mole/.379 MCF x mol % NMNE NG x 0.02 NMNE NG % = 100% - Methane % - Ethane % - Carbon Dioxide % - Nitrogen % H2S = MCF flared x 34 lb/mole x mole/.379 MCF x mol % H2S/100 x 0.02 SO2 = MCF flared x 64 lb/mole x mole/.379 MCF x mol % H2S/100 x 0.98 Total Vol Flared (MCF): 224 Volume is: Metered % H2S: 1.464 BTU / Cu Ft: 1,737.37 % NMNE: 24.73 | 03/02/2018 04:27 PM | 0 | 0 | 0
279816 | RN102421716 | GOLDSMITH LANDRETH DEEP UNIT SATELLITE 8 | From Goldsmith Route 158 tum at the cross street onto N Scharbauer St and continue following to Ave G and W Scharbauer St Tum R onto Station Rd. for 1.5 miles and turn L Travel approx 0.6 miles to site on L | ECTOR | 7 | 03/01/2018 18:30 | 03/02/2018 9:50 | EMISSIONS EVENT | Emergency Flare | NA | Sulfur dioxide | 542 |  |  | POUNDS | 0 |  | 31086 |  | FLARING WAS DUE TO DCP HAD ISSUES WITH THEIR TURBINE RECYCLE VALVE. LAT: 32*00'36" LONG: 102*39'5" | WE HAD A FLARE IN PLACE TO BURN OUR GAS TO MINIMIZE THE VOC AND H2S EMISSIONS. | Emissions Calculations: NOx = MCF flared x NOx factor from RG-109 x BTU/scf x 1000 scf/MCF x MMBTU/1000000 BTU CO = MCF flared x CO factor from RG-109 x BTU/scf x 1000 scf/MCF x MMBTU/1000000 BTU Gas was flared to reduce the hydrocarbon and/or H2S emissions to the atmosphere. NMNE NG = MCF flared x 50 lb/mole x mole/.379 MCF x mol % NMNE NG x 0.02 NMNE NG % = 100% - Methane % - Ethane % - Carbon Dioxide % - Nitrogen % H2S = MCF flared x 34 lb/mole x mole/.379 MCF x mol % H2S/100 x 0.02 SO2 = MCF flared x 64 lb/mole x mole/.379 MCF x mol % H2S/100 x 0.98 Total Vol Flared (MCF): 224 Volume is: Metered % H2S: 1.464 BTU / Cu Ft: 1,737.37 % NMNE: 24.73 | 03/02/2018 04:27 PM | 0 | 0 | 0
279813 | RN100217744 | GEORGIA-PACIFIC WOOD PRODUCTS PINELAND MANUFACTURING COMPLEX | APPROX 1 MI E OF HWY 96 ON FM1 THEN APPROX 1 4 MI E ON FM 2426 ON N SIDE 1 DENNING ST | SABINE | 10 | 03/01/2018 18:00 | 03/01/2018 18:54 | EXCESS OPACITY | Boiler | 22 | Opacity | 38.05 |  |  | % OPACITY | 10 | % OPACITY | No specific emissions authorizations for this facility |  | The ESP power assembly cooling fan blade failed causing overheating and fuses to blow resulting in ESP fields to shut down. | A new ESP power assembly was installed, and fuses replaced restoring power to the ESP Fields. | Opacity meter. | 03/02/2018 03:59 PM | 0 | 0 | 0
279812 | RN106942634 | UNIVERSITY 2 20HW TANK BATTERY | FROM BIG LAKE, TX, DEPART TX-137 TOWARD US-67 (80 FT), TURN RIGHT ONTO US-67 (14.2 MI), TURN RIGHT ONTO FM-1555 (4.9 MI), ARRIVE AT 31.287661, -101.748199 ON THE LEFT | REAGAN | 8 | 03/02/2018 9:00 | 03/03/2018 0:15 | EMISSIONS EVENT | Venting | NA | NATURAL GAS | 13269.96 |  |  | POUNDS | 1 | POUNDS | NA |  | During maintnenance activities, a production tank thief hatch was inadvertenly unlatched. An investigation will be conducted. Upon further investigation it was determined that an unknown 3rd party contractor inadvertenly left the thief hatch unlatched after completing work on the tank. This caused gas to be released to atmosphere. | Upon discovery, the thief hatch was properly closed and latched and venting ceased. | The gas flow rate, composition of the gas, and the molecular weight of the constituents were used to determine the total emissions. | 03/02/2018 03:58 PM | 0 | 0 | 0
279811 | RN102752920 | GOLDSMITH LANDRETH DEEP UNIT SATELLITE 6 | FROM GOLDSMITH GO 2.5 MI W ON SCHARBAUER RD GO N ON STATION RD FOR 2.1 TO LEASE RD TURN E ONTO LEASE RD AND GO 0.5 MI TO LOCATION | ECTOR | 7 | 03/01/2018 18:30 | 03/02/2018 9:50 | EMISSIONS EVENT | Emergency Flare | NA | Carbon Monoxide | 230 |  |  | POUNDS | 0 |  | 31069 |  | FLARING WAS DUE TO DCP HAD ISSUES WITH THEIR TURBINE RECYCLE VALVE. LAT: 32*01'22" LONG: 102*38'43" | WE HAD A FLARE IN PLACE TO BURN OUR GAS TO MINIMIZE THE VOC AND H2S EMISSIONS | Emissions Calculations: NOx = MCF flared x NOx factor from RG-109 x BTU/scf x 1000 scf/MCF x MMBTU/1000000 BTU CO = MCF flared x CO factor from RG-109 x BTU/scf x 1000 scf/MCF x MMBTU/1000000 BTU Gas was flared to reduce the hydrocarbon and/or H2S emissions to the atmosphere. NMNE NG = MCF flared x 50 lb/mole x mole/.379 MCF x mol % NMNE NG x 0.02 NMNE NG % = 100% - Methane % - Ethane % - Carbon Dioxide % - Nitrogen % H2S = MCF flared x 34 lb/mole x mole/.379 MCF x mol % H2S/100 x 0.02 SO2 = MCF flared x 64 lb/mole x mole/.379 MCF x mol % H2S/100 x 0.98 Total Vol Flared (MCF): 585 Volume is: Metered % H2S: 1.774 BTU / Cu Ft: 1,429.45 % NMNE: 19.4 | 03/02/2018 03:56 PM | 0 | 0 | 0
279811 | RN102752920 | GOLDSMITH LANDRETH DEEP UNIT SATELLITE 6 | FROM GOLDSMITH GO 2.5 MI W ON SCHARBAUER RD GO N ON STATION RD FOR 2.1 TO LEASE RD TURN E ONTO LEASE RD AND GO 0.5 MI TO LOCATION | ECTOR | 7 | 03/01/2018 18:30 | 03/02/2018 9:50 | EMISSIONS EVENT | Emergency Flare | NA | Hydrogen Sulfide | 19 |  |  | POUNDS | 0 |  | 31069 |  | FLARING WAS DUE TO DCP HAD ISSUES WITH THEIR TURBINE RECYCLE VALVE. LAT: 32*01'22" LONG: 102*38'43" | WE HAD A FLARE IN PLACE TO BURN OUR GAS TO MINIMIZE THE VOC AND H2S EMISSIONS | Emissions Calculations: NOx = MCF flared x NOx factor from RG-109 x BTU/scf x 1000 scf/MCF x MMBTU/1000000 BTU CO = MCF flared x CO factor from RG-109 x BTU/scf x 1000 scf/MCF x MMBTU/1000000 BTU Gas was flared to reduce the hydrocarbon and/or H2S emissions to the atmosphere. NMNE NG = MCF flared x 50 lb/mole x mole/.379 MCF x mol % NMNE NG x 0.02 NMNE NG % = 100% - Methane % - Ethane % - Carbon Dioxide % - Nitrogen % H2S = MCF flared x 34 lb/mole x mole/.379 MCF x mol % H2S/100 x 0.02 SO2 = MCF flared x 64 lb/mole x mole/.379 MCF x mol % H2S/100 x 0.98 Total Vol Flared (MCF): 585 Volume is: Metered % H2S: 1.774 BTU / Cu Ft: 1,429.45 % NMNE: 19.4 | 03/02/2018 03:56 PM | 0 | 0 | 0
279811 | RN102752920 | GOLDSMITH LANDRETH DEEP UNIT SATELLITE 6 | FROM GOLDSMITH GO 2.5 MI W ON SCHARBAUER RD GO N ON STATION RD FOR 2.1 TO LEASE RD TURN E ONTO LEASE RD AND GO 0.5 MI TO LOCATION | ECTOR | 7 | 03/01/2018 18:30 | 03/02/2018 9:50 | EMISSIONS EVENT | Emergency Flare | NA | Non-Methane Non-Ethane Natural Gas | 299 |  |  | POUNDS | 0 |  | 31069 |  | FLARING WAS DUE TO DCP HAD ISSUES WITH THEIR TURBINE RECYCLE VALVE. LAT: 32*01'22" LONG: 102*38'43" | WE HAD A FLARE IN PLACE TO BURN OUR GAS TO MINIMIZE THE VOC AND H2S EMISSIONS | Emissions Calculations: NOx = MCF flared x NOx factor from RG-109 x BTU/scf x 1000 scf/MCF x MMBTU/1000000 BTU CO = MCF flared x CO factor from RG-109 x BTU/scf x 1000 scf/MCF x MMBTU/1000000 BTU Gas was flared to reduce the hydrocarbon and/or H2S emissions to the atmosphere. NMNE NG = MCF flared x 50 lb/mole x mole/.379 MCF x mol % NMNE NG x 0.02 NMNE NG % = 100% - Methane % - Ethane % - Carbon Dioxide % - Nitrogen % H2S = MCF flared x 34 lb/mole x mole/.379 MCF x mol % H2S/100 x 0.02 SO2 = MCF flared x 64 lb/mole x mole/.379 MCF x mol % H2S/100 x 0.98 Total Vol Flared (MCF): 585 Volume is: Metered % H2S: 1.774 BTU / Cu Ft: 1,429.45 % NMNE: 19.4 | 03/02/2018 03:56 PM | 0 | 0 | 0
279811 | RN102752920 | GOLDSMITH LANDRETH DEEP UNIT SATELLITE 6 | FROM GOLDSMITH GO 2.5 MI W ON SCHARBAUER RD GO N ON STATION RD FOR 2.1 TO LEASE RD TURN E ONTO LEASE RD AND GO 0.5 MI TO LOCATION | ECTOR | 7 | 03/01/2018 18:30 | 03/02/2018 9:50 | EMISSIONS EVENT | Emergency Flare | NA | NOX | 115 |  |  | POUNDS | 0 |  | 31069 |  | FLARING WAS DUE TO DCP HAD ISSUES WITH THEIR TURBINE RECYCLE VALVE. LAT: 32*01'22" LONG: 102*38'43" | WE HAD A FLARE IN PLACE TO BURN OUR GAS TO MINIMIZE THE VOC AND H2S EMISSIONS | Emissions Calculations: NOx = MCF flared x NOx factor from RG-109 x BTU/scf x 1000 scf/MCF x MMBTU/1000000 BTU CO = MCF flared x CO factor from RG-109 x BTU/scf x 1000 scf/MCF x MMBTU/1000000 BTU Gas was flared to reduce the hydrocarbon and/or H2S emissions to the atmosphere. NMNE NG = MCF flared x 50 lb/mole x mole/.379 MCF x mol % NMNE NG x 0.02 NMNE NG % = 100% - Methane % - Ethane % - Carbon Dioxide % - Nitrogen % H2S = MCF flared x 34 lb/mole x mole/.379 MCF x mol % H2S/100 x 0.02 SO2 = MCF flared x 64 lb/mole x mole/.379 MCF x mol % H2S/100 x 0.98 Total Vol Flared (MCF): 585 Volume is: Metered % H2S: 1.774 BTU / Cu Ft: 1,429.45 % NMNE: 19.4 | 03/02/2018 03:56 PM | 0 | 0 | 0
279811 | RN102752920 | GOLDSMITH LANDRETH DEEP UNIT SATELLITE 6 | FROM GOLDSMITH GO 2.5 MI W ON SCHARBAUER RD GO N ON STATION RD FOR 2.1 TO LEASE RD TURN E ONTO LEASE RD AND GO 0.5 MI TO LOCATION | ECTOR | 7 | 03/01/2018 18:30 | 03/02/2018 9:50 | EMISSIONS EVENT | Emergency Flare | NA | Sulfur dioxide | 1716 |  |  | POUNDS | 0 |  | 31069 |  | FLARING WAS DUE TO DCP HAD ISSUES WITH THEIR TURBINE RECYCLE VALVE. LAT: 32*01'22" LONG: 102*38'43" | WE HAD A FLARE IN PLACE TO BURN OUR GAS TO MINIMIZE THE VOC AND H2S EMISSIONS | Emissions Calculations: NOx = MCF flared x NOx factor from RG-109 x BTU/scf x 1000 scf/MCF x MMBTU/1000000 BTU CO = MCF flared x CO factor from RG-109 x BTU/scf x 1000 scf/MCF x MMBTU/1000000 BTU Gas was flared to reduce the hydrocarbon and/or H2S emissions to the atmosphere. NMNE NG = MCF flared x 50 lb/mole x mole/.379 MCF x mol % NMNE NG x 0.02 NMNE NG % = 100% - Methane % - Ethane % - Carbon Dioxide % - Nitrogen % H2S = MCF flared x 34 lb/mole x mole/.379 MCF x mol % H2S/100 x 0.02 SO2 = MCF flared x 64 lb/mole x mole/.379 MCF x mol % H2S/100 x 0.98 Total Vol Flared (MCF): 585 Volume is: Metered % H2S: 1.774 BTU / Cu Ft: 1,429.45 % NMNE: 19.4 | 03/02/2018 03:56 PM | 0 | 0 | 0
279809 | RN102530706 | GOLDSMITH LANDRETH DEEP UNIT SATELLITE 5 | FROM HWY 158 AND 866 IN GOLDSMITH PROCEED 2 MILES WEST ON HWY 158 | ECTOR | 7 | 03/01/2018 18:30 | 03/02/2018 9:50 | EMISSIONS EVENT | Emergency Flare | NA | Carbon Monoxide | 163 |  |  | POUNDS | 0 |  | 48976 |  | FLARING WAS DUE TO DCP HAD ISSUES WITH THEIR TURBINE RECYCLE VALVE. LAT: 32*01'32" LONG: 102*39'30.7 | WE HAD A FLARE IN PLACE TO BURN OUR GAS TO MINIMIZE THE VOC AND H2S EMISSIONS. | Emissions Calculations: NOx = MCF flared x NOx factor from RG-109 x BTU/scf x 1000 scf/MCF x MMBTU/1000000 BTU CO = MCF flared x CO factor from RG-109 x BTU/scf x 1000 scf/MCF x MMBTU/1000000 BTU Gas was flared to reduce the hydrocarbon and/or H2S emissions to the atmosphere. NMNE NG = MCF flared x 50 lb/mole x mole/.379 MCF x mol % NMNE NG x 0.02 NMNE NG % = 100% - Methane % - Ethane % - Carbon Dioxide % - Nitrogen % H2S = MCF flared x 34 lb/mole x mole/.379 MCF x mol % H2S/100 x 0.02 SO2 = MCF flared x 64 lb/mole x mole/.379 MCF x mol % H2S/100 x 0.98 Total Vol Flared (MCF): 415 Volume is: Metered % H2S: 1.118 BTU / Cu Ft: 1,422.46 % NMNE: 17.67 | 03/02/2018 03:37 PM | 0 | 0 | 0
279809 | RN102530706 | GOLDSMITH LANDRETH DEEP UNIT SATELLITE 5 | FROM HWY 158 AND 866 IN GOLDSMITH PROCEED 2 MILES WEST ON HWY 158 | ECTOR | 7 | 03/01/2018 18:30 | 03/02/2018 9:50 | EMISSIONS EVENT | Emergency Flare | NA | Hydrogen Sulfide | 8 |  |  | POUNDS | 0 |  | 48976 |  | FLARING WAS DUE TO DCP HAD ISSUES WITH THEIR TURBINE RECYCLE VALVE. LAT: 32*01'32" LONG: 102*39'30.7 | WE HAD A FLARE IN PLACE TO BURN OUR GAS TO MINIMIZE THE VOC AND H2S EMISSIONS. | Emissions Calculations: NOx = MCF flared x NOx factor from RG-109 x BTU/scf x 1000 scf/MCF x MMBTU/1000000 BTU CO = MCF flared x CO factor from RG-109 x BTU/scf x 1000 scf/MCF x MMBTU/1000000 BTU Gas was flared to reduce the hydrocarbon and/or H2S emissions to the atmosphere. NMNE NG = MCF flared x 50 lb/mole x mole/.379 MCF x mol % NMNE NG x 0.02 NMNE NG % = 100% - Methane % - Ethane % - Carbon Dioxide % - Nitrogen % H2S = MCF flared x 34 lb/mole x mole/.379 MCF x mol % H2S/100 x 0.02 SO2 = MCF flared x 64 lb/mole x mole/.379 MCF x mol % H2S/100 x 0.98 Total Vol Flared (MCF): 415 Volume is: Metered % H2S: 1.118 BTU / Cu Ft: 1,422.46 % NMNE: 17.67 | 03/02/2018 03:37 PM | 0 | 0 | 0
279809 | RN102530706 | GOLDSMITH LANDRETH DEEP UNIT SATELLITE 5 | FROM HWY 158 AND 866 IN GOLDSMITH PROCEED 2 MILES WEST ON HWY 158 | ECTOR | 7 | 03/01/2018 18:30 | 03/02/2018 9:50 | EMISSIONS EVENT | Emergency Flare | NA | Non-Methane Non-Ethane Natural Gas | 194 |  |  | POUNDS | 0 |  | 48976 |  | FLARING WAS DUE TO DCP HAD ISSUES WITH THEIR TURBINE RECYCLE VALVE. LAT: 32*01'32" LONG: 102*39'30.7 | WE HAD A FLARE IN PLACE TO BURN OUR GAS TO MINIMIZE THE VOC AND H2S EMISSIONS. | Emissions Calculations: NOx = MCF flared x NOx factor from RG-109 x BTU/scf x 1000 scf/MCF x MMBTU/1000000 BTU CO = MCF flared x CO factor from RG-109 x BTU/scf x 1000 scf/MCF x MMBTU/1000000 BTU Gas was flared to reduce the hydrocarbon and/or H2S emissions to the atmosphere. NMNE NG = MCF flared x 50 lb/mole x mole/.379 MCF x mol % NMNE NG x 0.02 NMNE NG % = 100% - Methane % - Ethane % - Carbon Dioxide % - Nitrogen % H2S = MCF flared x 34 lb/mole x mole/.379 MCF x mol % H2S/100 x 0.02 SO2 = MCF flared x 64 lb/mole x mole/.379 MCF x mol % H2S/100 x 0.98 Total Vol Flared (MCF): 415 Volume is: Metered % H2S: 1.118 BTU / Cu Ft: 1,422.46 % NMNE: 17.67 | 03/02/2018 03:37 PM | 0 | 0 | 0
279809 | RN102530706 | GOLDSMITH LANDRETH DEEP UNIT SATELLITE 5 | FROM HWY 158 AND 866 IN GOLDSMITH PROCEED 2 MILES WEST ON HWY 158 | ECTOR | 7 | 03/01/2018 18:30 | 03/02/2018 9:50 | EMISSIONS EVENT | Emergency Flare | NA | NOX | 82 |  |  | POUNDS | 0 |  | 48976 |  | FLARING WAS DUE TO DCP HAD ISSUES WITH THEIR TURBINE RECYCLE VALVE. LAT: 32*01'32" LONG: 102*39'30.7 | WE HAD A FLARE IN PLACE TO BURN OUR GAS TO MINIMIZE THE VOC AND H2S EMISSIONS. | Emissions Calculations: NOx = MCF flared x NOx factor from RG-109 x BTU/scf x 1000 scf/MCF x MMBTU/1000000 BTU CO = MCF flared x CO factor from RG-109 x BTU/scf x 1000 scf/MCF x MMBTU/1000000 BTU Gas was flared to reduce the hydrocarbon and/or H2S emissions to the atmosphere. NMNE NG = MCF flared x 50 lb/mole x mole/.379 MCF x mol % NMNE NG x 0.02 NMNE NG % = 100% - Methane % - Ethane % - Carbon Dioxide % - Nitrogen % H2S = MCF flared x 34 lb/mole x mole/.379 MCF x mol % H2S/100 x 0.02 SO2 = MCF flared x 64 lb/mole x mole/.379 MCF x mol % H2S/100 x 0.98 Total Vol Flared (MCF): 415 Volume is: Metered % H2S: 1.118 BTU / Cu Ft: 1,422.46 % NMNE: 17.67 | 03/02/2018 03:37 PM | 0 | 0 | 0
279809 | RN102530706 | GOLDSMITH LANDRETH DEEP UNIT SATELLITE 5 | FROM HWY 158 AND 866 IN GOLDSMITH PROCEED 2 MILES WEST ON HWY 158 | ECTOR | 7 | 03/01/2018 18:30 | 03/02/2018 9:50 | EMISSIONS EVENT | Emergency Flare | NA | Sulfur dioxide | 768 |  |  | % OPACITY | 0 |  | 48976 |  | FLARING WAS DUE TO DCP HAD ISSUES WITH THEIR TURBINE RECYCLE VALVE. LAT: 32*01'32" LONG: 102*39'30.7 | WE HAD A FLARE IN PLACE TO BURN OUR GAS TO MINIMIZE THE VOC AND H2S EMISSIONS. | Emissions Calculations: NOx = MCF flared x NOx factor from RG-109 x BTU/scf x 1000 scf/MCF x MMBTU/1000000 BTU CO = MCF flared x CO factor from RG-109 x BTU/scf x 1000 scf/MCF x MMBTU/1000000 BTU Gas was flared to reduce the hydrocarbon and/or H2S emissions to the atmosphere. NMNE NG = MCF flared x 50 lb/mole x mole/.379 MCF x mol % NMNE NG x 0.02 NMNE NG % = 100% - Methane % - Ethane % - Carbon Dioxide % - Nitrogen % H2S = MCF flared x 34 lb/mole x mole/.379 MCF x mol % H2S/100 x 0.02 SO2 = MCF flared x 64 lb/mole x mole/.379 MCF x mol % H2S/100 x 0.98 Total Vol Flared (MCF): 415 Volume is: Metered % H2S: 1.118 BTU / Cu Ft: 1,422.46 % NMNE: 17.67 | 03/02/2018 03:37 PM | 0 | 0 | 0
279805 | RN102416344 | GOLDSMITH LANDRETH DEEP UNIT SATELLITE 4 | SCHARBAUER RD 2.5 MI W GOLDSMITH T/N STN RD 2.7 MI T/W LSE RD 0.5 MI | ECTOR | 7 | 03/01/2018 18:30 | 03/02/2018 9:50 | EMISSIONS EVENT | Emergency Vent | NA | Carbon Monoxide | 110 |  |  | POUNDS | 0 |  | 30098 |  | FLARING WAS DUE TO DCP HAD ISSUES WITH THEIR TURBINE RECYCLE VALVE. LAT: 32*01'16" LONG: 102*40'07" | WE HAD A FLARE IN PLACE TO BURN OUR GAS TO MINIMIZE THE VOC AND H2S EMISSIONS. | Emissions Calculations: NOx = MCF flared x NOx factor from RG-109 x BTU/scf x 1000 scf/MCF x MMBTU/1000000 BTU CO = MCF flared x CO factor from RG-109 x BTU/scf x 1000 scf/MCF x MMBTU/1000000 BTU Gas was flared to reduce the hydrocarbon and/or H2S emissions to the atmosphere. NMNE NG = MCF flared x 50 lb/mole x mole/.379 MCF x mol % NMNE NG x 0.02 NMNE NG % = 100% - Methane % - Ethane % - Carbon Dioxide % - Nitrogen % H2S = MCF flared x 34 lb/mole x mole/.379 MCF x mol % H2S/100 x 0.02 SO2 = MCF flared x 64 lb/mole x mole/.379 MCF x mol % H2S/100 x 0.98 Total Vol Flared (MCF): 275 Volume is: Metered % H2S: 1.261 BTU / Cu Ft: 1,450.03 % NMNE: 18.98 | 03/02/2018 03:15 PM | 0 | 0 | 0
279805 | RN102416344 | GOLDSMITH LANDRETH DEEP UNIT SATELLITE 4 | SCHARBAUER RD 2.5 MI W GOLDSMITH T/N STN RD 2.7 MI T/W LSE RD 0.5 MI | ECTOR | 7 | 03/01/2018 18:30 | 03/02/2018 9:50 | EMISSIONS EVENT | Emergency Vent | NA | Hydrogen Sulfide | 6 |  |  | POUNDS | 0 |  | 30098 |  | FLARING WAS DUE TO DCP HAD ISSUES WITH THEIR TURBINE RECYCLE VALVE. LAT: 32*01'16" LONG: 102*40'07" | WE HAD A FLARE IN PLACE TO BURN OUR GAS TO MINIMIZE THE VOC AND H2S EMISSIONS. | Emissions Calculations: NOx = MCF flared x NOx factor from RG-109 x BTU/scf x 1000 scf/MCF x MMBTU/1000000 BTU CO = MCF flared x CO factor from RG-109 x BTU/scf x 1000 scf/MCF x MMBTU/1000000 BTU Gas was flared to reduce the hydrocarbon and/or H2S emissions to the atmosphere. NMNE NG = MCF flared x 50 lb/mole x mole/.379 MCF x mol % NMNE NG x 0.02 NMNE NG % = 100% - Methane % - Ethane % - Carbon Dioxide % - Nitrogen % H2S = MCF flared x 34 lb/mole x mole/.379 MCF x mol % H2S/100 x 0.02 SO2 = MCF flared x 64 lb/mole x mole/.379 MCF x mol % H2S/100 x 0.98 Total Vol Flared (MCF): 275 Volume is: Metered % H2S: 1.261 BTU / Cu Ft: 1,450.03 % NMNE: 18.98 | 03/02/2018 03:15 PM | 0 | 0 | 0
279805 | RN102416344 | GOLDSMITH LANDRETH DEEP UNIT SATELLITE 4 | SCHARBAUER RD 2.5 MI W GOLDSMITH T/N STN RD 2.7 MI T/W LSE RD 0.5 MI | ECTOR | 7 | 03/01/2018 18:30 | 03/02/2018 9:50 | EMISSIONS EVENT | Emergency Vent | NA | Non-Methane Non-Ethane Natural Gas | 138 |  |  | POUNDS | 0 |  | 30098 |  | FLARING WAS DUE TO DCP HAD ISSUES WITH THEIR TURBINE RECYCLE VALVE. LAT: 32*01'16" LONG: 102*40'07" | WE HAD A FLARE IN PLACE TO BURN OUR GAS TO MINIMIZE THE VOC AND H2S EMISSIONS. | Emissions Calculations: NOx = MCF flared x NOx factor from RG-109 x BTU/scf x 1000 scf/MCF x MMBTU/1000000 BTU CO = MCF flared x CO factor from RG-109 x BTU/scf x 1000 scf/MCF x MMBTU/1000000 BTU Gas was flared to reduce the hydrocarbon and/or H2S emissions to the atmosphere. NMNE NG = MCF flared x 50 lb/mole x mole/.379 MCF x mol % NMNE NG x 0.02 NMNE NG % = 100% - Methane % - Ethane % - Carbon Dioxide % - Nitrogen % H2S = MCF flared x 34 lb/mole x mole/.379 MCF x mol % H2S/100 x 0.02 SO2 = MCF flared x 64 lb/mole x mole/.379 MCF x mol % H2S/100 x 0.98 Total Vol Flared (MCF): 275 Volume is: Metered % H2S: 1.261 BTU / Cu Ft: 1,450.03 % NMNE: 18.98 | 03/02/2018 03:15 PM | 0 | 0 | 0
279805 | RN102416344 | GOLDSMITH LANDRETH DEEP UNIT SATELLITE 4 | SCHARBAUER RD 2.5 MI W GOLDSMITH T/N STN RD 2.7 MI T/W LSE RD 0.5 MI | ECTOR | 7 | 03/01/2018 18:30 | 03/02/2018 9:50 | EMISSIONS EVENT | Emergency Vent | NA | NOX | 55 |  |  | POUNDS | 0 |  | 30098 |  | FLARING WAS DUE TO DCP HAD ISSUES WITH THEIR TURBINE RECYCLE VALVE. LAT: 32*01'16" LONG: 102*40'07" | WE HAD A FLARE IN PLACE TO BURN OUR GAS TO MINIMIZE THE VOC AND H2S EMISSIONS. | Emissions Calculations: NOx = MCF flared x NOx factor from RG-109 x BTU/scf x 1000 scf/MCF x MMBTU/1000000 BTU CO = MCF flared x CO factor from RG-109 x BTU/scf x 1000 scf/MCF x MMBTU/1000000 BTU Gas was flared to reduce the hydrocarbon and/or H2S emissions to the atmosphere. NMNE NG = MCF flared x 50 lb/mole x mole/.379 MCF x mol % NMNE NG x 0.02 NMNE NG % = 100% - Methane % - Ethane % - Carbon Dioxide % - Nitrogen % H2S = MCF flared x 34 lb/mole x mole/.379 MCF x mol % H2S/100 x 0.02 SO2 = MCF flared x 64 lb/mole x mole/.379 MCF x mol % H2S/100 x 0.98 Total Vol Flared (MCF): 275 Volume is: Metered % H2S: 1.261 BTU / Cu Ft: 1,450.03 % NMNE: 18.98 | 03/02/2018 03:15 PM | 0 | 0 | 0
279805 | RN102416344 | GOLDSMITH LANDRETH DEEP UNIT SATELLITE 4 | SCHARBAUER RD 2.5 MI W GOLDSMITH T/N STN RD 2.7 MI T/W LSE RD 0.5 MI | ECTOR | 7 | 03/01/2018 18:30 | 03/02/2018 9:50 | EMISSIONS EVENT | Emergency Vent | NA | Sulfur dioxide | 573 |  |  | POUNDS | 0 |  | 30098 |  | FLARING WAS DUE TO DCP HAD ISSUES WITH THEIR TURBINE RECYCLE VALVE. LAT: 32*01'16" LONG: 102*40'07" | WE HAD A FLARE IN PLACE TO BURN OUR GAS TO MINIMIZE THE VOC AND H2S EMISSIONS. | Emissions Calculations: NOx = MCF flared x NOx factor from RG-109 x BTU/scf x 1000 scf/MCF x MMBTU/1000000 BTU CO = MCF flared x CO factor from RG-109 x BTU/scf x 1000 scf/MCF x MMBTU/1000000 BTU Gas was flared to reduce the hydrocarbon and/or H2S emissions to the atmosphere. NMNE NG = MCF flared x 50 lb/mole x mole/.379 MCF x mol % NMNE NG x 0.02 NMNE NG % = 100% - Methane % - Ethane % - Carbon Dioxide % - Nitrogen % H2S = MCF flared x 34 lb/mole x mole/.379 MCF x mol % H2S/100 x 0.02 SO2 = MCF flared x 64 lb/mole x mole/.379 MCF x mol % H2S/100 x 0.98 Total Vol Flared (MCF): 275 Volume is: Metered % H2S: 1.261 BTU / Cu Ft: 1,450.03 % NMNE: 18.98 | 03/02/2018 03:15 PM | 0 | 0 | 0
279803 | RN102520467 | GOLDSMITH LANDRETH DEEP UNIT SATELLITE 3 | FROM GOLDSMITH GO W ON SCHARBAUER RD FOR APPROX 4.3 MI TURN N ON FM 181 AND GO 3.6 MI TURN E ON LEASE RD AND GO 0.5 MI TO LOCATION | ECTOR | 7 | 03/01/2018 18:30 | 03/02/2018 9:50 | EMISSIONS EVENT | Emergency Flare | NA | Carbon Monoxide | 169 |  |  | POUNDS | 0 |  | 31070 |  | FLARING WAS DUE TO DCP HAD ISSUES WITH THEIR TURBINE RECYCLE VALVE. LAT: 32*0'56" LONG: 102*41'10" | WE HAD A FLARE IN PLACE TO BURN OUR GAS TO MINIMIZE THE VOC AND H2S EMISSIONS. | Emissions Calculations: NOx = MCF flared x NOx factor from RG-109 x BTU/scf x 1000 scf/MCF x MMBTU/1000000 BTU CO = MCF flared x CO factor from RG-109 x BTU/scf x 1000 scf/MCF x MMBTU/1000000 BTU Gas was flared to reduce the hydrocarbon and/or H2S emissions to the atmosphere. NMNE NG = MCF flared x 50 lb/mole x mole/.379 MCF x mol % NMNE NG x 0.02 NMNE NG % = 100% - Methane % - Ethane % - Carbon Dioxide % - Nitrogen % H2S = MCF flared x 34 lb/mole x mole/.379 MCF x mol % H2S/100 x 0.02 SO2 = MCF flared x 64 lb/mole x mole/.379 MCF x mol % H2S/100 x 0.98 Total Vol Flared (MCF): 428 Volume is: Metered % H2S: 1.022 BTU / Cu Ft: 1,433.44 % NMNE: 18.02 | 03/02/2018 02:57 PM | 0 | 0 | 0
279803 | RN102520467 | GOLDSMITH LANDRETH DEEP UNIT SATELLITE 3 | FROM GOLDSMITH GO W ON SCHARBAUER RD FOR APPROX 4.3 MI TURN N ON FM 181 AND GO 3.6 MI TURN E ON LEASE RD AND GO 0.5 MI TO LOCATION | ECTOR | 7 | 03/01/2018 18:30 | 03/02/2018 9:50 | EMISSIONS EVENT | Emergency Flare | NA | Hydrogen Sulfide | 8 |  |  | POUNDS | 0 |  | 31070 |  | FLARING WAS DUE TO DCP HAD ISSUES WITH THEIR TURBINE RECYCLE VALVE. LAT: 32*0'56" LONG: 102*41'10" | WE HAD A FLARE IN PLACE TO BURN OUR GAS TO MINIMIZE THE VOC AND H2S EMISSIONS. | Emissions Calculations: NOx = MCF flared x NOx factor from RG-109 x BTU/scf x 1000 scf/MCF x MMBTU/1000000 BTU CO = MCF flared x CO factor from RG-109 x BTU/scf x 1000 scf/MCF x MMBTU/1000000 BTU Gas was flared to reduce the hydrocarbon and/or H2S emissions to the atmosphere. NMNE NG = MCF flared x 50 lb/mole x mole/.379 MCF x mol % NMNE NG x 0.02 NMNE NG % = 100% - Methane % - Ethane % - Carbon Dioxide % - Nitrogen % H2S = MCF flared x 34 lb/mole x mole/.379 MCF x mol % H2S/100 x 0.02 SO2 = MCF flared x 64 lb/mole x mole/.379 MCF x mol % H2S/100 x 0.98 Total Vol Flared (MCF): 428 Volume is: Metered % H2S: 1.022 BTU / Cu Ft: 1,433.44 % NMNE: 18.02 | 03/02/2018 02:57 PM | 0 | 0 | 0
279803 | RN102520467 | GOLDSMITH LANDRETH DEEP UNIT SATELLITE 3 | FROM GOLDSMITH GO W ON SCHARBAUER RD FOR APPROX 4.3 MI TURN N ON FM 181 AND GO 3.6 MI TURN E ON LEASE RD AND GO 0.5 MI TO LOCATION | ECTOR | 7 | 03/01/2018 18:30 | 03/02/2018 9:50 | EMISSIONS EVENT | Emergency Flare | NA | Non-Methane Non-Ethane Natural Gas | 204 |  |  | POUNDS | 0 |  | 31070 |  | FLARING WAS DUE TO DCP HAD ISSUES WITH THEIR TURBINE RECYCLE VALVE. LAT: 32*0'56" LONG: 102*41'10" | WE HAD A FLARE IN PLACE TO BURN OUR GAS TO MINIMIZE THE VOC AND H2S EMISSIONS. | Emissions Calculations: NOx = MCF flared x NOx factor from RG-109 x BTU/scf x 1000 scf/MCF x MMBTU/1000000 BTU CO = MCF flared x CO factor from RG-109 x BTU/scf x 1000 scf/MCF x MMBTU/1000000 BTU Gas was flared to reduce the hydrocarbon and/or H2S emissions to the atmosphere. NMNE NG = MCF flared x 50 lb/mole x mole/.379 MCF x mol % NMNE NG x 0.02 NMNE NG % = 100% - Methane % - Ethane % - Carbon Dioxide % - Nitrogen % H2S = MCF flared x 34 lb/mole x mole/.379 MCF x mol % H2S/100 x 0.02 SO2 = MCF flared x 64 lb/mole x mole/.379 MCF x mol % H2S/100 x 0.98 Total Vol Flared (MCF): 428 Volume is: Metered % H2S: 1.022 BTU / Cu Ft: 1,433.44 % NMNE: 18.02 | 03/02/2018 02:57 PM | 0 | 0 | 0
279803 | RN102520467 | GOLDSMITH LANDRETH DEEP UNIT SATELLITE 3 | FROM GOLDSMITH GO W ON SCHARBAUER RD FOR APPROX 4.3 MI TURN N ON FM 181 AND GO 3.6 MI TURN E ON LEASE RD AND GO 0.5 MI TO LOCATION | ECTOR | 7 | 03/01/2018 18:30 | 03/02/2018 9:50 | EMISSIONS EVENT | Emergency Flare | NA | NOX | 85 |  |  | POUNDS | 0 |  | 31070 |  | FLARING WAS DUE TO DCP HAD ISSUES WITH THEIR TURBINE RECYCLE VALVE. LAT: 32*0'56" LONG: 102*41'10" | WE HAD A FLARE IN PLACE TO BURN OUR GAS TO MINIMIZE THE VOC AND H2S EMISSIONS. | Emissions Calculations: NOx = MCF flared x NOx factor from RG-109 x BTU/scf x 1000 scf/MCF x MMBTU/1000000 BTU CO = MCF flared x CO factor from RG-109 x BTU/scf x 1000 scf/MCF x MMBTU/1000000 BTU Gas was flared to reduce the hydrocarbon and/or H2S emissions to the atmosphere. NMNE NG = MCF flared x 50 lb/mole x mole/.379 MCF x mol % NMNE NG x 0.02 NMNE NG % = 100% - Methane % - Ethane % - Carbon Dioxide % - Nitrogen % H2S = MCF flared x 34 lb/mole x mole/.379 MCF x mol % H2S/100 x 0.02 SO2 = MCF flared x 64 lb/mole x mole/.379 MCF x mol % H2S/100 x 0.98 Total Vol Flared (MCF): 428 Volume is: Metered % H2S: 1.022 BTU / Cu Ft: 1,433.44 % NMNE: 18.02 | 03/02/2018 02:57 PM | 0 | 0 | 0
279803 | RN102520467 | GOLDSMITH LANDRETH DEEP UNIT SATELLITE 3 | FROM GOLDSMITH GO W ON SCHARBAUER RD FOR APPROX 4.3 MI TURN N ON FM 181 AND GO 3.6 MI TURN E ON LEASE RD AND GO 0.5 MI TO LOCATION | ECTOR | 7 | 03/01/2018 18:30 | 03/02/2018 9:50 | EMISSIONS EVENT | Emergency Flare | NA | Sulfur dioxide | 724 |  |  | POUNDS | 0 |  | 31070 |  | FLARING WAS DUE TO DCP HAD ISSUES WITH THEIR TURBINE RECYCLE VALVE. LAT: 32*0'56" LONG: 102*41'10" | WE HAD A FLARE IN PLACE TO BURN OUR GAS TO MINIMIZE THE VOC AND H2S EMISSIONS. | Emissions Calculations: NOx = MCF flared x NOx factor from RG-109 x BTU/scf x 1000 scf/MCF x MMBTU/1000000 BTU CO = MCF flared x CO factor from RG-109 x BTU/scf x 1000 scf/MCF x MMBTU/1000000 BTU Gas was flared to reduce the hydrocarbon and/or H2S emissions to the atmosphere. NMNE NG = MCF flared x 50 lb/mole x mole/.379 MCF x mol % NMNE NG x 0.02 NMNE NG % = 100% - Methane % - Ethane % - Carbon Dioxide % - Nitrogen % H2S = MCF flared x 34 lb/mole x mole/.379 MCF x mol % H2S/100 x 0.02 SO2 = MCF flared x 64 lb/mole x mole/.379 MCF x mol % H2S/100 x 0.98 Total Vol Flared (MCF): 428 Volume is: Metered % H2S: 1.022 BTU / Cu Ft: 1,433.44 % NMNE: 18.02 | 03/02/2018 02:57 PM | 0 | 0 | 0
279794 | RN103024170 | GOLDSMITH LANDRETH DEEP UNIT STATION 1 | FROM GOLDSMITH INTX OF 158 AND SCHARBAUER RD GO N NW ON SCHARBAUER 2.4 MI TO STATION RD GO N ON STATION RD 1 MI THEN W ON LEASE RD 0.4 MI TURN N ON LEASE CATTLE GUARD GO N 1 MI | ECTOR | 7 | 03/01/2018 18:30 | 03/02/2018 9:50 | EMISSIONS EVENT | Emergency Flare | NA | Carbon Monoxide | 240 |  |  | POUNDS | 0 |  | 76076 |  | FLARING WAS DUE TO DCP HAD ISSUES WITH THEIR TURBINE RECYCLE VALVE LAT: 32*01'55" LONG: 102*41'22" | WE HAD A FLARE IN PLACE TO BURN OUR GAS TO MINIMIZE THE VOC AND H2S EMISSIONS. | Emissions Calculations: NOx = MCF flared x NOx factor from RG-109 x BTU/scf x 1000 scf/MCF x MMBTU/1000000 BTU CO = MCF flared x CO factor from RG-109 x BTU/scf x 1000 scf/MCF x MMBTU/1000000 BTU Gas was flared to reduce the hydrocarbon and/or H2S emissions to the atmosphere. NMNE NG = MCF flared x 50 lb/mole x mole/.379 MCF x mol % NMNE NG x 0.02 NMNE NG % = 100% - Methane % - Ethane % - Carbon Dioxide % - Nitrogen % H2S = MCF flared x 34 lb/mole x mole/.379 MCF x mol % H2S/100 x 0.02 SO2 = MCF flared x 64 lb/mole x mole/.379 MCF x mol % H2S/100 x 0.98 Total Vol Flared (MCF): 607 Volume is: Metered % H2S: 1.511 BTU / Cu Ft: 1,433.39 % NMNE: 18.78 | 03/02/2018 02:36 PM | 0 | 0 | 0
279794 | RN103024170 | GOLDSMITH LANDRETH DEEP UNIT STATION 1 | FROM GOLDSMITH INTX OF 158 AND SCHARBAUER RD GO N NW ON SCHARBAUER 2.4 MI TO STATION RD GO N ON STATION RD 1 MI THEN W ON LEASE RD 0.4 MI TURN N ON LEASE CATTLE GUARD GO N 1 MI | ECTOR | 7 | 03/01/2018 18:30 | 03/02/2018 9:50 | EMISSIONS EVENT | Emergency Flare | NA | Hydrogen Sulfide | 17 |  |  | POUNDS | 0 |  | 76076 |  | FLARING WAS DUE TO DCP HAD ISSUES WITH THEIR TURBINE RECYCLE VALVE LAT: 32*01'55" LONG: 102*41'22" | WE HAD A FLARE IN PLACE TO BURN OUR GAS TO MINIMIZE THE VOC AND H2S EMISSIONS. | Emissions Calculations: NOx = MCF flared x NOx factor from RG-109 x BTU/scf x 1000 scf/MCF x MMBTU/1000000 BTU CO = MCF flared x CO factor from RG-109 x BTU/scf x 1000 scf/MCF x MMBTU/1000000 BTU Gas was flared to reduce the hydrocarbon and/or H2S emissions to the atmosphere. NMNE NG = MCF flared x 50 lb/mole x mole/.379 MCF x mol % NMNE NG x 0.02 NMNE NG % = 100% - Methane % - Ethane % - Carbon Dioxide % - Nitrogen % H2S = MCF flared x 34 lb/mole x mole/.379 MCF x mol % H2S/100 x 0.02 SO2 = MCF flared x 64 lb/mole x mole/.379 MCF x mol % H2S/100 x 0.98 Total Vol Flared (MCF): 607 Volume is: Metered % H2S: 1.511 BTU / Cu Ft: 1,433.39 % NMNE: 18.78 | 03/02/2018 02:36 PM | 0 | 0 | 0
279794 | RN103024170 | GOLDSMITH LANDRETH DEEP UNIT STATION 1 | FROM GOLDSMITH INTX OF 158 AND SCHARBAUER RD GO N NW ON SCHARBAUER 2.4 MI TO STATION RD GO N ON STATION RD 1 MI THEN W ON LEASE RD 0.4 MI TURN N ON LEASE CATTLE GUARD GO N 1 MI | ECTOR | 7 | 03/01/2018 18:30 | 03/02/2018 9:50 | EMISSIONS EVENT | Emergency Flare | NA | Non-Methane Non-Ethane Natural Gas | 301 |  |  | POUNDS | 0 |  | 76076 |  | FLARING WAS DUE TO DCP HAD ISSUES WITH THEIR TURBINE RECYCLE VALVE LAT: 32*01'55" LONG: 102*41'22" | WE HAD A FLARE IN PLACE TO BURN OUR GAS TO MINIMIZE THE VOC AND H2S EMISSIONS. | Emissions Calculations: NOx = MCF flared x NOx factor from RG-109 x BTU/scf x 1000 scf/MCF x MMBTU/1000000 BTU CO = MCF flared x CO factor from RG-109 x BTU/scf x 1000 scf/MCF x MMBTU/1000000 BTU Gas was flared to reduce the hydrocarbon and/or H2S emissions to the atmosphere. NMNE NG = MCF flared x 50 lb/mole x mole/.379 MCF x mol % NMNE NG x 0.02 NMNE NG % = 100% - Methane % - Ethane % - Carbon Dioxide % - Nitrogen % H2S = MCF flared x 34 lb/mole x mole/.379 MCF x mol % H2S/100 x 0.02 SO2 = MCF flared x 64 lb/mole x mole/.379 MCF x mol % H2S/100 x 0.98 Total Vol Flared (MCF): 607 Volume is: Metered % H2S: 1.511 BTU / Cu Ft: 1,433.39 % NMNE: 18.78 | 03/02/2018 02:36 PM | 0 | 0 | 0
279794 | RN103024170 | GOLDSMITH LANDRETH DEEP UNIT STATION 1 | FROM GOLDSMITH INTX OF 158 AND SCHARBAUER RD GO N NW ON SCHARBAUER 2.4 MI TO STATION RD GO N ON STATION RD 1 MI THEN W ON LEASE RD 0.4 MI TURN N ON LEASE CATTLE GUARD GO N 1 MI | ECTOR | 7 | 03/01/2018 18:30 | 03/02/2018 9:50 | EMISSIONS EVENT | Emergency Flare | NA | NOX | 120 |  |  | POUNDS | 0 |  | 76076 |  | FLARING WAS DUE TO DCP HAD ISSUES WITH THEIR TURBINE RECYCLE VALVE LAT: 32*01'55" LONG: 102*41'22" | WE HAD A FLARE IN PLACE TO BURN OUR GAS TO MINIMIZE THE VOC AND H2S EMISSIONS. | Emissions Calculations: NOx = MCF flared x NOx factor from RG-109 x BTU/scf x 1000 scf/MCF x MMBTU/1000000 BTU CO = MCF flared x CO factor from RG-109 x BTU/scf x 1000 scf/MCF x MMBTU/1000000 BTU Gas was flared to reduce the hydrocarbon and/or H2S emissions to the atmosphere. NMNE NG = MCF flared x 50 lb/mole x mole/.379 MCF x mol % NMNE NG x 0.02 NMNE NG % = 100% - Methane % - Ethane % - Carbon Dioxide % - Nitrogen % H2S = MCF flared x 34 lb/mole x mole/.379 MCF x mol % H2S/100 x 0.02 SO2 = MCF flared x 64 lb/mole x mole/.379 MCF x mol % H2S/100 x 0.98 Total Vol Flared (MCF): 607 Volume is: Metered % H2S: 1.511 BTU / Cu Ft: 1,433.39 % NMNE: 18.78 | 03/02/2018 02:36 PM | 0 | 0 | 0
279794 | RN103024170 | GOLDSMITH LANDRETH DEEP UNIT STATION 1 | FROM GOLDSMITH INTX OF 158 AND SCHARBAUER RD GO N NW ON SCHARBAUER 2.4 MI TO STATION RD GO N ON STATION RD 1 MI THEN W ON LEASE RD 0.4 MI TURN N ON LEASE CATTLE GUARD GO N 1 MI | ECTOR | 7 | 03/01/2018 18:30 | 03/02/2018 9:50 | EMISSIONS EVENT | Emergency Flare | NA | Sulfur dioxide | 1518 |  |  | POUNDS | 0 |  | 76076 |  | FLARING WAS DUE TO DCP HAD ISSUES WITH THEIR TURBINE RECYCLE VALVE LAT: 32*01'55" LONG: 102*41'22" | WE HAD A FLARE IN PLACE TO BURN OUR GAS TO MINIMIZE THE VOC AND H2S EMISSIONS. | Emissions Calculations: NOx = MCF flared x NOx factor from RG-109 x BTU/scf x 1000 scf/MCF x MMBTU/1000000 BTU CO = MCF flared x CO factor from RG-109 x BTU/scf x 1000 scf/MCF x MMBTU/1000000 BTU Gas was flared to reduce the hydrocarbon and/or H2S emissions to the atmosphere. NMNE NG = MCF flared x 50 lb/mole x mole/.379 MCF x mol % NMNE NG x 0.02 NMNE NG % = 100% - Methane % - Ethane % - Carbon Dioxide % - Nitrogen % H2S = MCF flared x 34 lb/mole x mole/.379 MCF x mol % H2S/100 x 0.02 SO2 = MCF flared x 64 lb/mole x mole/.379 MCF x mol % H2S/100 x 0.98 Total Vol Flared (MCF): 607 Volume is: Metered % H2S: 1.511 BTU / Cu Ft: 1,433.39 % NMNE: 18.78 | 03/02/2018 02:36 PM | 0 | 0 | 0
279775 | RN103919817 | CHEVRON PHILLIPS CHEMICAL CEDAR BAYOU PLANT | 9500 INTERSTATE 10 E; BAYTOWN, TX 77521 | HARRIS | 12 | 03/01/2018 14:01 | 03/03/2018 11:59 | EMISSIONS EVENT | Flare CB-701 | 1592-16 | 1,3-BUTADIENE | 6.6 |  |  | POUNDS | 3145.35 | LBS/HR | NSR 1504A |  | Loss of reflux pump for the propylene tower resulted in Flaring. | The reflux pump motor was replaced and the pump was restarted. Additionally, unit procedures were used to minimize flaring during the event. | On-line flare instrumentation was used for hydrocarbon emissions. For CB-701, the C5+ portion from the analyzer was speciated according to process knowledge. Calculations for NOx and CO emissions are based on totalized BTUs. | 03/02/2018 01:17 PM | 0 | 0 | 0
279775 | RN103919817 | CHEVRON PHILLIPS CHEMICAL CEDAR BAYOU PLANT | 9500 INTERSTATE 10 E; BAYTOWN, TX 77521 | HARRIS | 12 | 03/01/2018 14:01 | 03/03/2018 11:59 | EMISSIONS EVENT | Flare CB-701 | 1592-16 | Butane | 8.5 |  |  | POUNDS | 3145.35 | LBS/HR | NSR 1504A |  | Loss of reflux pump for the propylene tower resulted in Flaring. | The reflux pump motor was replaced and the pump was restarted. Additionally, unit procedures were used to minimize flaring during the event. | On-line flare instrumentation was used for hydrocarbon emissions. For CB-701, the C5+ portion from the analyzer was speciated according to process knowledge. Calculations for NOx and CO emissions are based on totalized BTUs. | 03/02/2018 01:17 PM | 0 | 0 | 0
279775 | RN103919817 | CHEVRON PHILLIPS CHEMICAL CEDAR BAYOU PLANT | 9500 INTERSTATE 10 E; BAYTOWN, TX 77521 | HARRIS | 12 | 03/01/2018 14:01 | 03/03/2018 11:59 | EMISSIONS EVENT | Flare CB-701 | 1592-16 | butenes | 2.2 |  |  | POUNDS | 3145.35 | LBS/HR | NSR 1504A |  | Loss of reflux pump for the propylene tower resulted in Flaring. | The reflux pump motor was replaced and the pump was restarted. Additionally, unit procedures were used to minimize flaring during the event. | On-line flare instrumentation was used for hydrocarbon emissions. For CB-701, the C5+ portion from the analyzer was speciated according to process knowledge. Calculations for NOx and CO emissions are based on totalized BTUs. | 03/02/2018 01:17 PM | 0 | 0 | 0
279775 | RN103919817 | CHEVRON PHILLIPS CHEMICAL CEDAR BAYOU PLANT | 9500 INTERSTATE 10 E; BAYTOWN, TX 77521 | HARRIS | 12 | 03/01/2018 14:01 | 03/03/2018 11:59 | EMISSIONS EVENT | Flare CB-701 | 1592-16 | Carbon Monoxide | 876.7 |  |  | POUNDS | 2098.94 | LBS/HR | NSR 1504A |  | Loss of reflux pump for the propylene tower resulted in Flaring. | The reflux pump motor was replaced and the pump was restarted. Additionally, unit procedures were used to minimize flaring during the event. | On-line flare instrumentation was used for hydrocarbon emissions. For CB-701, the C5+ portion from the analyzer was speciated according to process knowledge. Calculations for NOx and CO emissions are based on totalized BTUs. | 03/02/2018 01:17 PM | 0 | 0 | 0
279775 | RN103919817 | CHEVRON PHILLIPS CHEMICAL CEDAR BAYOU PLANT | 9500 INTERSTATE 10 E; BAYTOWN, TX 77521 | HARRIS | 12 | 03/01/2018 14:01 | 03/03/2018 11:59 | EMISSIONS EVENT | Flare CB-701 | 1592-16 | Cyclopentadiene | 4 |  |  | POUNDS | 3145.35 | LBS/HR | NSR 1504A |  | Loss of reflux pump for the propylene tower resulted in Flaring. | The reflux pump motor was replaced and the pump was restarted. Additionally, unit procedures were used to minimize flaring during the event. | On-line flare instrumentation was used for hydrocarbon emissions. For CB-701, the C5+ portion from the analyzer was speciated according to process knowledge. Calculations for NOx and CO emissions are based on totalized BTUs. | 03/02/2018 01:17 PM | 0 | 0 | 0
279775 | RN103919817 | CHEVRON PHILLIPS CHEMICAL CEDAR BAYOU PLANT | 9500 INTERSTATE 10 E; BAYTOWN, TX 77521 | HARRIS | 12 | 03/01/2018 14:01 | 03/03/2018 11:59 | EMISSIONS EVENT | Flare CB-701 | 1592-16 | Ethylene (gaseous) | 74.8 |  |  | POUNDS | 3145.35 | LBS/HR | NSR 1504A |  | Loss of reflux pump for the propylene tower resulted in Flaring. | The reflux pump motor was replaced and the pump was restarted. Additionally, unit procedures were used to minimize flaring during the event. | On-line flare instrumentation was used for hydrocarbon emissions. For CB-701, the C5+ portion from the analyzer was speciated according to process knowledge. Calculations for NOx and CO emissions are based on totalized BTUs. | 03/02/2018 01:17 PM | 0 | 0 | 0
279775 | RN103919817 | CHEVRON PHILLIPS CHEMICAL CEDAR BAYOU PLANT | 9500 INTERSTATE 10 E; BAYTOWN, TX 77521 | HARRIS | 12 | 03/01/2018 14:01 | 03/03/2018 11:59 | EMISSIONS EVENT | Flare CB-701 | 1592-16 | NOX | 169.7 |  |  | POUNDS | 407.44 | LBS/HR | NSR 1504A |  | Loss of reflux pump for the propylene tower resulted in Flaring. | The reflux pump motor was replaced and the pump was restarted. Additionally, unit procedures were used to minimize flaring during the event. | On-line flare instrumentation was used for hydrocarbon emissions. For CB-701, the C5+ portion from the analyzer was speciated according to process knowledge. Calculations for NOx and CO emissions are based on totalized BTUs. | 03/02/2018 01:17 PM | 0 | 0 | 0
279775 | RN103919817 | CHEVRON PHILLIPS CHEMICAL CEDAR BAYOU PLANT | 9500 INTERSTATE 10 E; BAYTOWN, TX 77521 | HARRIS | 12 | 03/01/2018 14:01 | 03/03/2018 11:59 | EMISSIONS EVENT | Flare CB-701 | 1592-16 | Pentane | 36.7 |  |  | POUNDS | 3145.35 | LBS/HR | NSR 1504A |  | Loss of reflux pump for the propylene tower resulted in Flaring. | The reflux pump motor was replaced and the pump was restarted. Additionally, unit procedures were used to minimize flaring during the event. | On-line flare instrumentation was used for hydrocarbon emissions. For CB-701, the C5+ portion from the analyzer was speciated according to process knowledge. Calculations for NOx and CO emissions are based on totalized BTUs. | 03/02/2018 01:17 PM | 0 | 0 | 0
279775 | RN103919817 | CHEVRON PHILLIPS CHEMICAL CEDAR BAYOU PLANT | 9500 INTERSTATE 10 E; BAYTOWN, TX 77521 | HARRIS | 12 | 03/01/2018 14:01 | 03/03/2018 11:59 | EMISSIONS EVENT | Flare CB-701 | 1592-16 | Pentenes | 13.7 |  |  | POUNDS | 3145.35 | LBS/HR | NSR 1504A |  | Loss of reflux pump for the propylene tower resulted in Flaring. | The reflux pump motor was replaced and the pump was restarted. Additionally, unit procedures were used to minimize flaring during the event. | On-line flare instrumentation was used for hydrocarbon emissions. For CB-701, the C5+ portion from the analyzer was speciated according to process knowledge. Calculations for NOx and CO emissions are based on totalized BTUs. | 03/02/2018 01:17 PM | 0 | 0 | 0
279775 | RN103919817 | CHEVRON PHILLIPS CHEMICAL CEDAR BAYOU PLANT | 9500 INTERSTATE 10 E; BAYTOWN, TX 77521 | HARRIS | 12 | 03/01/2018 14:01 | 03/03/2018 11:59 | EMISSIONS EVENT | Flare CB-701 | 1592-16 | Propane | 46.6 |  |  | POUNDS | 3145.35 | LBS/HR | NSR 1504A |  | Loss of reflux pump for the propylene tower resulted in Flaring. | The reflux pump motor was replaced and the pump was restarted. Additionally, unit procedures were used to minimize flaring during the event. | On-line flare instrumentation was used for hydrocarbon emissions. For CB-701, the C5+ portion from the analyzer was speciated according to process knowledge. Calculations for NOx and CO emissions are based on totalized BTUs. | 03/02/2018 01:17 PM | 0 | 0 | 0
279775 | RN103919817 | CHEVRON PHILLIPS CHEMICAL CEDAR BAYOU PLANT | 9500 INTERSTATE 10 E; BAYTOWN, TX 77521 | HARRIS | 12 | 03/01/2018 14:01 | 03/03/2018 11:59 | EMISSIONS EVENT | Flare CB-701 | 1592-16 | Propylene | 570.1 |  |  | POUNDS | 3145.35 | LBS/HR | NSR 1504A |  | Loss of reflux pump for the propylene tower resulted in Flaring. | The reflux pump motor was replaced and the pump was restarted. Additionally, unit procedures were used to minimize flaring during the event. | On-line flare instrumentation was used for hydrocarbon emissions. For CB-701, the C5+ portion from the analyzer was speciated according to process knowledge. Calculations for NOx and CO emissions are based on totalized BTUs. | 03/02/2018 01:17 PM | 0 | 0 | 0
279771 | RN100211960 | WELCH CO2 GAS PROCESSING FACILITY | 1 MI W AND 1 MI S OF WELCH TX OFF HWY 83 | DAWSON | 7 | 03/01/2018 23:30 | 03/02/2018 10:00 | EMISSIONS EVENT | FLARE | 7B | Carbon Monoxide | 151 |  |  | POUNDS | 0 |  | N/A |  | DURING NIGHT TIME OPERATIONS THE 101 INLET COMPRESSOR AT THE WELCH CO2 GAS PROCESSING FACILITY WAS TAKEN DOWN DUE TO HIGH LEVELS OF OXYGEN ENTERING THE PLANT, ROUTING ITS INLET TO FLARE. | MALLET CONTROL ROOM RECEIVED AN ALARM THAT THE HIGH LEVELS OF OXYGEN WERE ENTERING THE PLANT. CALL OUT SERVICES RESPONDED IMMEDIATELY BY CONTACTING THE OPERATOR ON CALL. OPERATIONS RESPONDED TO LOCATION AND TOOK THE 101 COMPRESSOR DOWN TO PREVENT FURTHER OXYGEN FROM ENTERING THE PLANT AND CAUSING DAMAGE. OPERATIONS CONTACTED FIELD PERSONNEL AND NOTIFIED THEM OF THE HIGH O2 LEVEL SO THEY COULD FIND THE SOURCE OF THE O2 AND MAKE REPAIRS. FIELD PERSONNEL INFORMED OPERATIONS THAT THERE WAS SOME ISSUES AT THE WATER TANKS AT TRACK 18 AND PERSONNEL HAD NOW FINISHED SETTING ALL THE HATCHES. OPERATIONS PUT THE 101 INLET COMPRESSOR BACK ONLINE WHEN THE OXYGEN LEVEL DECREASED TO AN ACCEPTABLE LEVEL, ELIMINATING THE EMISSION. | Emissions Calculations: NOx = MCF flared x NOx factor from RG-109 x BTU/scf x 1000 scf/MCF x MMBTU/1000000 BTU CO = MCF flared x CO factor from RG-109 x BTU/scf x 1000 scf/MCF x MMBTU/1000000 BTU Gas was flared to reduce the hydrocarbon and/or H2S emissions to the atmosphere. NMNE NG = MCF flared x 50 lb/mole x mole/.379 MCF x mol % NMNE NG x 0.02 NMNE NG % = 100% - Methane % - Ethane % - Carbon Dioxide % - Nitrogen % H2S = MCF flared x 34 lb/mole x mole/.379 MCF x mol % H2S/100 x 0.02 SO2 = MCF flared x 64 lb/mole x mole/.379 MCF x mol % H2S/100 x 0.98 Total Vol Flared (MCF): 337 Volume is: Calculated % H2S: 4.217 BTU / Cu Ft: 815.01 % NMNE: 20.06 LAT: 32*54'04" LONG: 102*08'14" UTM Zone East North | 03/02/2018 01:04 PM | 0 | 0 | 0
279771 | RN100211960 | WELCH CO2 GAS PROCESSING FACILITY | 1 MI W AND 1 MI S OF WELCH TX OFF HWY 83 | DAWSON | 7 | 03/01/2018 23:30 | 03/02/2018 10:00 | EMISSIONS EVENT | FLARE | 7B | Hydrogen Sulfide | 25.5 |  |  | POUNDS | 0 |  | N/A |  | DURING NIGHT TIME OPERATIONS THE 101 INLET COMPRESSOR AT THE WELCH CO2 GAS PROCESSING FACILITY WAS TAKEN DOWN DUE TO HIGH LEVELS OF OXYGEN ENTERING THE PLANT, ROUTING ITS INLET TO FLARE. | MALLET CONTROL ROOM RECEIVED AN ALARM THAT THE HIGH LEVELS OF OXYGEN WERE ENTERING THE PLANT. CALL OUT SERVICES RESPONDED IMMEDIATELY BY CONTACTING THE OPERATOR ON CALL. OPERATIONS RESPONDED TO LOCATION AND TOOK THE 101 COMPRESSOR DOWN TO PREVENT FURTHER OXYGEN FROM ENTERING THE PLANT AND CAUSING DAMAGE. OPERATIONS CONTACTED FIELD PERSONNEL AND NOTIFIED THEM OF THE HIGH O2 LEVEL SO THEY COULD FIND THE SOURCE OF THE O2 AND MAKE REPAIRS. FIELD PERSONNEL INFORMED OPERATIONS THAT THERE WAS SOME ISSUES AT THE WATER TANKS AT TRACK 18 AND PERSONNEL HAD NOW FINISHED SETTING ALL THE HATCHES. OPERATIONS PUT THE 101 INLET COMPRESSOR BACK ONLINE WHEN THE OXYGEN LEVEL DECREASED TO AN ACCEPTABLE LEVEL, ELIMINATING THE EMISSION. | Emissions Calculations: NOx = MCF flared x NOx factor from RG-109 x BTU/scf x 1000 scf/MCF x MMBTU/1000000 BTU CO = MCF flared x CO factor from RG-109 x BTU/scf x 1000 scf/MCF x MMBTU/1000000 BTU Gas was flared to reduce the hydrocarbon and/or H2S emissions to the atmosphere. NMNE NG = MCF flared x 50 lb/mole x mole/.379 MCF x mol % NMNE NG x 0.02 NMNE NG % = 100% - Methane % - Ethane % - Carbon Dioxide % - Nitrogen % H2S = MCF flared x 34 lb/mole x mole/.379 MCF x mol % H2S/100 x 0.02 SO2 = MCF flared x 64 lb/mole x mole/.379 MCF x mol % H2S/100 x 0.98 Total Vol Flared (MCF): 337 Volume is: Calculated % H2S: 4.217 BTU / Cu Ft: 815.01 % NMNE: 20.06 LAT: 32*54'04" LONG: 102*08'14" UTM Zone East North | 03/02/2018 01:04 PM | 0 | 0 | 0
279771 | RN100211960 | WELCH CO2 GAS PROCESSING FACILITY | 1 MI W AND 1 MI S OF WELCH TX OFF HWY 83 | DAWSON | 7 | 03/01/2018 23:30 | 03/02/2018 10:00 | EMISSIONS EVENT | FLARE | 7B | Non-Methane Non-Ethane Natural Gas | 178 |  |  | POUNDS | 0 |  | N/A |  | DURING NIGHT TIME OPERATIONS THE 101 INLET COMPRESSOR AT THE WELCH CO2 GAS PROCESSING FACILITY WAS TAKEN DOWN DUE TO HIGH LEVELS OF OXYGEN ENTERING THE PLANT, ROUTING ITS INLET TO FLARE. | MALLET CONTROL ROOM RECEIVED AN ALARM THAT THE HIGH LEVELS OF OXYGEN WERE ENTERING THE PLANT. CALL OUT SERVICES RESPONDED IMMEDIATELY BY CONTACTING THE OPERATOR ON CALL. OPERATIONS RESPONDED TO LOCATION AND TOOK THE 101 COMPRESSOR DOWN TO PREVENT FURTHER OXYGEN FROM ENTERING THE PLANT AND CAUSING DAMAGE. OPERATIONS CONTACTED FIELD PERSONNEL AND NOTIFIED THEM OF THE HIGH O2 LEVEL SO THEY COULD FIND THE SOURCE OF THE O2 AND MAKE REPAIRS. FIELD PERSONNEL INFORMED OPERATIONS THAT THERE WAS SOME ISSUES AT THE WATER TANKS AT TRACK 18 AND PERSONNEL HAD NOW FINISHED SETTING ALL THE HATCHES. OPERATIONS PUT THE 101 INLET COMPRESSOR BACK ONLINE WHEN THE OXYGEN LEVEL DECREASED TO AN ACCEPTABLE LEVEL, ELIMINATING THE EMISSION. | Emissions Calculations: NOx = MCF flared x NOx factor from RG-109 x BTU/scf x 1000 scf/MCF x MMBTU/1000000 BTU CO = MCF flared x CO factor from RG-109 x BTU/scf x 1000 scf/MCF x MMBTU/1000000 BTU Gas was flared to reduce the hydrocarbon and/or H2S emissions to the atmosphere. NMNE NG = MCF flared x 50 lb/mole x mole/.379 MCF x mol % NMNE NG x 0.02 NMNE NG % = 100% - Methane % - Ethane % - Carbon Dioxide % - Nitrogen % H2S = MCF flared x 34 lb/mole x mole/.379 MCF x mol % H2S/100 x 0.02 SO2 = MCF flared x 64 lb/mole x mole/.379 MCF x mol % H2S/100 x 0.98 Total Vol Flared (MCF): 337 Volume is: Calculated % H2S: 4.217 BTU / Cu Ft: 815.01 % NMNE: 20.06 LAT: 32*54'04" LONG: 102*08'14" UTM Zone East North | 03/02/2018 01:04 PM | 0 | 0 | 0
279771 | RN100211960 | WELCH CO2 GAS PROCESSING FACILITY | 1 MI W AND 1 MI S OF WELCH TX OFF HWY 83 | DAWSON | 7 | 03/01/2018 23:30 | 03/02/2018 10:00 | EMISSIONS EVENT | FLARE | 7B | Oxides of Nitrogen (NOx) | 17.6 |  |  | POUNDS | 0 |  | N/A |  | DURING NIGHT TIME OPERATIONS THE 101 INLET COMPRESSOR AT THE WELCH CO2 GAS PROCESSING FACILITY WAS TAKEN DOWN DUE TO HIGH LEVELS OF OXYGEN ENTERING THE PLANT, ROUTING ITS INLET TO FLARE. | MALLET CONTROL ROOM RECEIVED AN ALARM THAT THE HIGH LEVELS OF OXYGEN WERE ENTERING THE PLANT. CALL OUT SERVICES RESPONDED IMMEDIATELY BY CONTACTING THE OPERATOR ON CALL. OPERATIONS RESPONDED TO LOCATION AND TOOK THE 101 COMPRESSOR DOWN TO PREVENT FURTHER OXYGEN FROM ENTERING THE PLANT AND CAUSING DAMAGE. OPERATIONS CONTACTED FIELD PERSONNEL AND NOTIFIED THEM OF THE HIGH O2 LEVEL SO THEY COULD FIND THE SOURCE OF THE O2 AND MAKE REPAIRS. FIELD PERSONNEL INFORMED OPERATIONS THAT THERE WAS SOME ISSUES AT THE WATER TANKS AT TRACK 18 AND PERSONNEL HAD NOW FINISHED SETTING ALL THE HATCHES. OPERATIONS PUT THE 101 INLET COMPRESSOR BACK ONLINE WHEN THE OXYGEN LEVEL DECREASED TO AN ACCEPTABLE LEVEL, ELIMINATING THE EMISSION. | Emissions Calculations: NOx = MCF flared x NOx factor from RG-109 x BTU/scf x 1000 scf/MCF x MMBTU/1000000 BTU CO = MCF flared x CO factor from RG-109 x BTU/scf x 1000 scf/MCF x MMBTU/1000000 BTU Gas was flared to reduce the hydrocarbon and/or H2S emissions to the atmosphere. NMNE NG = MCF flared x 50 lb/mole x mole/.379 MCF x mol % NMNE NG x 0.02 NMNE NG % = 100% - Methane % - Ethane % - Carbon Dioxide % - Nitrogen % H2S = MCF flared x 34 lb/mole x mole/.379 MCF x mol % H2S/100 x 0.02 SO2 = MCF flared x 64 lb/mole x mole/.379 MCF x mol % H2S/100 x 0.98 Total Vol Flared (MCF): 337 Volume is: Calculated % H2S: 4.217 BTU / Cu Ft: 815.01 % NMNE: 20.06 LAT: 32*54'04" LONG: 102*08'14" UTM Zone East North | 03/02/2018 01:04 PM | 0 | 0 | 0
279771 | RN100211960 | WELCH CO2 GAS PROCESSING FACILITY | 1 MI W AND 1 MI S OF WELCH TX OFF HWY 83 | DAWSON | 7 | 03/01/2018 23:30 | 03/02/2018 10:00 | EMISSIONS EVENT | FLARE | 7B | Sulfur dioxide | 2352 |  |  | POUNDS | 0 |  | N/A |  | DURING NIGHT TIME OPERATIONS THE 101 INLET COMPRESSOR AT THE WELCH CO2 GAS PROCESSING FACILITY WAS TAKEN DOWN DUE TO HIGH LEVELS OF OXYGEN ENTERING THE PLANT, ROUTING ITS INLET TO FLARE. | MALLET CONTROL ROOM RECEIVED AN ALARM THAT THE HIGH LEVELS OF OXYGEN WERE ENTERING THE PLANT. CALL OUT SERVICES RESPONDED IMMEDIATELY BY CONTACTING THE OPERATOR ON CALL. OPERATIONS RESPONDED TO LOCATION AND TOOK THE 101 COMPRESSOR DOWN TO PREVENT FURTHER OXYGEN FROM ENTERING THE PLANT AND CAUSING DAMAGE. OPERATIONS CONTACTED FIELD PERSONNEL AND NOTIFIED THEM OF THE HIGH O2 LEVEL SO THEY COULD FIND THE SOURCE OF THE O2 AND MAKE REPAIRS. FIELD PERSONNEL INFORMED OPERATIONS THAT THERE WAS SOME ISSUES AT THE WATER TANKS AT TRACK 18 AND PERSONNEL HAD NOW FINISHED SETTING ALL THE HATCHES. OPERATIONS PUT THE 101 INLET COMPRESSOR BACK ONLINE WHEN THE OXYGEN LEVEL DECREASED TO AN ACCEPTABLE LEVEL, ELIMINATING THE EMISSION. | Emissions Calculations: NOx = MCF flared x NOx factor from RG-109 x BTU/scf x 1000 scf/MCF x MMBTU/1000000 BTU CO = MCF flared x CO factor from RG-109 x BTU/scf x 1000 scf/MCF x MMBTU/1000000 BTU Gas was flared to reduce the hydrocarbon and/or H2S emissions to the atmosphere. NMNE NG = MCF flared x 50 lb/mole x mole/.379 MCF x mol % NMNE NG x 0.02 NMNE NG % = 100% - Methane % - Ethane % - Carbon Dioxide % - Nitrogen % H2S = MCF flared x 34 lb/mole x mole/.379 MCF x mol % H2S/100 x 0.02 SO2 = MCF flared x 64 lb/mole x mole/.379 MCF x mol % H2S/100 x 0.98 Total Vol Flared (MCF): 337 Volume is: Calculated % H2S: 4.217 BTU / Cu Ft: 815.01 % NMNE: 20.06 LAT: 32*54'04" LONG: 102*08'14" UTM Zone East North | 03/02/2018 01:04 PM | 0 | 0 | 0
279769 | RN107061194 | MEANS MCS | FROM HWY 115 & US 385 HEAD N ON US 385 1.9 MI R ON TAYLOR RD 2.4 MI L ON NE 2001 4.9 MI R ON LR 1.1 MI L ON LR 0.5 MI | ANDREWS | 7 | 03/13/2018 6:00 | 03/13/2018 18:00 | MAINTENANCE | FLARE | FL1 | Butane, i | 26 |  |  | POUNDS | 0.001 | POUNDS | AIR SOURCE PERMIT REG # 116189 |  | COMPRESSOR MAINTENANCE | I&E TECHNICIAN CALLED OUT TO REPLACED 1ST STAGE SUCTION TRANSDUCER.MITIGATED FLARING BY RESTARTING UNIT AFTER REPAIRS. FLARING WAS USED TO MINIMIZE EMISSIONS UNTIL XTO ABLE TO RETURN THE PLANT TO NORMAL OPERATION. | Gas analysis and flowrate were used to estimate emissions based on the following formulas: Emissions Calculations: NOx = MCF flared x NOx factor from RG-109 x BTU/scf x 1000 scf/MCF x MMBTU/1000000 BTU CO = MCF flared x CO factor from RG-109 x BTU/scf x 1000 scf/MCF x MMBTU/1000000 BTU Gas was flared to reduce the hydrocarbon and/or H2S emissions to the atmosphere. NMNE NG = MCF flared x 50 lb/mole x mole/.379 MCF x mol % NMNE NG x 0.02 NMNE NG % = 100% - Methane % - Ethane % - Carbon Dioxide % - Nitrogen % H2S = MCF flared x 34 lb/mole x mole/.379 MCF x mol % H2S/100 x 0.02 SO2 = MCF flared x 64 lb/mole x mole/.379 MCF x mol % H2S/100 x 0.98 Attachment A - Rule Compliance Demonstration Request This information request was extracted from TCEQ Rule 101 .222(a-b) regarding demonstration criteria. These responses should be addressed under the appropriate sections of the final report for the incident eg; Cause of Emissions Event, Actions Taken to Minimize Emissions, and Any Additional Information Necessary to Evaluate the Event. (1) How many reportable and recordable emissions events (including this incident) have occurred at the facility/facilities contributing emissions during this incident for the 12 month period prior to this incident? ~16 (2) What were the facility/facilities total actual operating hours during the past 12 months? 8760 (3) Identify the cause or causes of the emissions event and include all contributing factors that led to the emissions event. Discuss how the emissions event could not have been avoided by good design, maintenance, and operation practices, if applicable. Discuss any sudden breakdown of equipment or process that was beyond the owner/operator’s control, if applicable. COMPRESSOR MAINTENANCE. FLARING WAS USED TO MINIMIZE EMISSIONS UNTIL XTO ABLE TO RETURN THE PLANT TO NORMAL OPERATION 4) How were the air pollution control equipment or processes (if any) maintained and operated in a manner consistent with good practice for minimizing emissions and reducing the number of emissions events? Flaring was used to minimize emissions. Flares were properly operated. (5) How soon was action taken to achieve compliance once the operator knew or should have known that applicable emission limitations were being exceeded? Once the control panel shut the compressor down gas was immediately routed to the flare (6) How were the amount and duration of the unauthorized emissions and any bypass of pollution control equipment minimized? Emissions were minimized by use of a flare. The flare is the control device, functioned properly, and there was no pollution control equipment bypass. (7) What was the operational status of all emission monitoring systems at the facility/facilities during this emissions event? If any emission monitoring systems were not kept in operation during the emissions event, explain why they weren’t kept in operation. No monitoring systems are required for this site. Field gas production from this site was diverted to the flare and the flare remained ignited until the pressures dropped below the rated pressures for the equipment at this site. (8) How were the owner or operator’s actions in response to the unauthorized emissions contemporaneously documented? The TCEQ STEERS reporting system was used to provide initial notic e of the event. The emission esti mat es were calcu lat ed b y us e of the gas flow rat e a nd gas ana l ysis. (9) Have oth er similar i ncidents occurred at this/these facilityfacilities in the past that might be indicative of inadequate design, operation, or maintenance? No (10) Identify any information you have (e.g., complaints from neighbors, fence line monitoring, air modeling) which indicates an off-site impact. Identify any information you have which indicates the unauthorized emissions caused or contributed to an exceedance of the national ambient air quality standard (NAAQS), a prevention of significant deterioration (P SD) increment, or to a condition of air pollution. The site is located in a rural area. No complaints have been received to XTO’s knowledge and no monitoring is required. (11) Please provide any additional information to support your claim of an affirmative defense. Not applicable. | 03/02/2018 12:08 PM | 0 | 0 | 0
279769 | RN107061194 | MEANS MCS | FROM HWY 115 & US 385 HEAD N ON US 385 1.9 MI R ON TAYLOR RD 2.4 MI L ON NE 2001 4.9 MI R ON LR 1.1 MI L ON LR 0.5 MI | ANDREWS | 7 | 03/13/2018 6:00 | 03/13/2018 18:00 | MAINTENANCE | FLARE | FL1 | Butane, N- | 38 |  |  | POUNDS | 0.001 | POUNDS | AIR SOURCE PERMIT REG # 116189 |  | COMPRESSOR MAINTENANCE | I&E TECHNICIAN CALLED OUT TO REPLACED 1ST STAGE SUCTION TRANSDUCER.MITIGATED FLARING BY RESTARTING UNIT AFTER REPAIRS. FLARING WAS USED TO MINIMIZE EMISSIONS UNTIL XTO ABLE TO RETURN THE PLANT TO NORMAL OPERATION. | Gas analysis and flowrate were used to estimate emissions based on the following formulas: Emissions Calculations: NOx = MCF flared x NOx factor from RG-109 x BTU/scf x 1000 scf/MCF x MMBTU/1000000 BTU CO = MCF flared x CO factor from RG-109 x BTU/scf x 1000 scf/MCF x MMBTU/1000000 BTU Gas was flared to reduce the hydrocarbon and/or H2S emissions to the atmosphere. NMNE NG = MCF flared x 50 lb/mole x mole/.379 MCF x mol % NMNE NG x 0.02 NMNE NG % = 100% - Methane % - Ethane % - Carbon Dioxide % - Nitrogen % H2S = MCF flared x 34 lb/mole x mole/.379 MCF x mol % H2S/100 x 0.02 SO2 = MCF flared x 64 lb/mole x mole/.379 MCF x mol % H2S/100 x 0.98 Attachment A - Rule Compliance Demonstration Request This information request was extracted from TCEQ Rule 101 .222(a-b) regarding demonstration criteria. These responses should be addressed under the appropriate sections of the final report for the incident eg; Cause of Emissions Event, Actions Taken to Minimize Emissions, and Any Additional Information Necessary to Evaluate the Event. (1) How many reportable and recordable emissions events (including this incident) have occurred at the facility/facilities contributing emissions during this incident for the 12 month period prior to this incident? ~16 (2) What were the facility/facilities total actual operating hours during the past 12 months? 8760 (3) Identify the cause or causes of the emissions event and include all contributing factors that led to the emissions event. Discuss how the emissions event could not have been avoided by good design, maintenance, and operation practices, if applicable. Discuss any sudden breakdown of equipment or process that was beyond the owner/operator’s control, if applicable. COMPRESSOR MAINTENANCE. FLARING WAS USED TO MINIMIZE EMISSIONS UNTIL XTO ABLE TO RETURN THE PLANT TO NORMAL OPERATION 4) How were the air pollution control equipment or processes (if any) maintained and operated in a manner consistent with good practice for minimizing emissions and reducing the number of emissions events? Flaring was used to minimize emissions. Flares were properly operated. (5) How soon was action taken to achieve compliance once the operator knew or should have known that applicable emission limitations were being exceeded? Once the control panel shut the compressor down gas was immediately routed to the flare (6) How were the amount and duration of the unauthorized emissions and any bypass of pollution control equipment minimized? Emissions were minimized by use of a flare. The flare is the control device, functioned properly, and there was no pollution control equipment bypass. (7) What was the operational status of all emission monitoring systems at the facility/facilities during this emissions event? If any emission monitoring systems were not kept in operation during the emissions event, explain why they weren’t kept in operation. No monitoring systems are required for this site. Field gas production from this site was diverted to the flare and the flare remained ignited until the pressures dropped below the rated pressures for the equipment at this site. (8) How were the owner or operator’s actions in response to the unauthorized emissions contemporaneously documented? The TCEQ STEERS reporting system was used to provide initial notic e of the event. The emission esti mat es were calcu lat ed b y us e of the gas flow rat e a nd gas ana l ysis. (9) Have oth er similar i ncidents occurred at this/these facilityfacilities in the past that might be indicative of inadequate design, operation, or maintenance? No (10) Identify any information you have (e.g., complaints from neighbors, fence line monitoring, air modeling) which indicates an off-site impact. Identify any information you have which indicates the unauthorized emissions caused or contributed to an exceedance of the national ambient air quality standard (NAAQS), a prevention of significant deterioration (P SD) increment, or to a condition of air pollution. The site is located in a rural area. No complaints have been received to XTO’s knowledge and no monitoring is required. (11) Please provide any additional information to support your claim of an affirmative defense. Not applicable. | 03/02/2018 12:08 PM | 0 | 0 | 0
279769 | RN107061194 | MEANS MCS | FROM HWY 115 & US 385 HEAD N ON US 385 1.9 MI R ON TAYLOR RD 2.4 MI L ON NE 2001 4.9 MI R ON LR 1.1 MI L ON LR 0.5 MI | ANDREWS | 7 | 03/13/2018 6:00 | 03/13/2018 18:00 | MAINTENANCE | FLARE | FL1 | Carbon Monoxide | 160 |  |  | POUNDS | 0.001 | POUNDS | AIR SOURCE PERMIT REG # 116189 |  | COMPRESSOR MAINTENANCE | I&E TECHNICIAN CALLED OUT TO REPLACED 1ST STAGE SUCTION TRANSDUCER.MITIGATED FLARING BY RESTARTING UNIT AFTER REPAIRS. FLARING WAS USED TO MINIMIZE EMISSIONS UNTIL XTO ABLE TO RETURN THE PLANT TO NORMAL OPERATION. | Gas analysis and flowrate were used to estimate emissions based on the following formulas: Emissions Calculations: NOx = MCF flared x NOx factor from RG-109 x BTU/scf x 1000 scf/MCF x MMBTU/1000000 BTU CO = MCF flared x CO factor from RG-109 x BTU/scf x 1000 scf/MCF x MMBTU/1000000 BTU Gas was flared to reduce the hydrocarbon and/or H2S emissions to the atmosphere. NMNE NG = MCF flared x 50 lb/mole x mole/.379 MCF x mol % NMNE NG x 0.02 NMNE NG % = 100% - Methane % - Ethane % - Carbon Dioxide % - Nitrogen % H2S = MCF flared x 34 lb/mole x mole/.379 MCF x mol % H2S/100 x 0.02 SO2 = MCF flared x 64 lb/mole x mole/.379 MCF x mol % H2S/100 x 0.98 Attachment A - Rule Compliance Demonstration Request This information request was extracted from TCEQ Rule 101 .222(a-b) regarding demonstration criteria. These responses should be addressed under the appropriate sections of the final report for the incident eg; Cause of Emissions Event, Actions Taken to Minimize Emissions, and Any Additional Information Necessary to Evaluate the Event. (1) How many reportable and recordable emissions events (including this incident) have occurred at the facility/facilities contributing emissions during this incident for the 12 month period prior to this incident? ~16 (2) What were the facility/facilities total actual operating hours during the past 12 months? 8760 (3) Identify the cause or causes of the emissions event and include all contributing factors that led to the emissions event. Discuss how the emissions event could not have been avoided by good design, maintenance, and operation practices, if applicable. Discuss any sudden breakdown of equipment or process that was beyond the owner/operator’s control, if applicable. COMPRESSOR MAINTENANCE. FLARING WAS USED TO MINIMIZE EMISSIONS UNTIL XTO ABLE TO RETURN THE PLANT TO NORMAL OPERATION 4) How were the air pollution control equipment or processes (if any) maintained and operated in a manner consistent with good practice for minimizing emissions and reducing the number of emissions events? Flaring was used to minimize emissions. Flares were properly operated. (5) How soon was action taken to achieve compliance once the operator knew or should have known that applicable emission limitations were being exceeded? Once the control panel shut the compressor down gas was immediately routed to the flare (6) How were the amount and duration of the unauthorized emissions and any bypass of pollution control equipment minimized? Emissions were minimized by use of a flare. The flare is the control device, functioned properly, and there was no pollution control equipment bypass. (7) What was the operational status of all emission monitoring systems at the facility/facilities during this emissions event? If any emission monitoring systems were not kept in operation during the emissions event, explain why they weren’t kept in operation. No monitoring systems are required for this site. Field gas production from this site was diverted to the flare and the flare remained ignited until the pressures dropped below the rated pressures for the equipment at this site. (8) How were the owner or operator’s actions in response to the unauthorized emissions contemporaneously documented? The TCEQ STEERS reporting system was used to provide initial notic e of the event. The emission esti mat es were calcu lat ed b y us e of the gas flow rat e a nd gas ana l ysis. (9) Have oth er similar i ncidents occurred at this/these facilityfacilities in the past that might be indicative of inadequate design, operation, or maintenance? No (10) Identify any information you have (e.g., complaints from neighbors, fence line monitoring, air modeling) which indicates an off-site impact. Identify any information you have which indicates the unauthorized emissions caused or contributed to an exceedance of the national ambient air quality standard (NAAQS), a prevention of significant deterioration (P SD) increment, or to a condition of air pollution. The site is located in a rural area. No complaints have been received to XTO’s knowledge and no monitoring is required. (11) Please provide any additional information to support your claim of an affirmative defense. Not applicable. | 03/02/2018 12:08 PM | 0 | 0 | 0
279769 | RN107061194 | MEANS MCS | FROM HWY 115 & US 385 HEAD N ON US 385 1.9 MI R ON TAYLOR RD 2.4 MI L ON NE 2001 4.9 MI R ON LR 1.1 MI L ON LR 0.5 MI | ANDREWS | 7 | 03/13/2018 6:00 | 03/13/2018 18:00 | MAINTENANCE | FLARE | FL1 | hexanes + | 35 |  |  | POUNDS | 0.001 | POUNDS | AIR SOURCE PERMIT REG # 116189 |  | COMPRESSOR MAINTENANCE | I&E TECHNICIAN CALLED OUT TO REPLACED 1ST STAGE SUCTION TRANSDUCER.MITIGATED FLARING BY RESTARTING UNIT AFTER REPAIRS. FLARING WAS USED TO MINIMIZE EMISSIONS UNTIL XTO ABLE TO RETURN THE PLANT TO NORMAL OPERATION. | Gas analysis and flowrate were used to estimate emissions based on the following formulas: Emissions Calculations: NOx = MCF flared x NOx factor from RG-109 x BTU/scf x 1000 scf/MCF x MMBTU/1000000 BTU CO = MCF flared x CO factor from RG-109 x BTU/scf x 1000 scf/MCF x MMBTU/1000000 BTU Gas was flared to reduce the hydrocarbon and/or H2S emissions to the atmosphere. NMNE NG = MCF flared x 50 lb/mole x mole/.379 MCF x mol % NMNE NG x 0.02 NMNE NG % = 100% - Methane % - Ethane % - Carbon Dioxide % - Nitrogen % H2S = MCF flared x 34 lb/mole x mole/.379 MCF x mol % H2S/100 x 0.02 SO2 = MCF flared x 64 lb/mole x mole/.379 MCF x mol % H2S/100 x 0.98 Attachment A - Rule Compliance Demonstration Request This information request was extracted from TCEQ Rule 101 .222(a-b) regarding demonstration criteria. These responses should be addressed under the appropriate sections of the final report for the incident eg; Cause of Emissions Event, Actions Taken to Minimize Emissions, and Any Additional Information Necessary to Evaluate the Event. (1) How many reportable and recordable emissions events (including this incident) have occurred at the facility/facilities contributing emissions during this incident for the 12 month period prior to this incident? ~16 (2) What were the facility/facilities total actual operating hours during the past 12 months? 8760 (3) Identify the cause or causes of the emissions event and include all contributing factors that led to the emissions event. Discuss how the emissions event could not have been avoided by good design, maintenance, and operation practices, if applicable. Discuss any sudden breakdown of equipment or process that was beyond the owner/operator’s control, if applicable. COMPRESSOR MAINTENANCE. FLARING WAS USED TO MINIMIZE EMISSIONS UNTIL XTO ABLE TO RETURN THE PLANT TO NORMAL OPERATION 4) How were the air pollution control equipment or processes (if any) maintained and operated in a manner consistent with good practice for minimizing emissions and reducing the number of emissions events? Flaring was used to minimize emissions. Flares were properly operated. (5) How soon was action taken to achieve compliance once the operator knew or should have known that applicable emission limitations were being exceeded? Once the control panel shut the compressor down gas was immediately routed to the flare (6) How were the amount and duration of the unauthorized emissions and any bypass of pollution control equipment minimized? Emissions were minimized by use of a flare. The flare is the control device, functioned properly, and there was no pollution control equipment bypass. (7) What was the operational status of all emission monitoring systems at the facility/facilities during this emissions event? If any emission monitoring systems were not kept in operation during the emissions event, explain why they weren’t kept in operation. No monitoring systems are required for this site. Field gas production from this site was diverted to the flare and the flare remained ignited until the pressures dropped below the rated pressures for the equipment at this site. (8) How were the owner or operator’s actions in response to the unauthorized emissions contemporaneously documented? The TCEQ STEERS reporting system was used to provide initial notic e of the event. The emission esti mat es were calcu lat ed b y us e of the gas flow rat e a nd gas ana l ysis. (9) Have oth er similar i ncidents occurred at this/these facilityfacilities in the past that might be indicative of inadequate design, operation, or maintenance? No (10) Identify any information you have (e.g., complaints from neighbors, fence line monitoring, air modeling) which indicates an off-site impact. Identify any information you have which indicates the unauthorized emissions caused or contributed to an exceedance of the national ambient air quality standard (NAAQS), a prevention of significant deterioration (P SD) increment, or to a condition of air pollution. The site is located in a rural area. No complaints have been received to XTO’s knowledge and no monitoring is required. (11) Please provide any additional information to support your claim of an affirmative defense. Not applicable. | 03/02/2018 12:08 PM | 0 | 0 | 0
279769 | RN107061194 | MEANS MCS | FROM HWY 115 & US 385 HEAD N ON US 385 1.9 MI R ON TAYLOR RD 2.4 MI L ON NE 2001 4.9 MI R ON LR 1.1 MI L ON LR 0.5 MI | ANDREWS | 7 | 03/13/2018 6:00 | 03/13/2018 18:00 | MAINTENANCE | FLARE | FL1 | Hydrogen Sulfide | 75 |  |  | POUNDS | 0.001 | POUNDS | AIR SOURCE PERMIT REG # 116189 |  | COMPRESSOR MAINTENANCE | I&E TECHNICIAN CALLED OUT TO REPLACED 1ST STAGE SUCTION TRANSDUCER.MITIGATED FLARING BY RESTARTING UNIT AFTER REPAIRS. FLARING WAS USED TO MINIMIZE EMISSIONS UNTIL XTO ABLE TO RETURN THE PLANT TO NORMAL OPERATION. | Gas analysis and flowrate were used to estimate emissions based on the following formulas: Emissions Calculations: NOx = MCF flared x NOx factor from RG-109 x BTU/scf x 1000 scf/MCF x MMBTU/1000000 BTU CO = MCF flared x CO factor from RG-109 x BTU/scf x 1000 scf/MCF x MMBTU/1000000 BTU Gas was flared to reduce the hydrocarbon and/or H2S emissions to the atmosphere. NMNE NG = MCF flared x 50 lb/mole x mole/.379 MCF x mol % NMNE NG x 0.02 NMNE NG % = 100% - Methane % - Ethane % - Carbon Dioxide % - Nitrogen % H2S = MCF flared x 34 lb/mole x mole/.379 MCF x mol % H2S/100 x 0.02 SO2 = MCF flared x 64 lb/mole x mole/.379 MCF x mol % H2S/100 x 0.98 Attachment A - Rule Compliance Demonstration Request This information request was extracted from TCEQ Rule 101 .222(a-b) regarding demonstration criteria. These responses should be addressed under the appropriate sections of the final report for the incident eg; Cause of Emissions Event, Actions Taken to Minimize Emissions, and Any Additional Information Necessary to Evaluate the Event. (1) How many reportable and recordable emissions events (including this incident) have occurred at the facility/facilities contributing emissions during this incident for the 12 month period prior to this incident? ~16 (2) What were the facility/facilities total actual operating hours during the past 12 months? 8760 (3) Identify the cause or causes of the emissions event and include all contributing factors that led to the emissions event. Discuss how the emissions event could not have been avoided by good design, maintenance, and operation practices, if applicable. Discuss any sudden breakdown of equipment or process that was beyond the owner/operator’s control, if applicable. COMPRESSOR MAINTENANCE. FLARING WAS USED TO MINIMIZE EMISSIONS UNTIL XTO ABLE TO RETURN THE PLANT TO NORMAL OPERATION 4) How were the air pollution control equipment or processes (if any) maintained and operated in a manner consistent with good practice for minimizing emissions and reducing the number of emissions events? Flaring was used to minimize emissions. Flares were properly operated. (5) How soon was action taken to achieve compliance once the operator knew or should have known that applicable emission limitations were being exceeded? Once the control panel shut the compressor down gas was immediately routed to the flare (6) How were the amount and duration of the unauthorized emissions and any bypass of pollution control equipment minimized? Emissions were minimized by use of a flare. The flare is the control device, functioned properly, and there was no pollution control equipment bypass. (7) What was the operational status of all emission monitoring systems at the facility/facilities during this emissions event? If any emission monitoring systems were not kept in operation during the emissions event, explain why they weren’t kept in operation. No monitoring systems are required for this site. Field gas production from this site was diverted to the flare and the flare remained ignited until the pressures dropped below the rated pressures for the equipment at this site. (8) How were the owner or operator’s actions in response to the unauthorized emissions contemporaneously documented? The TCEQ STEERS reporting system was used to provide initial notic e of the event. The emission esti mat es were calcu lat ed b y us e of the gas flow rat e a nd gas ana l ysis. (9) Have oth er similar i ncidents occurred at this/these facilityfacilities in the past that might be indicative of inadequate design, operation, or maintenance? No (10) Identify any information you have (e.g., complaints from neighbors, fence line monitoring, air modeling) which indicates an off-site impact. Identify any information you have which indicates the unauthorized emissions caused or contributed to an exceedance of the national ambient air quality standard (NAAQS), a prevention of significant deterioration (P SD) increment, or to a condition of air pollution. The site is located in a rural area. No complaints have been received to XTO’s knowledge and no monitoring is required. (11) Please provide any additional information to support your claim of an affirmative defense. Not applicable. | 03/02/2018 12:08 PM | 0 | 0 | 0
279769 | RN107061194 | MEANS MCS | FROM HWY 115 & US 385 HEAD N ON US 385 1.9 MI R ON TAYLOR RD 2.4 MI L ON NE 2001 4.9 MI R ON LR 1.1 MI L ON LR 0.5 MI | ANDREWS | 7 | 03/13/2018 6:00 | 03/13/2018 18:00 | MAINTENANCE | FLARE | FL1 | NOX | 80 |  |  | POUNDS | 0.001 | POUNDS | AIR SOURCE PERMIT REG # 116189 |  | COMPRESSOR MAINTENANCE | I&E TECHNICIAN CALLED OUT TO REPLACED 1ST STAGE SUCTION TRANSDUCER.MITIGATED FLARING BY RESTARTING UNIT AFTER REPAIRS. FLARING WAS USED TO MINIMIZE EMISSIONS UNTIL XTO ABLE TO RETURN THE PLANT TO NORMAL OPERATION. | Gas analysis and flowrate were used to estimate emissions based on the following formulas: Emissions Calculations: NOx = MCF flared x NOx factor from RG-109 x BTU/scf x 1000 scf/MCF x MMBTU/1000000 BTU CO = MCF flared x CO factor from RG-109 x BTU/scf x 1000 scf/MCF x MMBTU/1000000 BTU Gas was flared to reduce the hydrocarbon and/or H2S emissions to the atmosphere. NMNE NG = MCF flared x 50 lb/mole x mole/.379 MCF x mol % NMNE NG x 0.02 NMNE NG % = 100% - Methane % - Ethane % - Carbon Dioxide % - Nitrogen % H2S = MCF flared x 34 lb/mole x mole/.379 MCF x mol % H2S/100 x 0.02 SO2 = MCF flared x 64 lb/mole x mole/.379 MCF x mol % H2S/100 x 0.98 Attachment A - Rule Compliance Demonstration Request This information request was extracted from TCEQ Rule 101 .222(a-b) regarding demonstration criteria. These responses should be addressed under the appropriate sections of the final report for the incident eg; Cause of Emissions Event, Actions Taken to Minimize Emissions, and Any Additional Information Necessary to Evaluate the Event. (1) How many reportable and recordable emissions events (including this incident) have occurred at the facility/facilities contributing emissions during this incident for the 12 month period prior to this incident? ~16 (2) What were the facility/facilities total actual operating hours during the past 12 months? 8760 (3) Identify the cause or causes of the emissions event and include all contributing factors that led to the emissions event. Discuss how the emissions event could not have been avoided by good design, maintenance, and operation practices, if applicable. Discuss any sudden breakdown of equipment or process that was beyond the owner/operator’s control, if applicable. COMPRESSOR MAINTENANCE. FLARING WAS USED TO MINIMIZE EMISSIONS UNTIL XTO ABLE TO RETURN THE PLANT TO NORMAL OPERATION 4) How were the air pollution control equipment or processes (if any) maintained and operated in a manner consistent with good practice for minimizing emissions and reducing the number of emissions events? Flaring was used to minimize emissions. Flares were properly operated. (5) How soon was action taken to achieve compliance once the operator knew or should have known that applicable emission limitations were being exceeded? Once the control panel shut the compressor down gas was immediately routed to the flare (6) How were the amount and duration of the unauthorized emissions and any bypass of pollution control equipment minimized? Emissions were minimized by use of a flare. The flare is the control device, functioned properly, and there was no pollution control equipment bypass. (7) What was the operational status of all emission monitoring systems at the facility/facilities during this emissions event? If any emission monitoring systems were not kept in operation during the emissions event, explain why they weren’t kept in operation. No monitoring systems are required for this site. Field gas production from this site was diverted to the flare and the flare remained ignited until the pressures dropped below the rated pressures for the equipment at this site. (8) How were the owner or operator’s actions in response to the unauthorized emissions contemporaneously documented? The TCEQ STEERS reporting system was used to provide initial notic e of the event. The emission esti mat es were calcu lat ed b y us e of the gas flow rat e a nd gas ana l ysis. (9) Have oth er similar i ncidents occurred at this/these facilityfacilities in the past that might be indicative of inadequate design, operation, or maintenance? No (10) Identify any information you have (e.g., complaints from neighbors, fence line monitoring, air modeling) which indicates an off-site impact. Identify any information you have which indicates the unauthorized emissions caused or contributed to an exceedance of the national ambient air quality standard (NAAQS), a prevention of significant deterioration (P SD) increment, or to a condition of air pollution. The site is located in a rural area. No complaints have been received to XTO’s knowledge and no monitoring is required. (11) Please provide any additional information to support your claim of an affirmative defense. Not applicable. | 03/02/2018 12:08 PM | 0 | 0 | 0
279769 | RN107061194 | MEANS MCS | FROM HWY 115 & US 385 HEAD N ON US 385 1.9 MI R ON TAYLOR RD 2.4 MI L ON NE 2001 4.9 MI R ON LR 1.1 MI L ON LR 0.5 MI | ANDREWS | 7 | 03/13/2018 6:00 | 03/13/2018 18:00 | MAINTENANCE | FLARE | FL1 | pentane, iso- | 29 |  |  | POUNDS | 0.001 | POUNDS | AIR SOURCE PERMIT REG # 116189 |  | COMPRESSOR MAINTENANCE | I&E TECHNICIAN CALLED OUT TO REPLACED 1ST STAGE SUCTION TRANSDUCER.MITIGATED FLARING BY RESTARTING UNIT AFTER REPAIRS. FLARING WAS USED TO MINIMIZE EMISSIONS UNTIL XTO ABLE TO RETURN THE PLANT TO NORMAL OPERATION. | Gas analysis and flowrate were used to estimate emissions based on the following formulas: Emissions Calculations: NOx = MCF flared x NOx factor from RG-109 x BTU/scf x 1000 scf/MCF x MMBTU/1000000 BTU CO = MCF flared x CO factor from RG-109 x BTU/scf x 1000 scf/MCF x MMBTU/1000000 BTU Gas was flared to reduce the hydrocarbon and/or H2S emissions to the atmosphere. NMNE NG = MCF flared x 50 lb/mole x mole/.379 MCF x mol % NMNE NG x 0.02 NMNE NG % = 100% - Methane % - Ethane % - Carbon Dioxide % - Nitrogen % H2S = MCF flared x 34 lb/mole x mole/.379 MCF x mol % H2S/100 x 0.02 SO2 = MCF flared x 64 lb/mole x mole/.379 MCF x mol % H2S/100 x 0.98 Attachment A - Rule Compliance Demonstration Request This information request was extracted from TCEQ Rule 101 .222(a-b) regarding demonstration criteria. These responses should be addressed under the appropriate sections of the final report for the incident eg; Cause of Emissions Event, Actions Taken to Minimize Emissions, and Any Additional Information Necessary to Evaluate the Event. (1) How many reportable and recordable emissions events (including this incident) have occurred at the facility/facilities contributing emissions during this incident for the 12 month period prior to this incident? ~16 (2) What were the facility/facilities total actual operating hours during the past 12 months? 8760 (3) Identify the cause or causes of the emissions event and include all contributing factors that led to the emissions event. Discuss how the emissions event could not have been avoided by good design, maintenance, and operation practices, if applicable. Discuss any sudden breakdown of equipment or process that was beyond the owner/operator’s control, if applicable. COMPRESSOR MAINTENANCE. FLARING WAS USED TO MINIMIZE EMISSIONS UNTIL XTO ABLE TO RETURN THE PLANT TO NORMAL OPERATION 4) How were the air pollution control equipment or processes (if any) maintained and operated in a manner consistent with good practice for minimizing emissions and reducing the number of emissions events? Flaring was used to minimize emissions. Flares were properly operated. (5) How soon was action taken to achieve compliance once the operator knew or should have known that applicable emission limitations were being exceeded? Once the control panel shut the compressor down gas was immediately routed to the flare (6) How were the amount and duration of the unauthorized emissions and any bypass of pollution control equipment minimized? Emissions were minimized by use of a flare. The flare is the control device, functioned properly, and there was no pollution control equipment bypass. (7) What was the operational status of all emission monitoring systems at the facility/facilities during this emissions event? If any emission monitoring systems were not kept in operation during the emissions event, explain why they weren’t kept in operation. No monitoring systems are required for this site. Field gas production from this site was diverted to the flare and the flare remained ignited until the pressures dropped below the rated pressures for the equipment at this site. (8) How were the owner or operator’s actions in response to the unauthorized emissions contemporaneously documented? The TCEQ STEERS reporting system was used to provide initial notic e of the event. The emission esti mat es were calcu lat ed b y us e of the gas flow rat e a nd gas ana l ysis. (9) Have oth er similar i ncidents occurred at this/these facilityfacilities in the past that might be indicative of inadequate design, operation, or maintenance? No (10) Identify any information you have (e.g., complaints from neighbors, fence line monitoring, air modeling) which indicates an off-site impact. Identify any information you have which indicates the unauthorized emissions caused or contributed to an exceedance of the national ambient air quality standard (NAAQS), a prevention of significant deterioration (P SD) increment, or to a condition of air pollution. The site is located in a rural area. No complaints have been received to XTO’s knowledge and no monitoring is required. (11) Please provide any additional information to support your claim of an affirmative defense. Not applicable. | 03/02/2018 12:08 PM | 0 | 0 | 0
279769 | RN107061194 | MEANS MCS | FROM HWY 115 & US 385 HEAD N ON US 385 1.9 MI R ON TAYLOR RD 2.4 MI L ON NE 2001 4.9 MI R ON LR 1.1 MI L ON LR 0.5 MI | ANDREWS | 7 | 03/13/2018 6:00 | 03/13/2018 18:00 | MAINTENANCE | FLARE | FL1 | Pentane, N- | 29 |  |  | POUNDS | 0.001 | POUNDS | AIR SOURCE PERMIT REG # 116189 |  | COMPRESSOR MAINTENANCE | I&E TECHNICIAN CALLED OUT TO REPLACED 1ST STAGE SUCTION TRANSDUCER.MITIGATED FLARING BY RESTARTING UNIT AFTER REPAIRS. FLARING WAS USED TO MINIMIZE EMISSIONS UNTIL XTO ABLE TO RETURN THE PLANT TO NORMAL OPERATION. | Gas analysis and flowrate were used to estimate emissions based on the following formulas: Emissions Calculations: NOx = MCF flared x NOx factor from RG-109 x BTU/scf x 1000 scf/MCF x MMBTU/1000000 BTU CO = MCF flared x CO factor from RG-109 x BTU/scf x 1000 scf/MCF x MMBTU/1000000 BTU Gas was flared to reduce the hydrocarbon and/or H2S emissions to the atmosphere. NMNE NG = MCF flared x 50 lb/mole x mole/.379 MCF x mol % NMNE NG x 0.02 NMNE NG % = 100% - Methane % - Ethane % - Carbon Dioxide % - Nitrogen % H2S = MCF flared x 34 lb/mole x mole/.379 MCF x mol % H2S/100 x 0.02 SO2 = MCF flared x 64 lb/mole x mole/.379 MCF x mol % H2S/100 x 0.98 Attachment A - Rule Compliance Demonstration Request This information request was extracted from TCEQ Rule 101 .222(a-b) regarding demonstration criteria. These responses should be addressed under the appropriate sections of the final report for the incident eg; Cause of Emissions Event, Actions Taken to Minimize Emissions, and Any Additional Information Necessary to Evaluate the Event. (1) How many reportable and recordable emissions events (including this incident) have occurred at the facility/facilities contributing emissions during this incident for the 12 month period prior to this incident? ~16 (2) What were the facility/facilities total actual operating hours during the past 12 months? 8760 (3) Identify the cause or causes of the emissions event and include all contributing factors that led to the emissions event. Discuss how the emissions event could not have been avoided by good design, maintenance, and operation practices, if applicable. Discuss any sudden breakdown of equipment or process that was beyond the owner/operator’s control, if applicable. COMPRESSOR MAINTENANCE. FLARING WAS USED TO MINIMIZE EMISSIONS UNTIL XTO ABLE TO RETURN THE PLANT TO NORMAL OPERATION 4) How were the air pollution control equipment or processes (if any) maintained and operated in a manner consistent with good practice for minimizing emissions and reducing the number of emissions events? Flaring was used to minimize emissions. Flares were properly operated. (5) How soon was action taken to achieve compliance once the operator knew or should have known that applicable emission limitations were being exceeded? Once the control panel shut the compressor down gas was immediately routed to the flare (6) How were the amount and duration of the unauthorized emissions and any bypass of pollution control equipment minimized? Emissions were minimized by use of a flare. The flare is the control device, functioned properly, and there was no pollution control equipment bypass. (7) What was the operational status of all emission monitoring systems at the facility/facilities during this emissions event? If any emission monitoring systems were not kept in operation during the emissions event, explain why they weren’t kept in operation. No monitoring systems are required for this site. Field gas production from this site was diverted to the flare and the flare remained ignited until the pressures dropped below the rated pressures for the equipment at this site. (8) How were the owner or operator’s actions in response to the unauthorized emissions contemporaneously documented? The TCEQ STEERS reporting system was used to provide initial notic e of the event. The emission esti mat es were calcu lat ed b y us e of the gas flow rat e a nd gas ana l ysis. (9) Have oth er similar i ncidents occurred at this/these facilityfacilities in the past that might be indicative of inadequate design, operation, or maintenance? No (10) Identify any information you have (e.g., complaints from neighbors, fence line monitoring, air modeling) which indicates an off-site impact. Identify any information you have which indicates the unauthorized emissions caused or contributed to an exceedance of the national ambient air quality standard (NAAQS), a prevention of significant deterioration (P SD) increment, or to a condition of air pollution. The site is located in a rural area. No complaints have been received to XTO’s knowledge and no monitoring is required. (11) Please provide any additional information to support your claim of an affirmative defense. Not applicable. | 03/02/2018 12:08 PM | 0 | 0 | 0
279769 | RN107061194 | MEANS MCS | FROM HWY 115 & US 385 HEAD N ON US 385 1.9 MI R ON TAYLOR RD 2.4 MI L ON NE 2001 4.9 MI R ON LR 1.1 MI L ON LR 0.5 MI | ANDREWS | 7 | 03/13/2018 6:00 | 03/13/2018 18:00 | MAINTENANCE | FLARE | FL1 | Propane | 59 |  |  | POUNDS | 0.001 | POUNDS | AIR SOURCE PERMIT REG # 116189 |  | COMPRESSOR MAINTENANCE | I&E TECHNICIAN CALLED OUT TO REPLACED 1ST STAGE SUCTION TRANSDUCER.MITIGATED FLARING BY RESTARTING UNIT AFTER REPAIRS. FLARING WAS USED TO MINIMIZE EMISSIONS UNTIL XTO ABLE TO RETURN THE PLANT TO NORMAL OPERATION. | Gas analysis and flowrate were used to estimate emissions based on the following formulas: Emissions Calculations: NOx = MCF flared x NOx factor from RG-109 x BTU/scf x 1000 scf/MCF x MMBTU/1000000 BTU CO = MCF flared x CO factor from RG-109 x BTU/scf x 1000 scf/MCF x MMBTU/1000000 BTU Gas was flared to reduce the hydrocarbon and/or H2S emissions to the atmosphere. NMNE NG = MCF flared x 50 lb/mole x mole/.379 MCF x mol % NMNE NG x 0.02 NMNE NG % = 100% - Methane % - Ethane % - Carbon Dioxide % - Nitrogen % H2S = MCF flared x 34 lb/mole x mole/.379 MCF x mol % H2S/100 x 0.02 SO2 = MCF flared x 64 lb/mole x mole/.379 MCF x mol % H2S/100 x 0.98 Attachment A - Rule Compliance Demonstration Request This information request was extracted from TCEQ Rule 101 .222(a-b) regarding demonstration criteria. These responses should be addressed under the appropriate sections of the final report for the incident eg; Cause of Emissions Event, Actions Taken to Minimize Emissions, and Any Additional Information Necessary to Evaluate the Event. (1) How many reportable and recordable emissions events (including this incident) have occurred at the facility/facilities contributing emissions during this incident for the 12 month period prior to this incident? ~16 (2) What were the facility/facilities total actual operating hours during the past 12 months? 8760 (3) Identify the cause or causes of the emissions event and include all contributing factors that led to the emissions event. Discuss how the emissions event could not have been avoided by good design, maintenance, and operation practices, if applicable. Discuss any sudden breakdown of equipment or process that was beyond the owner/operator’s control, if applicable. COMPRESSOR MAINTENANCE. FLARING WAS USED TO MINIMIZE EMISSIONS UNTIL XTO ABLE TO RETURN THE PLANT TO NORMAL OPERATION 4) How were the air pollution control equipment or processes (if any) maintained and operated in a manner consistent with good practice for minimizing emissions and reducing the number of emissions events? Flaring was used to minimize emissions. Flares were properly operated. (5) How soon was action taken to achieve compliance once the operator knew or should have known that applicable emission limitations were being exceeded? Once the control panel shut the compressor down gas was immediately routed to the flare (6) How were the amount and duration of the unauthorized emissions and any bypass of pollution control equipment minimized? Emissions were minimized by use of a flare. The flare is the control device, functioned properly, and there was no pollution control equipment bypass. (7) What was the operational status of all emission monitoring systems at the facility/facilities during this emissions event? If any emission monitoring systems were not kept in operation during the emissions event, explain why they weren’t kept in operation. No monitoring systems are required for this site. Field gas production from this site was diverted to the flare and the flare remained ignited until the pressures dropped below the rated pressures for the equipment at this site. (8) How were the owner or operator’s actions in response to the unauthorized emissions contemporaneously documented? The TCEQ STEERS reporting system was used to provide initial notic e of the event. The emission esti mat es were calcu lat ed b y us e of the gas flow rat e a nd gas ana l ysis. (9) Have oth er similar i ncidents occurred at this/these facilityfacilities in the past that might be indicative of inadequate design, operation, or maintenance? No (10) Identify any information you have (e.g., complaints from neighbors, fence line monitoring, air modeling) which indicates an off-site impact. Identify any information you have which indicates the unauthorized emissions caused or contributed to an exceedance of the national ambient air quality standard (NAAQS), a prevention of significant deterioration (P SD) increment, or to a condition of air pollution. The site is located in a rural area. No complaints have been received to XTO’s knowledge and no monitoring is required. (11) Please provide any additional information to support your claim of an affirmative defense. Not applicable. | 03/02/2018 12:08 PM | 0 | 0 | 0
279769 | RN107061194 | MEANS MCS | FROM HWY 115 & US 385 HEAD N ON US 385 1.9 MI R ON TAYLOR RD 2.4 MI L ON NE 2001 4.9 MI R ON LR 1.1 MI L ON LR 0.5 MI | ANDREWS | 7 | 03/13/2018 6:00 | 03/13/2018 18:00 | MAINTENANCE | FLARE | FL1 | Sulfur dioxide | 7027 |  |  | POUNDS | 0.001 | POUNDS | AIR SOURCE PERMIT REG # 116189 |  | COMPRESSOR MAINTENANCE | I&E TECHNICIAN CALLED OUT TO REPLACED 1ST STAGE SUCTION TRANSDUCER.MITIGATED FLARING BY RESTARTING UNIT AFTER REPAIRS. FLARING WAS USED TO MINIMIZE EMISSIONS UNTIL XTO ABLE TO RETURN THE PLANT TO NORMAL OPERATION. | Gas analysis and flowrate were used to estimate emissions based on the following formulas: Emissions Calculations: NOx = MCF flared x NOx factor from RG-109 x BTU/scf x 1000 scf/MCF x MMBTU/1000000 BTU CO = MCF flared x CO factor from RG-109 x BTU/scf x 1000 scf/MCF x MMBTU/1000000 BTU Gas was flared to reduce the hydrocarbon and/or H2S emissions to the atmosphere. NMNE NG = MCF flared x 50 lb/mole x mole/.379 MCF x mol % NMNE NG x 0.02 NMNE NG % = 100% - Methane % - Ethane % - Carbon Dioxide % - Nitrogen % H2S = MCF flared x 34 lb/mole x mole/.379 MCF x mol % H2S/100 x 0.02 SO2 = MCF flared x 64 lb/mole x mole/.379 MCF x mol % H2S/100 x 0.98 Attachment A - Rule Compliance Demonstration Request This information request was extracted from TCEQ Rule 101 .222(a-b) regarding demonstration criteria. These responses should be addressed under the appropriate sections of the final report for the incident eg; Cause of Emissions Event, Actions Taken to Minimize Emissions, and Any Additional Information Necessary to Evaluate the Event. (1) How many reportable and recordable emissions events (including this incident) have occurred at the facility/facilities contributing emissions during this incident for the 12 month period prior to this incident? ~16 (2) What were the facility/facilities total actual operating hours during the past 12 months? 8760 (3) Identify the cause or causes of the emissions event and include all contributing factors that led to the emissions event. Discuss how the emissions event could not have been avoided by good design, maintenance, and operation practices, if applicable. Discuss any sudden breakdown of equipment or process that was beyond the owner/operator’s control, if applicable. COMPRESSOR MAINTENANCE. FLARING WAS USED TO MINIMIZE EMISSIONS UNTIL XTO ABLE TO RETURN THE PLANT TO NORMAL OPERATION 4) How were the air pollution control equipment or processes (if any) maintained and operated in a manner consistent with good practice for minimizing emissions and reducing the number of emissions events? Flaring was used to minimize emissions. Flares were properly operated. (5) How soon was action taken to achieve compliance once the operator knew or should have known that applicable emission limitations were being exceeded? Once the control panel shut the compressor down gas was immediately routed to the flare (6) How were the amount and duration of the unauthorized emissions and any bypass of pollution control equipment minimized? Emissions were minimized by use of a flare. The flare is the control device, functioned properly, and there was no pollution control equipment bypass. (7) What was the operational status of all emission monitoring systems at the facility/facilities during this emissions event? If any emission monitoring systems were not kept in operation during the emissions event, explain why they weren’t kept in operation. No monitoring systems are required for this site. Field gas production from this site was diverted to the flare and the flare remained ignited until the pressures dropped below the rated pressures for the equipment at this site. (8) How were the owner or operator’s actions in response to the unauthorized emissions contemporaneously documented? The TCEQ STEERS reporting system was used to provide initial notic e of the event. The emission esti mat es were calcu lat ed b y us e of the gas flow rat e a nd gas ana l ysis. (9) Have oth er similar i ncidents occurred at this/these facilityfacilities in the past that might be indicative of inadequate design, operation, or maintenance? No (10) Identify any information you have (e.g., complaints from neighbors, fence line monitoring, air modeling) which indicates an off-site impact. Identify any information you have which indicates the unauthorized emissions caused or contributed to an exceedance of the national ambient air quality standard (NAAQS), a prevention of significant deterioration (P SD) increment, or to a condition of air pollution. The site is located in a rural area. No complaints have been received to XTO’s knowledge and no monitoring is required. (11) Please provide any additional information to support your claim of an affirmative defense. Not applicable. | 03/02/2018 12:08 PM | 0 | 0 | 0
279767 | RN101061968 | MEANS GAS CONDITIONING FACILITY | FROM STATE HWY 176 AND US 385 INTX IN ANDREWS GO N ON US 385 APPROX 1.8 MI TO TAYLOR RD GO E ON TAYLOR RD APPROX 2 MI THEN N ON TAYLOR RD APPROX 5.75 MI | ANDREWS | 7 | 03/13/2018 6:00 | 03/13/2018 18:00 | MAINTENANCE | FLARE1 | FL1 | Butane, i | 21 |  |  | POUNDS | 0.001 | POUNDS | AIR PERMIT 03133 |  | COMPRESSOR MAINTENANCE | FLARING WAS USED TO MINIMIZE EMISSIONS UNTIL XTO ABLE TO RETURN THE PLANT TO NORMAL OPERATION. | Gas analysis and flowrate were used to estimate emissions based on the following formulas: Emissions Calculations: NOx = MCF flared x NOx factor from RG-109 x BTU/scf x 1000 scf/MCF x MMBTU/1000000 BTU CO = MCF flared x CO factor from RG-109 x BTU/scf x 1000 scf/MCF x MMBTU/1000000 BTU Gas was flared to reduce the hydrocarbon and/or H2S emissions to the atmosphere. NMNE NG = MCF flared x 50 lb/mole x mole/.379 MCF x mol % NMNE NG x 0.02 NMNE NG % = 100% - Methane % - Ethane % - Carbon Dioxide % - Nitrogen % H2S = MCF flared x 34 lb/mole x mole/.379 MCF x mol % H2S/100 x 0.02 SO2 = MCF flared x 64 lb/mole x mole/.379 MCF x mol % H2S/100 x 0.98 Attachment A - Rule Compliance Demonstration Request This information request was extracted from TCEQ Rule 101 .222(a-b) regarding demonstration criteria. These responses should be addressed under the appropriate sections of the final report for the incident eg; Cause of Emissions Event, Actions Taken to Minimize Emissions, and Any Additional Information Necessary to Evaluate the Event. (1) How many reportable and recordable emissions events (including this incident) have occurred at the facility/facilities contributing emissions during this incident for the 12 month period prior to this incident? ~13 (2) What were the facility/facilities total actual operating hours during the past 12 months? 8760 (3) Identify the cause or causes of the emissions event and include all contributing factors that led to the emissions event. Discuss how the emissions event could not have been avoided by good design, maintenance, and operation practices, if applicable. Discuss any sudden breakdown of equipment or process that was beyond the owner/operator’s control, if applicable. COMPRESSOR MAINTENANCE. FLARING WAS USED TO MINIMIZE EMISSIONS UNTIL XTO ABLE TO RETURN THE PLANT TO NORMAL OPERATION. (4) How were the air pollution control equipment or processes (if any) maintained and operated in a manner consistent with good practice for minimizing emissions and reducing the number of emissions events? Flaring was used to minimize emissions. Flares were properly operated. (5) How soon was action taken to achieve compliance once the operator knew or should have known that applicable emission limitations were being exceeded? Once the control panel shut the compressor down gas was immediately routed to the flare (6) How were the amount and duration of the unauthorized emissions and any bypass of pollution control equipment minimized? Emissions were minimized by use of a flare. The flare is the control device, functioned properly, and there was no pollution control equipment bypass. (7) What was the operational status of all emission monitoring systems at the facility/facilities during this emissions event? If any emission monitoring systems were not kept in operation during the emissions event, explain why they weren’t kept in operation. No monitoring systems are required for this site. Field gas production from this site was diverted to the flare and the flare remained ignited until the pressures dropped below the rated pressures for the equipment at this site. (8) H ow were the owner or operator’s actions in response to the unauthorized emissions contemporaneously documented? The TCEQ STEERS reporting system was used to provide initial notice of the event. The emission es timat es w ere c al culated by use of the gas | 03/02/2018 12:03 PM | 0 | 0 | 0
279767 | RN101061968 | MEANS GAS CONDITIONING FACILITY | FROM STATE HWY 176 AND US 385 INTX IN ANDREWS GO N ON US 385 APPROX 1.8 MI TO TAYLOR RD GO E ON TAYLOR RD APPROX 2 MI THEN N ON TAYLOR RD APPROX 5.75 MI | ANDREWS | 7 | 03/13/2018 6:00 | 03/13/2018 18:00 | MAINTENANCE | FLARE1 | FL1 | Butane, N- | 31 |  |  | POUNDS | 0.001 | POUNDS | AIR PERMIT 03133 |  | COMPRESSOR MAINTENANCE | FLARING WAS USED TO MINIMIZE EMISSIONS UNTIL XTO ABLE TO RETURN THE PLANT TO NORMAL OPERATION. | Gas analysis and flowrate were used to estimate emissions based on the following formulas: Emissions Calculations: NOx = MCF flared x NOx factor from RG-109 x BTU/scf x 1000 scf/MCF x MMBTU/1000000 BTU CO = MCF flared x CO factor from RG-109 x BTU/scf x 1000 scf/MCF x MMBTU/1000000 BTU Gas was flared to reduce the hydrocarbon and/or H2S emissions to the atmosphere. NMNE NG = MCF flared x 50 lb/mole x mole/.379 MCF x mol % NMNE NG x 0.02 NMNE NG % = 100% - Methane % - Ethane % - Carbon Dioxide % - Nitrogen % H2S = MCF flared x 34 lb/mole x mole/.379 MCF x mol % H2S/100 x 0.02 SO2 = MCF flared x 64 lb/mole x mole/.379 MCF x mol % H2S/100 x 0.98 Attachment A - Rule Compliance Demonstration Request This information request was extracted from TCEQ Rule 101 .222(a-b) regarding demonstration criteria. These responses should be addressed under the appropriate sections of the final report for the incident eg; Cause of Emissions Event, Actions Taken to Minimize Emissions, and Any Additional Information Necessary to Evaluate the Event. (1) How many reportable and recordable emissions events (including this incident) have occurred at the facility/facilities contributing emissions during this incident for the 12 month period prior to this incident? ~13 (2) What were the facility/facilities total actual operating hours during the past 12 months? 8760 (3) Identify the cause or causes of the emissions event and include all contributing factors that led to the emissions event. Discuss how the emissions event could not have been avoided by good design, maintenance, and operation practices, if applicable. Discuss any sudden breakdown of equipment or process that was beyond the owner/operator’s control, if applicable. COMPRESSOR MAINTENANCE. FLARING WAS USED TO MINIMIZE EMISSIONS UNTIL XTO ABLE TO RETURN THE PLANT TO NORMAL OPERATION. (4) How were the air pollution control equipment or processes (if any) maintained and operated in a manner consistent with good practice for minimizing emissions and reducing the number of emissions events? Flaring was used to minimize emissions. Flares were properly operated. (5) How soon was action taken to achieve compliance once the operator knew or should have known that applicable emission limitations were being exceeded? Once the control panel shut the compressor down gas was immediately routed to the flare (6) How were the amount and duration of the unauthorized emissions and any bypass of pollution control equipment minimized? Emissions were minimized by use of a flare. The flare is the control device, functioned properly, and there was no pollution control equipment bypass. (7) What was the operational status of all emission monitoring systems at the facility/facilities during this emissions event? If any emission monitoring systems were not kept in operation during the emissions event, explain why they weren’t kept in operation. No monitoring systems are required for this site. Field gas production from this site was diverted to the flare and the flare remained ignited until the pressures dropped below the rated pressures for the equipment at this site. (8) H ow were the owner or operator’s actions in response to the unauthorized emissions contemporaneously documented? The TCEQ STEERS reporting system was used to provide initial notice of the event. The emission es timat es w ere c al culated by use of the gas | 03/02/2018 12:03 PM | 0 | 0 | 0
279767 | RN101061968 | MEANS GAS CONDITIONING FACILITY | FROM STATE HWY 176 AND US 385 INTX IN ANDREWS GO N ON US 385 APPROX 1.8 MI TO TAYLOR RD GO E ON TAYLOR RD APPROX 2 MI THEN N ON TAYLOR RD APPROX 5.75 MI | ANDREWS | 7 | 03/13/2018 6:00 | 03/13/2018 18:00 | MAINTENANCE | FLARE1 | FL1 | Carbon Monoxide | 130 |  |  | POUNDS | 5.61 | POUNDS | AIR PERMIT 03133 |  | COMPRESSOR MAINTENANCE | FLARING WAS USED TO MINIMIZE EMISSIONS UNTIL XTO ABLE TO RETURN THE PLANT TO NORMAL OPERATION. | Gas analysis and flowrate were used to estimate emissions based on the following formulas: Emissions Calculations: NOx = MCF flared x NOx factor from RG-109 x BTU/scf x 1000 scf/MCF x MMBTU/1000000 BTU CO = MCF flared x CO factor from RG-109 x BTU/scf x 1000 scf/MCF x MMBTU/1000000 BTU Gas was flared to reduce the hydrocarbon and/or H2S emissions to the atmosphere. NMNE NG = MCF flared x 50 lb/mole x mole/.379 MCF x mol % NMNE NG x 0.02 NMNE NG % = 100% - Methane % - Ethane % - Carbon Dioxide % - Nitrogen % H2S = MCF flared x 34 lb/mole x mole/.379 MCF x mol % H2S/100 x 0.02 SO2 = MCF flared x 64 lb/mole x mole/.379 MCF x mol % H2S/100 x 0.98 Attachment A - Rule Compliance Demonstration Request This information request was extracted from TCEQ Rule 101 .222(a-b) regarding demonstration criteria. These responses should be addressed under the appropriate sections of the final report for the incident eg; Cause of Emissions Event, Actions Taken to Minimize Emissions, and Any Additional Information Necessary to Evaluate the Event. (1) How many reportable and recordable emissions events (including this incident) have occurred at the facility/facilities contributing emissions during this incident for the 12 month period prior to this incident? ~13 (2) What were the facility/facilities total actual operating hours during the past 12 months? 8760 (3) Identify the cause or causes of the emissions event and include all contributing factors that led to the emissions event. Discuss how the emissions event could not have been avoided by good design, maintenance, and operation practices, if applicable. Discuss any sudden breakdown of equipment or process that was beyond the owner/operator’s control, if applicable. COMPRESSOR MAINTENANCE. FLARING WAS USED TO MINIMIZE EMISSIONS UNTIL XTO ABLE TO RETURN THE PLANT TO NORMAL OPERATION. (4) How were the air pollution control equipment or processes (if any) maintained and operated in a manner consistent with good practice for minimizing emissions and reducing the number of emissions events? Flaring was used to minimize emissions. Flares were properly operated. (5) How soon was action taken to achieve compliance once the operator knew or should have known that applicable emission limitations were being exceeded? Once the control panel shut the compressor down gas was immediately routed to the flare (6) How were the amount and duration of the unauthorized emissions and any bypass of pollution control equipment minimized? Emissions were minimized by use of a flare. The flare is the control device, functioned properly, and there was no pollution control equipment bypass. (7) What was the operational status of all emission monitoring systems at the facility/facilities during this emissions event? If any emission monitoring systems were not kept in operation during the emissions event, explain why they weren’t kept in operation. No monitoring systems are required for this site. Field gas production from this site was diverted to the flare and the flare remained ignited until the pressures dropped below the rated pressures for the equipment at this site. (8) H ow were the owner or operator’s actions in response to the unauthorized emissions contemporaneously documented? The TCEQ STEERS reporting system was used to provide initial notice of the event. The emission es timat es w ere c al culated by use of the gas | 03/02/2018 12:03 PM | 0 | 0 | 0
279767 | RN101061968 | MEANS GAS CONDITIONING FACILITY | FROM STATE HWY 176 AND US 385 INTX IN ANDREWS GO N ON US 385 APPROX 1.8 MI TO TAYLOR RD GO E ON TAYLOR RD APPROX 2 MI THEN N ON TAYLOR RD APPROX 5.75 MI | ANDREWS | 7 | 03/13/2018 6:00 | 03/13/2018 18:00 | MAINTENANCE | FLARE1 | FL1 | hexanes + | 29 |  |  | POUNDS | 0.001 | POUNDS | AIR PERMIT 03133 |  | COMPRESSOR MAINTENANCE | FLARING WAS USED TO MINIMIZE EMISSIONS UNTIL XTO ABLE TO RETURN THE PLANT TO NORMAL OPERATION. | Gas analysis and flowrate were used to estimate emissions based on the following formulas: Emissions Calculations: NOx = MCF flared x NOx factor from RG-109 x BTU/scf x 1000 scf/MCF x MMBTU/1000000 BTU CO = MCF flared x CO factor from RG-109 x BTU/scf x 1000 scf/MCF x MMBTU/1000000 BTU Gas was flared to reduce the hydrocarbon and/or H2S emissions to the atmosphere. NMNE NG = MCF flared x 50 lb/mole x mole/.379 MCF x mol % NMNE NG x 0.02 NMNE NG % = 100% - Methane % - Ethane % - Carbon Dioxide % - Nitrogen % H2S = MCF flared x 34 lb/mole x mole/.379 MCF x mol % H2S/100 x 0.02 SO2 = MCF flared x 64 lb/mole x mole/.379 MCF x mol % H2S/100 x 0.98 Attachment A - Rule Compliance Demonstration Request This information request was extracted from TCEQ Rule 101 .222(a-b) regarding demonstration criteria. These responses should be addressed under the appropriate sections of the final report for the incident eg; Cause of Emissions Event, Actions Taken to Minimize Emissions, and Any Additional Information Necessary to Evaluate the Event. (1) How many reportable and recordable emissions events (including this incident) have occurred at the facility/facilities contributing emissions during this incident for the 12 month period prior to this incident? ~13 (2) What were the facility/facilities total actual operating hours during the past 12 months? 8760 (3) Identify the cause or causes of the emissions event and include all contributing factors that led to the emissions event. Discuss how the emissions event could not have been avoided by good design, maintenance, and operation practices, if applicable. Discuss any sudden breakdown of equipment or process that was beyond the owner/operator’s control, if applicable. COMPRESSOR MAINTENANCE. FLARING WAS USED TO MINIMIZE EMISSIONS UNTIL XTO ABLE TO RETURN THE PLANT TO NORMAL OPERATION. (4) How were the air pollution control equipment or processes (if any) maintained and operated in a manner consistent with good practice for minimizing emissions and reducing the number of emissions events? Flaring was used to minimize emissions. Flares were properly operated. (5) How soon was action taken to achieve compliance once the operator knew or should have known that applicable emission limitations were being exceeded? Once the control panel shut the compressor down gas was immediately routed to the flare (6) How were the amount and duration of the unauthorized emissions and any bypass of pollution control equipment minimized? Emissions were minimized by use of a flare. The flare is the control device, functioned properly, and there was no pollution control equipment bypass. (7) What was the operational status of all emission monitoring systems at the facility/facilities during this emissions event? If any emission monitoring systems were not kept in operation during the emissions event, explain why they weren’t kept in operation. No monitoring systems are required for this site. Field gas production from this site was diverted to the flare and the flare remained ignited until the pressures dropped below the rated pressures for the equipment at this site. (8) H ow were the owner or operator’s actions in response to the unauthorized emissions contemporaneously documented? The TCEQ STEERS reporting system was used to provide initial notice of the event. The emission es timat es w ere c al culated by use of the gas | 03/02/2018 12:03 PM | 0 | 0 | 0
279767 | RN101061968 | MEANS GAS CONDITIONING FACILITY | FROM STATE HWY 176 AND US 385 INTX IN ANDREWS GO N ON US 385 APPROX 1.8 MI TO TAYLOR RD GO E ON TAYLOR RD APPROX 2 MI THEN N ON TAYLOR RD APPROX 5.75 MI | ANDREWS | 7 | 03/13/2018 6:00 | 03/13/2018 18:00 | MAINTENANCE | FLARE1 | FL1 | Hydrogen Sulfide | 61 |  |  | POUNDS | 1.11 | POUNDS | AIR PERMIT 03133 |  | COMPRESSOR MAINTENANCE | FLARING WAS USED TO MINIMIZE EMISSIONS UNTIL XTO ABLE TO RETURN THE PLANT TO NORMAL OPERATION. | Gas analysis and flowrate were used to estimate emissions based on the following formulas: Emissions Calculations: NOx = MCF flared x NOx factor from RG-109 x BTU/scf x 1000 scf/MCF x MMBTU/1000000 BTU CO = MCF flared x CO factor from RG-109 x BTU/scf x 1000 scf/MCF x MMBTU/1000000 BTU Gas was flared to reduce the hydrocarbon and/or H2S emissions to the atmosphere. NMNE NG = MCF flared x 50 lb/mole x mole/.379 MCF x mol % NMNE NG x 0.02 NMNE NG % = 100% - Methane % - Ethane % - Carbon Dioxide % - Nitrogen % H2S = MCF flared x 34 lb/mole x mole/.379 MCF x mol % H2S/100 x 0.02 SO2 = MCF flared x 64 lb/mole x mole/.379 MCF x mol % H2S/100 x 0.98 Attachment A - Rule Compliance Demonstration Request This information request was extracted from TCEQ Rule 101 .222(a-b) regarding demonstration criteria. These responses should be addressed under the appropriate sections of the final report for the incident eg; Cause of Emissions Event, Actions Taken to Minimize Emissions, and Any Additional Information Necessary to Evaluate the Event. (1) How many reportable and recordable emissions events (including this incident) have occurred at the facility/facilities contributing emissions during this incident for the 12 month period prior to this incident? ~13 (2) What were the facility/facilities total actual operating hours during the past 12 months? 8760 (3) Identify the cause or causes of the emissions event and include all contributing factors that led to the emissions event. Discuss how the emissions event could not have been avoided by good design, maintenance, and operation practices, if applicable. Discuss any sudden breakdown of equipment or process that was beyond the owner/operator’s control, if applicable. COMPRESSOR MAINTENANCE. FLARING WAS USED TO MINIMIZE EMISSIONS UNTIL XTO ABLE TO RETURN THE PLANT TO NORMAL OPERATION. (4) How were the air pollution control equipment or processes (if any) maintained and operated in a manner consistent with good practice for minimizing emissions and reducing the number of emissions events? Flaring was used to minimize emissions. Flares were properly operated. (5) How soon was action taken to achieve compliance once the operator knew or should have known that applicable emission limitations were being exceeded? Once the control panel shut the compressor down gas was immediately routed to the flare (6) How were the amount and duration of the unauthorized emissions and any bypass of pollution control equipment minimized? Emissions were minimized by use of a flare. The flare is the control device, functioned properly, and there was no pollution control equipment bypass. (7) What was the operational status of all emission monitoring systems at the facility/facilities during this emissions event? If any emission monitoring systems were not kept in operation during the emissions event, explain why they weren’t kept in operation. No monitoring systems are required for this site. Field gas production from this site was diverted to the flare and the flare remained ignited until the pressures dropped below the rated pressures for the equipment at this site. (8) H ow were the owner or operator’s actions in response to the unauthorized emissions contemporaneously documented? The TCEQ STEERS reporting system was used to provide initial notice of the event. The emission es timat es w ere c al culated by use of the gas | 03/02/2018 12:03 PM | 0 | 0 | 0
279767 | RN101061968 | MEANS GAS CONDITIONING FACILITY | FROM STATE HWY 176 AND US 385 INTX IN ANDREWS GO N ON US 385 APPROX 1.8 MI TO TAYLOR RD GO E ON TAYLOR RD APPROX 2 MI THEN N ON TAYLOR RD APPROX 5.75 MI | ANDREWS | 7 | 03/13/2018 6:00 | 03/13/2018 18:00 | MAINTENANCE | FLARE1 | FL1 | NOX | 65 |  |  | POUNDS | 1.41 | POUNDS | AIR PERMIT 03133 |  | COMPRESSOR MAINTENANCE | FLARING WAS USED TO MINIMIZE EMISSIONS UNTIL XTO ABLE TO RETURN THE PLANT TO NORMAL OPERATION. | Gas analysis and flowrate were used to estimate emissions based on the following formulas: Emissions Calculations: NOx = MCF flared x NOx factor from RG-109 x BTU/scf x 1000 scf/MCF x MMBTU/1000000 BTU CO = MCF flared x CO factor from RG-109 x BTU/scf x 1000 scf/MCF x MMBTU/1000000 BTU Gas was flared to reduce the hydrocarbon and/or H2S emissions to the atmosphere. NMNE NG = MCF flared x 50 lb/mole x mole/.379 MCF x mol % NMNE NG x 0.02 NMNE NG % = 100% - Methane % - Ethane % - Carbon Dioxide % - Nitrogen % H2S = MCF flared x 34 lb/mole x mole/.379 MCF x mol % H2S/100 x 0.02 SO2 = MCF flared x 64 lb/mole x mole/.379 MCF x mol % H2S/100 x 0.98 Attachment A - Rule Compliance Demonstration Request This information request was extracted from TCEQ Rule 101 .222(a-b) regarding demonstration criteria. These responses should be addressed under the appropriate sections of the final report for the incident eg; Cause of Emissions Event, Actions Taken to Minimize Emissions, and Any Additional Information Necessary to Evaluate the Event. (1) How many reportable and recordable emissions events (including this incident) have occurred at the facility/facilities contributing emissions during this incident for the 12 month period prior to this incident? ~13 (2) What were the facility/facilities total actual operating hours during the past 12 months? 8760 (3) Identify the cause or causes of the emissions event and include all contributing factors that led to the emissions event. Discuss how the emissions event could not have been avoided by good design, maintenance, and operation practices, if applicable. Discuss any sudden breakdown of equipment or process that was beyond the owner/operator’s control, if applicable. COMPRESSOR MAINTENANCE. FLARING WAS USED TO MINIMIZE EMISSIONS UNTIL XTO ABLE TO RETURN THE PLANT TO NORMAL OPERATION. (4) How were the air pollution control equipment or processes (if any) maintained and operated in a manner consistent with good practice for minimizing emissions and reducing the number of emissions events? Flaring was used to minimize emissions. Flares were properly operated. (5) How soon was action taken to achieve compliance once the operator knew or should have known that applicable emission limitations were being exceeded? Once the control panel shut the compressor down gas was immediately routed to the flare (6) How were the amount and duration of the unauthorized emissions and any bypass of pollution control equipment minimized? Emissions were minimized by use of a flare. The flare is the control device, functioned properly, and there was no pollution control equipment bypass. (7) What was the operational status of all emission monitoring systems at the facility/facilities during this emissions event? If any emission monitoring systems were not kept in operation during the emissions event, explain why they weren’t kept in operation. No monitoring systems are required for this site. Field gas production from this site was diverted to the flare and the flare remained ignited until the pressures dropped below the rated pressures for the equipment at this site. (8) H ow were the owner or operator’s actions in response to the unauthorized emissions contemporaneously documented? The TCEQ STEERS reporting system was used to provide initial notice of the event. The emission es timat es w ere c al culated by use of the gas | 03/02/2018 12:03 PM | 0 | 0 | 0
279767 | RN101061968 | MEANS GAS CONDITIONING FACILITY | FROM STATE HWY 176 AND US 385 INTX IN ANDREWS GO N ON US 385 APPROX 1.8 MI TO TAYLOR RD GO E ON TAYLOR RD APPROX 2 MI THEN N ON TAYLOR RD APPROX 5.75 MI | ANDREWS | 7 | 03/13/2018 6:00 | 03/13/2018 18:00 | MAINTENANCE | FLARE1 | FL1 | pentane, iso- | 23 |  |  | POUNDS | 0.001 | POUNDS | AIR PERMIT 03133 |  | COMPRESSOR MAINTENANCE | FLARING WAS USED TO MINIMIZE EMISSIONS UNTIL XTO ABLE TO RETURN THE PLANT TO NORMAL OPERATION. | Gas analysis and flowrate were used to estimate emissions based on the following formulas: Emissions Calculations: NOx = MCF flared x NOx factor from RG-109 x BTU/scf x 1000 scf/MCF x MMBTU/1000000 BTU CO = MCF flared x CO factor from RG-109 x BTU/scf x 1000 scf/MCF x MMBTU/1000000 BTU Gas was flared to reduce the hydrocarbon and/or H2S emissions to the atmosphere. NMNE NG = MCF flared x 50 lb/mole x mole/.379 MCF x mol % NMNE NG x 0.02 NMNE NG % = 100% - Methane % - Ethane % - Carbon Dioxide % - Nitrogen % H2S = MCF flared x 34 lb/mole x mole/.379 MCF x mol % H2S/100 x 0.02 SO2 = MCF flared x 64 lb/mole x mole/.379 MCF x mol % H2S/100 x 0.98 Attachment A - Rule Compliance Demonstration Request This information request was extracted from TCEQ Rule 101 .222(a-b) regarding demonstration criteria. These responses should be addressed under the appropriate sections of the final report for the incident eg; Cause of Emissions Event, Actions Taken to Minimize Emissions, and Any Additional Information Necessary to Evaluate the Event. (1) How many reportable and recordable emissions events (including this incident) have occurred at the facility/facilities contributing emissions during this incident for the 12 month period prior to this incident? ~13 (2) What were the facility/facilities total actual operating hours during the past 12 months? 8760 (3) Identify the cause or causes of the emissions event and include all contributing factors that led to the emissions event. Discuss how the emissions event could not have been avoided by good design, maintenance, and operation practices, if applicable. Discuss any sudden breakdown of equipment or process that was beyond the owner/operator’s control, if applicable. COMPRESSOR MAINTENANCE. FLARING WAS USED TO MINIMIZE EMISSIONS UNTIL XTO ABLE TO RETURN THE PLANT TO NORMAL OPERATION. (4) How were the air pollution control equipment or processes (if any) maintained and operated in a manner consistent with good practice for minimizing emissions and reducing the number of emissions events? Flaring was used to minimize emissions. Flares were properly operated. (5) How soon was action taken to achieve compliance once the operator knew or should have known that applicable emission limitations were being exceeded? Once the control panel shut the compressor down gas was immediately routed to the flare (6) How were the amount and duration of the unauthorized emissions and any bypass of pollution control equipment minimized? Emissions were minimized by use of a flare. The flare is the control device, functioned properly, and there was no pollution control equipment bypass. (7) What was the operational status of all emission monitoring systems at the facility/facilities during this emissions event? If any emission monitoring systems were not kept in operation during the emissions event, explain why they weren’t kept in operation. No monitoring systems are required for this site. Field gas production from this site was diverted to the flare and the flare remained ignited until the pressures dropped below the rated pressures for the equipment at this site. (8) H ow were the owner or operator’s actions in response to the unauthorized emissions contemporaneously documented? The TCEQ STEERS reporting system was used to provide initial notice of the event. The emission es timat es w ere c al culated by use of the gas | 03/02/2018 12:03 PM | 0 | 0 | 0
279767 | RN101061968 | MEANS GAS CONDITIONING FACILITY | FROM STATE HWY 176 AND US 385 INTX IN ANDREWS GO N ON US 385 APPROX 1.8 MI TO TAYLOR RD GO E ON TAYLOR RD APPROX 2 MI THEN N ON TAYLOR RD APPROX 5.75 MI | ANDREWS | 7 | 03/13/2018 6:00 | 03/13/2018 18:00 | MAINTENANCE | FLARE1 | FL1 | Pentane, N- | 7 |  |  | POUNDS | 0.001 | POUNDS | AIR PERMIT 03133 |  | COMPRESSOR MAINTENANCE | FLARING WAS USED TO MINIMIZE EMISSIONS UNTIL XTO ABLE TO RETURN THE PLANT TO NORMAL OPERATION. | Gas analysis and flowrate were used to estimate emissions based on the following formulas: Emissions Calculations: NOx = MCF flared x NOx factor from RG-109 x BTU/scf x 1000 scf/MCF x MMBTU/1000000 BTU CO = MCF flared x CO factor from RG-109 x BTU/scf x 1000 scf/MCF x MMBTU/1000000 BTU Gas was flared to reduce the hydrocarbon and/or H2S emissions to the atmosphere. NMNE NG = MCF flared x 50 lb/mole x mole/.379 MCF x mol % NMNE NG x 0.02 NMNE NG % = 100% - Methane % - Ethane % - Carbon Dioxide % - Nitrogen % H2S = MCF flared x 34 lb/mole x mole/.379 MCF x mol % H2S/100 x 0.02 SO2 = MCF flared x 64 lb/mole x mole/.379 MCF x mol % H2S/100 x 0.98 Attachment A - Rule Compliance Demonstration Request This information request was extracted from TCEQ Rule 101 .222(a-b) regarding demonstration criteria. These responses should be addressed under the appropriate sections of the final report for the incident eg; Cause of Emissions Event, Actions Taken to Minimize Emissions, and Any Additional Information Necessary to Evaluate the Event. (1) How many reportable and recordable emissions events (including this incident) have occurred at the facility/facilities contributing emissions during this incident for the 12 month period prior to this incident? ~13 (2) What were the facility/facilities total actual operating hours during the past 12 months? 8760 (3) Identify the cause or causes of the emissions event and include all contributing factors that led to the emissions event. Discuss how the emissions event could not have been avoided by good design, maintenance, and operation practices, if applicable. Discuss any sudden breakdown of equipment or process that was beyond the owner/operator’s control, if applicable. COMPRESSOR MAINTENANCE. FLARING WAS USED TO MINIMIZE EMISSIONS UNTIL XTO ABLE TO RETURN THE PLANT TO NORMAL OPERATION. (4) How were the air pollution control equipment or processes (if any) maintained and operated in a manner consistent with good practice for minimizing emissions and reducing the number of emissions events? Flaring was used to minimize emissions. Flares were properly operated. (5) How soon was action taken to achieve compliance once the operator knew or should have known that applicable emission limitations were being exceeded? Once the control panel shut the compressor down gas was immediately routed to the flare (6) How were the amount and duration of the unauthorized emissions and any bypass of pollution control equipment minimized? Emissions were minimized by use of a flare. The flare is the control device, functioned properly, and there was no pollution control equipment bypass. (7) What was the operational status of all emission monitoring systems at the facility/facilities during this emissions event? If any emission monitoring systems were not kept in operation during the emissions event, explain why they weren’t kept in operation. No monitoring systems are required for this site. Field gas production from this site was diverted to the flare and the flare remained ignited until the pressures dropped below the rated pressures for the equipment at this site. (8) H ow were the owner or operator’s actions in response to the unauthorized emissions contemporaneously documented? The TCEQ STEERS reporting system was used to provide initial notice of the event. The emission es timat es w ere c al culated by use of the gas | 03/02/2018 12:03 PM | 0 | 0 | 0
279767 | RN101061968 | MEANS GAS CONDITIONING FACILITY | FROM STATE HWY 176 AND US 385 INTX IN ANDREWS GO N ON US 385 APPROX 1.8 MI TO TAYLOR RD GO E ON TAYLOR RD APPROX 2 MI THEN N ON TAYLOR RD APPROX 5.75 MI | ANDREWS | 7 | 03/13/2018 6:00 | 03/13/2018 18:00 | MAINTENANCE | FLARE1 | FL1 | Propane | 49 |  |  | POUNDS | 0.001 | POUNDS | AIR PERMIT 03133 |  | COMPRESSOR MAINTENANCE | FLARING WAS USED TO MINIMIZE EMISSIONS UNTIL XTO ABLE TO RETURN THE PLANT TO NORMAL OPERATION. | Gas analysis and flowrate were used to estimate emissions based on the following formulas: Emissions Calculations: NOx = MCF flared x NOx factor from RG-109 x BTU/scf x 1000 scf/MCF x MMBTU/1000000 BTU CO = MCF flared x CO factor from RG-109 x BTU/scf x 1000 scf/MCF x MMBTU/1000000 BTU Gas was flared to reduce the hydrocarbon and/or H2S emissions to the atmosphere. NMNE NG = MCF flared x 50 lb/mole x mole/.379 MCF x mol % NMNE NG x 0.02 NMNE NG % = 100% - Methane % - Ethane % - Carbon Dioxide % - Nitrogen % H2S = MCF flared x 34 lb/mole x mole/.379 MCF x mol % H2S/100 x 0.02 SO2 = MCF flared x 64 lb/mole x mole/.379 MCF x mol % H2S/100 x 0.98 Attachment A - Rule Compliance Demonstration Request This information request was extracted from TCEQ Rule 101 .222(a-b) regarding demonstration criteria. These responses should be addressed under the appropriate sections of the final report for the incident eg; Cause of Emissions Event, Actions Taken to Minimize Emissions, and Any Additional Information Necessary to Evaluate the Event. (1) How many reportable and recordable emissions events (including this incident) have occurred at the facility/facilities contributing emissions during this incident for the 12 month period prior to this incident? ~13 (2) What were the facility/facilities total actual operating hours during the past 12 months? 8760 (3) Identify the cause or causes of the emissions event and include all contributing factors that led to the emissions event. Discuss how the emissions event could not have been avoided by good design, maintenance, and operation practices, if applicable. Discuss any sudden breakdown of equipment or process that was beyond the owner/operator’s control, if applicable. COMPRESSOR MAINTENANCE. FLARING WAS USED TO MINIMIZE EMISSIONS UNTIL XTO ABLE TO RETURN THE PLANT TO NORMAL OPERATION. (4) How were the air pollution control equipment or processes (if any) maintained and operated in a manner consistent with good practice for minimizing emissions and reducing the number of emissions events? Flaring was used to minimize emissions. Flares were properly operated. (5) How soon was action taken to achieve compliance once the operator knew or should have known that applicable emission limitations were being exceeded? Once the control panel shut the compressor down gas was immediately routed to the flare (6) How were the amount and duration of the unauthorized emissions and any bypass of pollution control equipment minimized? Emissions were minimized by use of a flare. The flare is the control device, functioned properly, and there was no pollution control equipment bypass. (7) What was the operational status of all emission monitoring systems at the facility/facilities during this emissions event? If any emission monitoring systems were not kept in operation during the emissions event, explain why they weren’t kept in operation. No monitoring systems are required for this site. Field gas production from this site was diverted to the flare and the flare remained ignited until the pressures dropped below the rated pressures for the equipment at this site. (8) H ow were the owner or operator’s actions in response to the unauthorized emissions contemporaneously documented? The TCEQ STEERS reporting system was used to provide initial notice of the event. The emission es timat es w ere c al culated by use of the gas | 03/02/2018 12:03 PM | 0 | 0 | 0
279767 | RN101061968 | MEANS GAS CONDITIONING FACILITY | FROM STATE HWY 176 AND US 385 INTX IN ANDREWS GO N ON US 385 APPROX 1.8 MI TO TAYLOR RD GO E ON TAYLOR RD APPROX 2 MI THEN N ON TAYLOR RD APPROX 5.75 MI | ANDREWS | 7 | 03/13/2018 6:00 | 03/13/2018 18:00 | MAINTENANCE | FLARE1 | FL1 | Sulfur dioxide | 5732 |  |  | POUNDS | 102.63 | POUNDS | AIR PERMIT 03133 |  | COMPRESSOR MAINTENANCE | FLARING WAS USED TO MINIMIZE EMISSIONS UNTIL XTO ABLE TO RETURN THE PLANT TO NORMAL OPERATION. | Gas analysis and flowrate were used to estimate emissions based on the following formulas: Emissions Calculations: NOx = MCF flared x NOx factor from RG-109 x BTU/scf x 1000 scf/MCF x MMBTU/1000000 BTU CO = MCF flared x CO factor from RG-109 x BTU/scf x 1000 scf/MCF x MMBTU/1000000 BTU Gas was flared to reduce the hydrocarbon and/or H2S emissions to the atmosphere. NMNE NG = MCF flared x 50 lb/mole x mole/.379 MCF x mol % NMNE NG x 0.02 NMNE NG % = 100% - Methane % - Ethane % - Carbon Dioxide % - Nitrogen % H2S = MCF flared x 34 lb/mole x mole/.379 MCF x mol % H2S/100 x 0.02 SO2 = MCF flared x 64 lb/mole x mole/.379 MCF x mol % H2S/100 x 0.98 Attachment A - Rule Compliance Demonstration Request This information request was extracted from TCEQ Rule 101 .222(a-b) regarding demonstration criteria. These responses should be addressed under the appropriate sections of the final report for the incident eg; Cause of Emissions Event, Actions Taken to Minimize Emissions, and Any Additional Information Necessary to Evaluate the Event. (1) How many reportable and recordable emissions events (including this incident) have occurred at the facility/facilities contributing emissions during this incident for the 12 month period prior to this incident? ~13 (2) What were the facility/facilities total actual operating hours during the past 12 months? 8760 (3) Identify the cause or causes of the emissions event and include all contributing factors that led to the emissions event. Discuss how the emissions event could not have been avoided by good design, maintenance, and operation practices, if applicable. Discuss any sudden breakdown of equipment or process that was beyond the owner/operator’s control, if applicable. COMPRESSOR MAINTENANCE. FLARING WAS USED TO MINIMIZE EMISSIONS UNTIL XTO ABLE TO RETURN THE PLANT TO NORMAL OPERATION. (4) How were the air pollution control equipment or processes (if any) maintained and operated in a manner consistent with good practice for minimizing emissions and reducing the number of emissions events? Flaring was used to minimize emissions. Flares were properly operated. (5) How soon was action taken to achieve compliance once the operator knew or should have known that applicable emission limitations were being exceeded? Once the control panel shut the compressor down gas was immediately routed to the flare (6) How were the amount and duration of the unauthorized emissions and any bypass of pollution control equipment minimized? Emissions were minimized by use of a flare. The flare is the control device, functioned properly, and there was no pollution control equipment bypass. (7) What was the operational status of all emission monitoring systems at the facility/facilities during this emissions event? If any emission monitoring systems were not kept in operation during the emissions event, explain why they weren’t kept in operation. No monitoring systems are required for this site. Field gas production from this site was diverted to the flare and the flare remained ignited until the pressures dropped below the rated pressures for the equipment at this site. (8) H ow were the owner or operator’s actions in response to the unauthorized emissions contemporaneously documented? The TCEQ STEERS reporting system was used to provide initial notice of the event. The emission es timat es w ere c al culated by use of the gas | 03/02/2018 12:03 PM | 0 | 0 | 0
279756 | RN100225291 | OWENS CORNING ROOFING AND ASPHALT IRVING FACILITY | 201 N NURSERY RD IRVING TX | DALLAS | 4 | 03/03/2018 5:00 | 03/03/2018 5:03 | MAINTENANCE | 3TAB RTO | 320 | Smoke | 1 |  |  | % OPACITY | 0 |  | NSR81011 |  | The scheduled maintenance was completed without excess opacity or emissions. | There was no production running during the scheduled maintenance activity. | Quantity determination is based upon knowledge of the process and previous similar projects. | 03/02/2018 11:04 AM | 0 | 0 | 0
279742 | RN108790296 | GANDU BATTERY 34 | 302 PLANT RAOD | ECTOR | 7 | 03/01/2018 17:30 | 03/02/2018 11:30 | EMISSIONS EVENT | Emergency Flaring |  | Carbon Monoxide | 692 |  |  | POUNDS | 0 |  | Emergency Flaring - No specific emissions authorizations for this facility |  | ConocoPhillips Company (COPC) had to conduct controlled flaring at Gandu 34 site because our third party gas gatherer had plant turbine issues. | ConocoPhillips immediately sent the gas to sales after receiving notification from third party gas gatherer. | The approximate quantities of emissions are calculated using an estimated volume gas that was not able to go to the sales line and most current available gas analysis. | 03/02/2018 09:35 AM | 0 | 0 | 0
279742 | RN108790296 | GANDU BATTERY 34 | 302 PLANT RAOD | ECTOR | 7 | 03/01/2018 17:30 | 03/02/2018 11:30 | EMISSIONS EVENT | Emergency Flaring |  | Hydrogen Sulfide | 24 |  |  | POUNDS | 0 |  | Emergency Flaring - No specific emissions authorizations for this facility |  | ConocoPhillips Company (COPC) had to conduct controlled flaring at Gandu 34 site because our third party gas gatherer had plant turbine issues. | ConocoPhillips immediately sent the gas to sales after receiving notification from third party gas gatherer. | The approximate quantities of emissions are calculated using an estimated volume gas that was not able to go to the sales line and most current available gas analysis. | 03/02/2018 09:35 AM | 0 | 0 | 0
279742 | RN108790296 | GANDU BATTERY 34 | 302 PLANT RAOD | ECTOR | 7 | 03/01/2018 17:30 | 03/02/2018 11:30 | EMISSIONS EVENT | Emergency Flaring |  | Natural Gas VOCs | 713 |  |  | POUNDS | 0 |  | Emergency Flaring - No specific emissions authorizations for this facility |  | ConocoPhillips Company (COPC) had to conduct controlled flaring at Gandu 34 site because our third party gas gatherer had plant turbine issues. | ConocoPhillips immediately sent the gas to sales after receiving notification from third party gas gatherer. | The approximate quantities of emissions are calculated using an estimated volume gas that was not able to go to the sales line and most current available gas analysis. | 03/02/2018 09:35 AM | 0 | 0 | 0
279742 | RN108790296 | GANDU BATTERY 34 | 302 PLANT RAOD | ECTOR | 7 | 03/01/2018 17:30 | 03/02/2018 11:30 | EMISSIONS EVENT | Emergency Flaring |  | Nitrogen Oxides (NOx) | 347 |  |  | POUNDS | 0 |  | Emergency Flaring - No specific emissions authorizations for this facility |  | ConocoPhillips Company (COPC) had to conduct controlled flaring at Gandu 34 site because our third party gas gatherer had plant turbine issues. | ConocoPhillips immediately sent the gas to sales after receiving notification from third party gas gatherer. | The approximate quantities of emissions are calculated using an estimated volume gas that was not able to go to the sales line and most current available gas analysis. | 03/02/2018 09:35 AM | 0 | 0 | 0
279742 | RN108790296 | GANDU BATTERY 34 | 302 PLANT RAOD | ECTOR | 7 | 03/01/2018 17:30 | 03/02/2018 11:30 | EMISSIONS EVENT | Emergency Flaring |  | Sulfur dioxide | 2194 |  |  | POUNDS | 0 |  | Emergency Flaring - No specific emissions authorizations for this facility |  | ConocoPhillips Company (COPC) had to conduct controlled flaring at Gandu 34 site because our third party gas gatherer had plant turbine issues. | ConocoPhillips immediately sent the gas to sales after receiving notification from third party gas gatherer. | The approximate quantities of emissions are calculated using an estimated volume gas that was not able to go to the sales line and most current available gas analysis. | 03/02/2018 09:35 AM | 0 | 0 | 0
279741 | RN107712127 | GANDU SATELLITE 33 | FROM INT OF SH 302 AND FM 181, N ON FM 181 FOR 8.2 MI TO CATTLEGUARD 3B ON RIGHT; TRAVEL E 1.41 MI, THEN S 0.5 MI TO BATTERY ON LEFT. | ECTOR | 7 | 03/01/2018 17:30 | 03/02/2018 8:00 | EMISSIONS EVENT | Emergency Flaring |  | Carbon Monoxide | 186 |  |  | POUNDS | 0 |  | Emergency Flaring - No specific emissions authorizations for this facility |  | ConocoPhillips Company (COPC) had to conduct controlled flaring at Goldsmith Gandu 33 because our third party gas gatherer had plant turbine issues. | ConocoPhillips will immediately send the gas to sales after receiving notification from third party gas gatherer. | The approximate quantities of emissions are calculated using an estimated volume gas that was not able to go to the sales line and most current available gas analysis. | 03/02/2018 09:33 AM | 0 | 0 | 0
279741 | RN107712127 | GANDU SATELLITE 33 | FROM INT OF SH 302 AND FM 181, N ON FM 181 FOR 8.2 MI TO CATTLEGUARD 3B ON RIGHT; TRAVEL E 1.41 MI, THEN S 0.5 MI TO BATTERY ON LEFT. | ECTOR | 7 | 03/01/2018 17:30 | 03/02/2018 8:00 | EMISSIONS EVENT | Emergency Flaring |  | Hydrogen Sulfide | 9 |  |  | POUNDS | 0 |  | Emergency Flaring - No specific emissions authorizations for this facility |  | ConocoPhillips Company (COPC) had to conduct controlled flaring at Goldsmith Gandu 33 because our third party gas gatherer had plant turbine issues. | ConocoPhillips will immediately send the gas to sales after receiving notification from third party gas gatherer. | The approximate quantities of emissions are calculated using an estimated volume gas that was not able to go to the sales line and most current available gas analysis. | 03/02/2018 09:33 AM | 0 | 0 | 0
279741 | RN107712127 | GANDU SATELLITE 33 | FROM INT OF SH 302 AND FM 181, N ON FM 181 FOR 8.2 MI TO CATTLEGUARD 3B ON RIGHT; TRAVEL E 1.41 MI, THEN S 0.5 MI TO BATTERY ON LEFT. | ECTOR | 7 | 03/01/2018 17:30 | 03/02/2018 8:00 | EMISSIONS EVENT | Emergency Flaring |  | Natural Gas VOCs | 202 |  |  | POUNDS | 0 |  | Emergency Flaring - No specific emissions authorizations for this facility |  | ConocoPhillips Company (COPC) had to conduct controlled flaring at Goldsmith Gandu 33 because our third party gas gatherer had plant turbine issues. | ConocoPhillips will immediately send the gas to sales after receiving notification from third party gas gatherer. | The approximate quantities of emissions are calculated using an estimated volume gas that was not able to go to the sales line and most current available gas analysis. | 03/02/2018 09:33 AM | 0 | 0 | 0
279741 | RN107712127 | GANDU SATELLITE 33 | FROM INT OF SH 302 AND FM 181, N ON FM 181 FOR 8.2 MI TO CATTLEGUARD 3B ON RIGHT; TRAVEL E 1.41 MI, THEN S 0.5 MI TO BATTERY ON LEFT. | ECTOR | 7 | 03/01/2018 17:30 | 03/02/2018 8:00 | EMISSIONS EVENT | Emergency Flaring |  | Nitrogen Oxides | 93 |  |  | POUNDS | 0 |  | Emergency Flaring - No specific emissions authorizations for this facility |  | ConocoPhillips Company (COPC) had to conduct controlled flaring at Goldsmith Gandu 33 because our third party gas gatherer had plant turbine issues. | ConocoPhillips will immediately send the gas to sales after receiving notification from third party gas gatherer. | The approximate quantities of emissions are calculated using an estimated volume gas that was not able to go to the sales line and most current available gas analysis. | 03/02/2018 09:33 AM | 0 | 0 | 0
279741 | RN107712127 | GANDU SATELLITE 33 | FROM INT OF SH 302 AND FM 181, N ON FM 181 FOR 8.2 MI TO CATTLEGUARD 3B ON RIGHT; TRAVEL E 1.41 MI, THEN S 0.5 MI TO BATTERY ON LEFT. | ECTOR | 7 | 03/01/2018 17:30 | 03/02/2018 8:00 | EMISSIONS EVENT | Emergency Flaring |  | Sulfur dioxide | 833 |  |  | POUNDS | 0 |  | Emergency Flaring - No specific emissions authorizations for this facility |  | ConocoPhillips Company (COPC) had to conduct controlled flaring at Goldsmith Gandu 33 because our third party gas gatherer had plant turbine issues. | ConocoPhillips will immediately send the gas to sales after receiving notification from third party gas gatherer. | The approximate quantities of emissions are calculated using an estimated volume gas that was not able to go to the sales line and most current available gas analysis. | 03/02/2018 09:33 AM | 0 | 0 | 0
279739 | RN107712135 | GANDU SATELLITE 31 | FROM INTERSECTION OF SH 302 AND FM 181, TRAVEL NORTH ON FM 181 FOR 8.2 MI TO CATTLEGUARD 3B ON RIGHT, THEN TRAVEL EAST 0.5 MI. GO SOUTH 0.5 MI, THEN EAST 110 YARDS TO ENTER LOCATION ON THE RIGHT. | ECTOR | 7 | 03/01/2018 17:30 | 03/02/2018 8:00 | EMISSIONS EVENT | Emergency Flaring |  | Carbon Monoxide | 116 |  |  | POUNDS | 0 |  | Emergency Flaring - No specific emissions authorizations for this facility |  | ConocoPhillips Company (COPC) had to conduct controlled flaring at Goldsmith Gandu 31 because our third party gas gatherer had plant turbine issues. | ConocoPhillips immediately sent the gas to sales after receiving notification from third party gas gatherer. | The approximate quantities of emissions are calculated using an estimated volume gas that was not able to go to the sales line and most current available gas analysis. | 03/02/2018 09:30 AM | 0 | 0 | 0
279739 | RN107712135 | GANDU SATELLITE 31 | FROM INTERSECTION OF SH 302 AND FM 181, TRAVEL NORTH ON FM 181 FOR 8.2 MI TO CATTLEGUARD 3B ON RIGHT, THEN TRAVEL EAST 0.5 MI. GO SOUTH 0.5 MI, THEN EAST 110 YARDS TO ENTER LOCATION ON THE RIGHT. | ECTOR | 7 | 03/01/2018 17:30 | 03/02/2018 8:00 | EMISSIONS EVENT | Emergency Flaring |  | Hydrogen Sulfide | 9 |  |  | POUNDS | 0 |  | Emergency Flaring - No specific emissions authorizations for this facility |  | ConocoPhillips Company (COPC) had to conduct controlled flaring at Goldsmith Gandu 31 because our third party gas gatherer had plant turbine issues. | ConocoPhillips immediately sent the gas to sales after receiving notification from third party gas gatherer. | The approximate quantities of emissions are calculated using an estimated volume gas that was not able to go to the sales line and most current available gas analysis. | 03/02/2018 09:30 AM | 0 | 0 | 0
279739 | RN107712135 | GANDU SATELLITE 31 | FROM INTERSECTION OF SH 302 AND FM 181, TRAVEL NORTH ON FM 181 FOR 8.2 MI TO CATTLEGUARD 3B ON RIGHT, THEN TRAVEL EAST 0.5 MI. GO SOUTH 0.5 MI, THEN EAST 110 YARDS TO ENTER LOCATION ON THE RIGHT. | ECTOR | 7 | 03/01/2018 17:30 | 03/02/2018 8:00 | EMISSIONS EVENT | Emergency Flaring |  | Natural Gas VOCs | 131 |  |  | POUNDS | 0 |  | Emergency Flaring - No specific emissions authorizations for this facility |  | ConocoPhillips Company (COPC) had to conduct controlled flaring at Goldsmith Gandu 31 because our third party gas gatherer had plant turbine issues. | ConocoPhillips immediately sent the gas to sales after receiving notification from third party gas gatherer. | The approximate quantities of emissions are calculated using an estimated volume gas that was not able to go to the sales line and most current available gas analysis. | 03/02/2018 09:30 AM | 0 | 0 | 0
279739 | RN107712135 | GANDU SATELLITE 31 | FROM INTERSECTION OF SH 302 AND FM 181, TRAVEL NORTH ON FM 181 FOR 8.2 MI TO CATTLEGUARD 3B ON RIGHT, THEN TRAVEL EAST 0.5 MI. GO SOUTH 0.5 MI, THEN EAST 110 YARDS TO ENTER LOCATION ON THE RIGHT. | ECTOR | 7 | 03/01/2018 17:30 | 03/02/2018 8:00 | EMISSIONS EVENT | Emergency Flaring |  | Nitrogen Oxides (NOx) | 58 |  |  | POUNDS | 0 |  | Emergency Flaring - No specific emissions authorizations for this facility |  | ConocoPhillips Company (COPC) had to conduct controlled flaring at Goldsmith Gandu 31 because our third party gas gatherer had plant turbine issues. | ConocoPhillips immediately sent the gas to sales after receiving notification from third party gas gatherer. | The approximate quantities of emissions are calculated using an estimated volume gas that was not able to go to the sales line and most current available gas analysis. | 03/02/2018 09:30 AM | 0 | 0 | 0
279739 | RN107712135 | GANDU SATELLITE 31 | FROM INTERSECTION OF SH 302 AND FM 181, TRAVEL NORTH ON FM 181 FOR 8.2 MI TO CATTLEGUARD 3B ON RIGHT, THEN TRAVEL EAST 0.5 MI. GO SOUTH 0.5 MI, THEN EAST 110 YARDS TO ENTER LOCATION ON THE RIGHT. | ECTOR | 7 | 03/01/2018 17:30 | 03/02/2018 8:00 | EMISSIONS EVENT | Emergency Flaring |  | Sulfur dioxide | 810 |  |  | POUNDS | 0 |  | Emergency Flaring - No specific emissions authorizations for this facility |  | ConocoPhillips Company (COPC) had to conduct controlled flaring at Goldsmith Gandu 31 because our third party gas gatherer had plant turbine issues. | ConocoPhillips immediately sent the gas to sales after receiving notification from third party gas gatherer. | The approximate quantities of emissions are calculated using an estimated volume gas that was not able to go to the sales line and most current available gas analysis. | 03/02/2018 09:30 AM | 0 | 0 | 0
279738 | RN108320508 | GANDU SATELLITE 19 | FROM THE INTERSECTION OF SH 302 AND FM 181, TRAVEL NORTH ON FM 181 FOR 8.2 MILES TO CATTLE GUARD 4. TRAVEL WEST 0.2 MILES, THEN NORTH 0.35 MILES. THE LOCATION IS ON THE LEFT. | ECTOR | 7 | 03/01/2018 17:30 | 03/02/2018 8:00 | EMISSIONS EVENT | Emergency Flare |  | Carbon Monoxide | 207 |  |  | POUNDS | 0 |  | No specific emissions authorizations for this facility |  | ConocoPhillips Company (COPC) had to conduct controlled flaring at Goldsmith Gandu 19 because our third party gas gatherer had plant turbine issues. | ConocoPhillips immediately sent the gas to sales after receiving notification from third party gas gatherer. | The approximate quantities of emissions are calculated using an estimated volume gas that was not able to go to the sales line and most current available gas analysis. | 03/02/2018 09:27 AM | 0 | 0 | 0
279738 | RN108320508 | GANDU SATELLITE 19 | FROM THE INTERSECTION OF SH 302 AND FM 181, TRAVEL NORTH ON FM 181 FOR 8.2 MILES TO CATTLE GUARD 4. TRAVEL WEST 0.2 MILES, THEN NORTH 0.35 MILES. THE LOCATION IS ON THE LEFT. | ECTOR | 7 | 03/01/2018 17:30 | 03/02/2018 8:00 | EMISSIONS EVENT | Emergency Flare |  | Hydrogen Sulfide | 10 |  |  | POUNDS | 0 |  | No specific emissions authorizations for this facility |  | ConocoPhillips Company (COPC) had to conduct controlled flaring at Goldsmith Gandu 19 because our third party gas gatherer had plant turbine issues. | ConocoPhillips immediately sent the gas to sales after receiving notification from third party gas gatherer. | The approximate quantities of emissions are calculated using an estimated volume gas that was not able to go to the sales line and most current available gas analysis. | 03/02/2018 09:27 AM | 0 | 0 | 0
279738 | RN108320508 | GANDU SATELLITE 19 | FROM THE INTERSECTION OF SH 302 AND FM 181, TRAVEL NORTH ON FM 181 FOR 8.2 MILES TO CATTLE GUARD 4. TRAVEL WEST 0.2 MILES, THEN NORTH 0.35 MILES. THE LOCATION IS ON THE LEFT. | ECTOR | 7 | 03/01/2018 17:30 | 03/02/2018 8:00 | EMISSIONS EVENT | Emergency Flare |  | NATURAL GAS | 232 |  |  | POUNDS | 0 |  | No specific emissions authorizations for this facility |  | ConocoPhillips Company (COPC) had to conduct controlled flaring at Goldsmith Gandu 19 because our third party gas gatherer had plant turbine issues. | ConocoPhillips immediately sent the gas to sales after receiving notification from third party gas gatherer. | The approximate quantities of emissions are calculated using an estimated volume gas that was not able to go to the sales line and most current available gas analysis. | 03/02/2018 09:27 AM | 0 | 0 | 0
279738 | RN108320508 | GANDU SATELLITE 19 | FROM THE INTERSECTION OF SH 302 AND FM 181, TRAVEL NORTH ON FM 181 FOR 8.2 MILES TO CATTLE GUARD 4. TRAVEL WEST 0.2 MILES, THEN NORTH 0.35 MILES. THE LOCATION IS ON THE LEFT. | ECTOR | 7 | 03/01/2018 17:30 | 03/02/2018 8:00 | EMISSIONS EVENT | Emergency Flare |  | Nitrogen Oxides (NOx) | 104 |  |  | POUNDS | 0 |  | No specific emissions authorizations for this facility |  | ConocoPhillips Company (COPC) had to conduct controlled flaring at Goldsmith Gandu 19 because our third party gas gatherer had plant turbine issues. | ConocoPhillips immediately sent the gas to sales after receiving notification from third party gas gatherer. | The approximate quantities of emissions are calculated using an estimated volume gas that was not able to go to the sales line and most current available gas analysis. | 03/02/2018 09:27 AM | 0 | 0 | 0
279738 | RN108320508 | GANDU SATELLITE 19 | FROM THE INTERSECTION OF SH 302 AND FM 181, TRAVEL NORTH ON FM 181 FOR 8.2 MILES TO CATTLE GUARD 4. TRAVEL WEST 0.2 MILES, THEN NORTH 0.35 MILES. THE LOCATION IS ON THE LEFT. | ECTOR | 7 | 03/01/2018 17:30 | 03/02/2018 8:00 | EMISSIONS EVENT | Emergency Flare |  | Sulfur dioxide | 949 |  |  | POUNDS | 0 |  | No specific emissions authorizations for this facility |  | ConocoPhillips Company (COPC) had to conduct controlled flaring at Goldsmith Gandu 19 because our third party gas gatherer had plant turbine issues. | ConocoPhillips immediately sent the gas to sales after receiving notification from third party gas gatherer. | The approximate quantities of emissions are calculated using an estimated volume gas that was not able to go to the sales line and most current available gas analysis. | 03/02/2018 09:27 AM | 0 | 0 | 0
279736 | RN102186830 | GANDU 36 BATTERY | FROM THE INTX OF FM 181 & SH 302 TRAVEL N ON FM 181 FOR 8.2 MI TO CATTLEGUARD 3B LOCATED ON THE R THEN TURN R & TRAVEL E FOR 1.15 MI THEN TRAVEL N FOR 0.6 MI & W FOR 110 YDS THE FACILITY WILL BE ON THE L | ECTOR | 7 | 03/01/2018 14:00 | 03/02/2018 8:00 | EMISSIONS EVENT | Emergency Flaring |  | Carbon Monoxide | 681 |  |  | POUNDS | 0 |  | Emergency Flaring - No specific emissions authorizations for this facility |  | ConocoPhillips Company (COPC) had to conduct controlled flaring at Goldsmith Gandu 36 because our third party gas gatherer had plant turbine issues. | ConocoPhillips immediately sent the gas to sales after receiving notification from third party gas gatherer. | The approximate quantities of emissions are calculated using an estimated volume gas that was not able to go to the sales line and most current available gas analysis. | 03/02/2018 09:23 AM | 0 | 0 | 0
279736 | RN102186830 | GANDU 36 BATTERY | FROM THE INTX OF FM 181 & SH 302 TRAVEL N ON FM 181 FOR 8.2 MI TO CATTLEGUARD 3B LOCATED ON THE R THEN TURN R & TRAVEL E FOR 1.15 MI THEN TRAVEL N FOR 0.6 MI & W FOR 110 YDS THE FACILITY WILL BE ON THE L | ECTOR | 7 | 03/01/2018 14:00 | 03/02/2018 8:00 | EMISSIONS EVENT | Emergency Flaring |  | Hydrogen Sulfide | 32 |  |  | POUNDS | 0 |  | Emergency Flaring - No specific emissions authorizations for this facility |  | ConocoPhillips Company (COPC) had to conduct controlled flaring at Goldsmith Gandu 36 because our third party gas gatherer had plant turbine issues. | ConocoPhillips immediately sent the gas to sales after receiving notification from third party gas gatherer. | The approximate quantities of emissions are calculated using an estimated volume gas that was not able to go to the sales line and most current available gas analysis. | 03/02/2018 09:23 AM | 0 | 0 | 0
279736 | RN102186830 | GANDU 36 BATTERY | FROM THE INTX OF FM 181 & SH 302 TRAVEL N ON FM 181 FOR 8.2 MI TO CATTLEGUARD 3B LOCATED ON THE R THEN TURN R & TRAVEL E FOR 1.15 MI THEN TRAVEL N FOR 0.6 MI & W FOR 110 YDS THE FACILITY WILL BE ON THE L | ECTOR | 7 | 03/01/2018 14:00 | 03/02/2018 8:00 | EMISSIONS EVENT | Emergency Flaring |  | NATURAL GAS | 609 |  |  | POUNDS | 0 |  | Emergency Flaring - No specific emissions authorizations for this facility |  | ConocoPhillips Company (COPC) had to conduct controlled flaring at Goldsmith Gandu 36 because our third party gas gatherer had plant turbine issues. | ConocoPhillips immediately sent the gas to sales after receiving notification from third party gas gatherer. | The approximate quantities of emissions are calculated using an estimated volume gas that was not able to go to the sales line and most current available gas analysis. | 03/02/2018 09:23 AM | 0 | 0 | 0
279736 | RN102186830 | GANDU 36 BATTERY | FROM THE INTX OF FM 181 & SH 302 TRAVEL N ON FM 181 FOR 8.2 MI TO CATTLEGUARD 3B LOCATED ON THE R THEN TURN R & TRAVEL E FOR 1.15 MI THEN TRAVEL N FOR 0.6 MI & W FOR 110 YDS THE FACILITY WILL BE ON THE L | ECTOR | 7 | 03/01/2018 14:00 | 03/02/2018 8:00 | EMISSIONS EVENT | Emergency Flaring |  | Nitrogen Oxides (NOx) | 341 |  |  | POUNDS | 0 |  | Emergency Flaring - No specific emissions authorizations for this facility |  | ConocoPhillips Company (COPC) had to conduct controlled flaring at Goldsmith Gandu 36 because our third party gas gatherer had plant turbine issues. | ConocoPhillips immediately sent the gas to sales after receiving notification from third party gas gatherer. | The approximate quantities of emissions are calculated using an estimated volume gas that was not able to go to the sales line and most current available gas analysis. | 03/02/2018 09:23 AM | 0 | 0 | 0
279736 | RN102186830 | GANDU 36 BATTERY | FROM THE INTX OF FM 181 & SH 302 TRAVEL N ON FM 181 FOR 8.2 MI TO CATTLEGUARD 3B LOCATED ON THE R THEN TURN R & TRAVEL E FOR 1.15 MI THEN TRAVEL N FOR 0.6 MI & W FOR 110 YDS THE FACILITY WILL BE ON THE L | ECTOR | 7 | 03/01/2018 14:00 | 03/02/2018 8:00 | EMISSIONS EVENT | Emergency Flaring |  | Sulfur dioxide | 2970 |  |  | POUNDS | 0 |  | Emergency Flaring - No specific emissions authorizations for this facility |  | ConocoPhillips Company (COPC) had to conduct controlled flaring at Goldsmith Gandu 36 because our third party gas gatherer had plant turbine issues. | ConocoPhillips immediately sent the gas to sales after receiving notification from third party gas gatherer. | The approximate quantities of emissions are calculated using an estimated volume gas that was not able to go to the sales line and most current available gas analysis. | 03/02/2018 09:23 AM | 0 | 0 | 0
279734 | RN106262827 | EMBAR 2 AND 6 BATTERY | FROM INTERSECTION OF FM 181 AND SH 302 N ON FM 181 8.2 MI TO CATTLE GUARD 5 ON RIGHT E THROUGH CATTLE GUARD 1.25 MI THEN S 0.25 MI TO BATTERY ON LEFT | ECTOR | 7 | 03/01/2018 17:30 | 03/02/2018 10:00 | EMISSIONS EVENT | Emergency Flaring |  | Carbon Monoxide | 71 |  |  | POUNDS | 0 |  | Emergency Flaring - No specific emissions authorizations for this facility |  | ConocoPhillips Company (COPC) had to conduct controlled flaring at Embar Battery because our third party gas gatherer had plant turbine issues. | ConocoPhillips immediately sent the gas to sales after receiving notification from third party gas gatherer. | The approximate quantities of emissions are calculated using an estimated volume of gas that was not able to go to the sales line and most current available gas analysis. | 03/02/2018 09:18 AM | 0 | 0 | 0
279734 | RN106262827 | EMBAR 2 AND 6 BATTERY | FROM INTERSECTION OF FM 181 AND SH 302 N ON FM 181 8.2 MI TO CATTLE GUARD 5 ON RIGHT E THROUGH CATTLE GUARD 1.25 MI THEN S 0.25 MI TO BATTERY ON LEFT | ECTOR | 7 | 03/01/2018 17:30 | 03/02/2018 10:00 | EMISSIONS EVENT | Emergency Flaring |  | Hydrogen Sulfide | 7 |  |  | POUNDS | 0 |  | Emergency Flaring - No specific emissions authorizations for this facility |  | ConocoPhillips Company (COPC) had to conduct controlled flaring at Embar Battery because our third party gas gatherer had plant turbine issues. | ConocoPhillips immediately sent the gas to sales after receiving notification from third party gas gatherer. | The approximate quantities of emissions are calculated using an estimated volume of gas that was not able to go to the sales line and most current available gas analysis. | 03/02/2018 09:18 AM | 0 | 0 | 0
279734 | RN106262827 | EMBAR 2 AND 6 BATTERY | FROM INTERSECTION OF FM 181 AND SH 302 N ON FM 181 8.2 MI TO CATTLE GUARD 5 ON RIGHT E THROUGH CATTLE GUARD 1.25 MI THEN S 0.25 MI TO BATTERY ON LEFT | ECTOR | 7 | 03/01/2018 17:30 | 03/02/2018 10:00 | EMISSIONS EVENT | Emergency Flaring |  | NATURAL GAS | 71 |  |  | POUNDS | 0 |  | Emergency Flaring - No specific emissions authorizations for this facility |  | ConocoPhillips Company (COPC) had to conduct controlled flaring at Embar Battery because our third party gas gatherer had plant turbine issues. | ConocoPhillips immediately sent the gas to sales after receiving notification from third party gas gatherer. | The approximate quantities of emissions are calculated using an estimated volume of gas that was not able to go to the sales line and most current available gas analysis. | 03/02/2018 09:18 AM | 0 | 0 | 0
279734 | RN106262827 | EMBAR 2 AND 6 BATTERY | FROM INTERSECTION OF FM 181 AND SH 302 N ON FM 181 8.2 MI TO CATTLE GUARD 5 ON RIGHT E THROUGH CATTLE GUARD 1.25 MI THEN S 0.25 MI TO BATTERY ON LEFT | ECTOR | 7 | 03/01/2018 17:30 | 03/02/2018 10:00 | EMISSIONS EVENT | Emergency Flaring |  | Nitrogen Oxides | 35 |  |  | POUNDS | 0 |  | Emergency Flaring - No specific emissions authorizations for this facility |  | ConocoPhillips Company (COPC) had to conduct controlled flaring at Embar Battery because our third party gas gatherer had plant turbine issues. | ConocoPhillips immediately sent the gas to sales after receiving notification from third party gas gatherer. | The approximate quantities of emissions are calculated using an estimated volume of gas that was not able to go to the sales line and most current available gas analysis. | 03/02/2018 09:18 AM | 0 | 0 | 0
279734 | RN106262827 | EMBAR 2 AND 6 BATTERY | FROM INTERSECTION OF FM 181 AND SH 302 N ON FM 181 8.2 MI TO CATTLE GUARD 5 ON RIGHT E THROUGH CATTLE GUARD 1.25 MI THEN S 0.25 MI TO BATTERY ON LEFT | ECTOR | 7 | 03/01/2018 17:30 | 03/02/2018 10:00 | EMISSIONS EVENT | Emergency Flaring |  | Sulfur dioxide | 679 |  |  | POUNDS | 0 |  | Emergency Flaring - No specific emissions authorizations for this facility |  | ConocoPhillips Company (COPC) had to conduct controlled flaring at Embar Battery because our third party gas gatherer had plant turbine issues. | ConocoPhillips immediately sent the gas to sales after receiving notification from third party gas gatherer. | The approximate quantities of emissions are calculated using an estimated volume of gas that was not able to go to the sales line and most current available gas analysis. | 03/02/2018 09:18 AM | 0 | 0 | 0
279731 | RN102881521 | SOUTH FAULT BLOCK UNIT | FROM GOLDSMITH HEAD W ON TX 158 4.8MI TO THE INTERSECTION OF TX 158 AND RR 181 TURN R ON RR 181 GO N 8.1MI THEN TURN R ONTO DIRT RD AND GO E 1.4MI THEN TURN R ON DIRT ROAD AND GO S .5MI TO THE BATTERY ON THE LEFT | ECTOR | 7 | 03/01/2018 17:30 | 03/02/2018 10:00 | EMISSIONS EVENT | Emergency Flare |  | Carbon Monoxide | 55 |  |  | POUNDS | 0 |  | Emergency Flaring - No specific emissions authorizations for this facility |  | ConocoPhillips Company (COPC) had to conduct controlled flaring at SFBU Battery because our third party gas gatherer had plant turbine issues. | ConocoPhillips immediately sent the gas to sales after receiving notification from third party gas gatherer. | The approximate quantities of emissions are calculated using an estimated volume of gas that was not able to go to the sales line and most current available gas analysis. | 03/02/2018 08:59 AM | 0 | 0 | 0
279731 | RN102881521 | SOUTH FAULT BLOCK UNIT | FROM GOLDSMITH HEAD W ON TX 158 4.8MI TO THE INTERSECTION OF TX 158 AND RR 181 TURN R ON RR 181 GO N 8.1MI THEN TURN R ONTO DIRT RD AND GO E 1.4MI THEN TURN R ON DIRT ROAD AND GO S .5MI TO THE BATTERY ON THE LEFT | ECTOR | 7 | 03/01/2018 17:30 | 03/02/2018 10:00 | EMISSIONS EVENT | Emergency Flare |  | Hydrogen Sulfide | 11 |  |  | POUNDS | 0 |  | Emergency Flaring - No specific emissions authorizations for this facility |  | ConocoPhillips Company (COPC) had to conduct controlled flaring at SFBU Battery because our third party gas gatherer had plant turbine issues. | ConocoPhillips immediately sent the gas to sales after receiving notification from third party gas gatherer. | The approximate quantities of emissions are calculated using an estimated volume of gas that was not able to go to the sales line and most current available gas analysis. | 03/02/2018 08:59 AM | 0 | 0 | 0
279731 | RN102881521 | SOUTH FAULT BLOCK UNIT | FROM GOLDSMITH HEAD W ON TX 158 4.8MI TO THE INTERSECTION OF TX 158 AND RR 181 TURN R ON RR 181 GO N 8.1MI THEN TURN R ONTO DIRT RD AND GO E 1.4MI THEN TURN R ON DIRT ROAD AND GO S .5MI TO THE BATTERY ON THE LEFT | ECTOR | 7 | 03/01/2018 17:30 | 03/02/2018 10:00 | EMISSIONS EVENT | Emergency Flare |  | NATURAL GAS | 101 |  |  | POUNDS | 0 |  | Emergency Flaring - No specific emissions authorizations for this facility |  | ConocoPhillips Company (COPC) had to conduct controlled flaring at SFBU Battery because our third party gas gatherer had plant turbine issues. | ConocoPhillips immediately sent the gas to sales after receiving notification from third party gas gatherer. | The approximate quantities of emissions are calculated using an estimated volume of gas that was not able to go to the sales line and most current available gas analysis. | 03/02/2018 08:59 AM | 0 | 0 | 0
279731 | RN102881521 | SOUTH FAULT BLOCK UNIT | FROM GOLDSMITH HEAD W ON TX 158 4.8MI TO THE INTERSECTION OF TX 158 AND RR 181 TURN R ON RR 181 GO N 8.1MI THEN TURN R ONTO DIRT RD AND GO E 1.4MI THEN TURN R ON DIRT ROAD AND GO S .5MI TO THE BATTERY ON THE LEFT | ECTOR | 7 | 03/01/2018 17:30 | 03/02/2018 10:00 | EMISSIONS EVENT | Emergency Flare |  | Nitrogen Oxides (NOx) | 28 |  |  | POUNDS | 0 |  | Emergency Flaring - No specific emissions authorizations for this facility |  | ConocoPhillips Company (COPC) had to conduct controlled flaring at SFBU Battery because our third party gas gatherer had plant turbine issues. | ConocoPhillips immediately sent the gas to sales after receiving notification from third party gas gatherer. | The approximate quantities of emissions are calculated using an estimated volume of gas that was not able to go to the sales line and most current available gas analysis. | 03/02/2018 08:59 AM | 0 | 0 | 0
279731 | RN102881521 | SOUTH FAULT BLOCK UNIT | FROM GOLDSMITH HEAD W ON TX 158 4.8MI TO THE INTERSECTION OF TX 158 AND RR 181 TURN R ON RR 181 GO N 8.1MI THEN TURN R ONTO DIRT RD AND GO E 1.4MI THEN TURN R ON DIRT ROAD AND GO S .5MI TO THE BATTERY ON THE LEFT | ECTOR | 7 | 03/01/2018 17:30 | 03/02/2018 10:00 | EMISSIONS EVENT | Emergency Flare |  | Sulfur dioxide | 1020 |  |  | POUNDS | 0 |  | Emergency Flaring - No specific emissions authorizations for this facility |  | ConocoPhillips Company (COPC) had to conduct controlled flaring at SFBU Battery because our third party gas gatherer had plant turbine issues. | ConocoPhillips immediately sent the gas to sales after receiving notification from third party gas gatherer. | The approximate quantities of emissions are calculated using an estimated volume of gas that was not able to go to the sales line and most current available gas analysis. | 03/02/2018 08:59 AM | 0 | 0 | 0
279729 | RN108320300 | FRANK B CLEARFORK | FROM THE INTERSECTION OF SH 302 AND FM 181, TRAVEL NORTH ON FM 181 10.2 MILES TO CATTLE GUARD 5 ON THE RIGHT. TRAVEL EAST 0.25 MILES, THEN SOUTH 0.4 MILES, THEN EAST 0.9 MILES, THEN SOUTH 0.3 MILES. THE LOCATION IS ON THE LEFT. | ECTOR | 7 | 03/01/2018 17:30 | 03/02/2018 10:00 | EMISSIONS EVENT | Emergency Flaring |  | Carbon Monoxide | 148 |  |  | POUNDS | 0 |  | Emergency Flaring - No specific emissions authorizations for this facility |  | ConocoPhillips Company (COPC) had to conduct controlled flaring at Goldsmith Frank B Clearfork Battery because our third party gas gatherer had plant turbine issues. Event estimated at 24 hours did not exceed reportable quantities at actual time of 16.5 hours. Did not reach a reportable quantity - UML0. | ConocoPhillips immediately sent the gas to sales after receiving notification from third party gas gatherer. Event estimated at 24 hours did not exceed reportable quantities at actual time of 16.5 hours. | The approximate quantities of emissions are calculated using an estimated volume gas that was not able to go to the sales line and most current available gas analysis. | 03/02/2018 08:54 AM | 0 | 0 | 0
279729 | RN108320300 | FRANK B CLEARFORK | FROM THE INTERSECTION OF SH 302 AND FM 181, TRAVEL NORTH ON FM 181 10.2 MILES TO CATTLE GUARD 5 ON THE RIGHT. TRAVEL EAST 0.25 MILES, THEN SOUTH 0.4 MILES, THEN EAST 0.9 MILES, THEN SOUTH 0.3 MILES. THE LOCATION IS ON THE LEFT. | ECTOR | 7 | 03/01/2018 17:30 | 03/02/2018 10:00 | EMISSIONS EVENT | Emergency Flaring |  | Hydrogen Sulfide | 4 |  |  | POUNDS | 0 |  | Emergency Flaring - No specific emissions authorizations for this facility |  | ConocoPhillips Company (COPC) had to conduct controlled flaring at Goldsmith Frank B Clearfork Battery because our third party gas gatherer had plant turbine issues. Event estimated at 24 hours did not exceed reportable quantities at actual time of 16.5 hours. Did not reach a reportable quantity - UML0. | ConocoPhillips immediately sent the gas to sales after receiving notification from third party gas gatherer. Event estimated at 24 hours did not exceed reportable quantities at actual time of 16.5 hours. | The approximate quantities of emissions are calculated using an estimated volume gas that was not able to go to the sales line and most current available gas analysis. | 03/02/2018 08:54 AM | 0 | 0 | 0
279729 | RN108320300 | FRANK B CLEARFORK | FROM THE INTERSECTION OF SH 302 AND FM 181, TRAVEL NORTH ON FM 181 10.2 MILES TO CATTLE GUARD 5 ON THE RIGHT. TRAVEL EAST 0.25 MILES, THEN SOUTH 0.4 MILES, THEN EAST 0.9 MILES, THEN SOUTH 0.3 MILES. THE LOCATION IS ON THE LEFT. | ECTOR | 7 | 03/01/2018 17:30 | 03/02/2018 10:00 | EMISSIONS EVENT | Emergency Flaring |  | NATURAL GAS | 125 |  |  | POUNDS | 0 |  | Emergency Flaring - No specific emissions authorizations for this facility |  | ConocoPhillips Company (COPC) had to conduct controlled flaring at Goldsmith Frank B Clearfork Battery because our third party gas gatherer had plant turbine issues. Event estimated at 24 hours did not exceed reportable quantities at actual time of 16.5 hours. Did not reach a reportable quantity - UML0. | ConocoPhillips immediately sent the gas to sales after receiving notification from third party gas gatherer. Event estimated at 24 hours did not exceed reportable quantities at actual time of 16.5 hours. | The approximate quantities of emissions are calculated using an estimated volume gas that was not able to go to the sales line and most current available gas analysis. | 03/02/2018 08:54 AM | 0 | 0 | 0
279729 | RN108320300 | FRANK B CLEARFORK | FROM THE INTERSECTION OF SH 302 AND FM 181, TRAVEL NORTH ON FM 181 10.2 MILES TO CATTLE GUARD 5 ON THE RIGHT. TRAVEL EAST 0.25 MILES, THEN SOUTH 0.4 MILES, THEN EAST 0.9 MILES, THEN SOUTH 0.3 MILES. THE LOCATION IS ON THE LEFT. | ECTOR | 7 | 03/01/2018 17:30 | 03/02/2018 10:00 | EMISSIONS EVENT | Emergency Flaring |  | Nitrogen Oxides (NOx) | 74 |  |  | POUNDS | 0 |  | Emergency Flaring - No specific emissions authorizations for this facility |  | ConocoPhillips Company (COPC) had to conduct controlled flaring at Goldsmith Frank B Clearfork Battery because our third party gas gatherer had plant turbine issues. Event estimated at 24 hours did not exceed reportable quantities at actual time of 16.5 hours. Did not reach a reportable quantity - UML0. | ConocoPhillips immediately sent the gas to sales after receiving notification from third party gas gatherer. Event estimated at 24 hours did not exceed reportable quantities at actual time of 16.5 hours. | The approximate quantities of emissions are calculated using an estimated volume gas that was not able to go to the sales line and most current available gas analysis. | 03/02/2018 08:54 AM | 0 | 0 | 0
279729 | RN108320300 | FRANK B CLEARFORK | FROM THE INTERSECTION OF SH 302 AND FM 181, TRAVEL NORTH ON FM 181 10.2 MILES TO CATTLE GUARD 5 ON THE RIGHT. TRAVEL EAST 0.25 MILES, THEN SOUTH 0.4 MILES, THEN EAST 0.9 MILES, THEN SOUTH 0.3 MILES. THE LOCATION IS ON THE LEFT. | ECTOR | 7 | 03/01/2018 17:30 | 03/02/2018 10:00 | EMISSIONS EVENT | Emergency Flaring |  | Sulfur dioxide | 357 |  |  | POUNDS | 0 |  | Emergency Flaring - No specific emissions authorizations for this facility |  | ConocoPhillips Company (COPC) had to conduct controlled flaring at Goldsmith Frank B Clearfork Battery because our third party gas gatherer had plant turbine issues. Event estimated at 24 hours did not exceed reportable quantities at actual time of 16.5 hours. Did not reach a reportable quantity - UML0. | ConocoPhillips immediately sent the gas to sales after receiving notification from third party gas gatherer. Event estimated at 24 hours did not exceed reportable quantities at actual time of 16.5 hours. | The approximate quantities of emissions are calculated using an estimated volume gas that was not able to go to the sales line and most current available gas analysis. | 03/02/2018 08:54 AM | 0 | 0 | 0
279727 | RN106338825 | MCENTIRE CENTRAL TANK BATTERY | FROM THE INTERSECTION OF SH 302 AND FM 181 N ON FM 181 8.2 MI TO CATTLEGUARD 5 ON RIGHT E THROUGH CG 0.75 MI THEN S 0.25 TO BATTERY | ECTOR | 7 | 03/01/2018 17:15 | 03/02/2018 10:00 | EMISSIONS EVENT | Emergency Flare |  | Carbon Monoxide | 75 |  |  | POUNDS | 0 |  | Emergency flaring - No specific emissions authorizations for this facility |  | ConocoPhillips Company (COPC) had to conduct controlled flaring at Goldsmith McEntire Battery because our third party gas gatherer had plant turbine issues. Event estimated at 24 hours did not exceed reportable quantities at actual time of 16.75 hours. Did not reach a reportable quantity - UML0 | ConocoPhillips immediately sent the gas to sales after receiving notification from third party gas gatherer. Event estimated at 24 hours did not exceed reportable quantities at actual time of 16.75 hours. | The approximate quantities of emissions are calculated using an estimated volume gas that was not able to go to the sales line and most current available gas analysis. | 03/02/2018 08:50 AM | 0 | 0 | 0
279727 | RN106338825 | MCENTIRE CENTRAL TANK BATTERY | FROM THE INTERSECTION OF SH 302 AND FM 181 N ON FM 181 8.2 MI TO CATTLEGUARD 5 ON RIGHT E THROUGH CG 0.75 MI THEN S 0.25 TO BATTERY | ECTOR | 7 | 03/01/2018 17:15 | 03/02/2018 10:00 | EMISSIONS EVENT | Emergency Flare |  | Hydrogen Sulfide | 5 |  |  | POUNDS | 0 |  | Emergency flaring - No specific emissions authorizations for this facility |  | ConocoPhillips Company (COPC) had to conduct controlled flaring at Goldsmith McEntire Battery because our third party gas gatherer had plant turbine issues. Event estimated at 24 hours did not exceed reportable quantities at actual time of 16.75 hours. Did not reach a reportable quantity - UML0 | ConocoPhillips immediately sent the gas to sales after receiving notification from third party gas gatherer. Event estimated at 24 hours did not exceed reportable quantities at actual time of 16.75 hours. | The approximate quantities of emissions are calculated using an estimated volume gas that was not able to go to the sales line and most current available gas analysis. | 03/02/2018 08:50 AM | 0 | 0 | 0
279727 | RN106338825 | MCENTIRE CENTRAL TANK BATTERY | FROM THE INTERSECTION OF SH 302 AND FM 181 N ON FM 181 8.2 MI TO CATTLEGUARD 5 ON RIGHT E THROUGH CG 0.75 MI THEN S 0.25 TO BATTERY | ECTOR | 7 | 03/01/2018 17:15 | 03/02/2018 10:00 | EMISSIONS EVENT | Emergency Flare |  | Nitrogen Oxides (NOx) | 38 |  |  | POUNDS | 0 |  | Emergency flaring - No specific emissions authorizations for this facility |  | ConocoPhillips Company (COPC) had to conduct controlled flaring at Goldsmith McEntire Battery because our third party gas gatherer had plant turbine issues. Event estimated at 24 hours did not exceed reportable quantities at actual time of 16.75 hours. Did not reach a reportable quantity - UML0 | ConocoPhillips immediately sent the gas to sales after receiving notification from third party gas gatherer. Event estimated at 24 hours did not exceed reportable quantities at actual time of 16.75 hours. | The approximate quantities of emissions are calculated using an estimated volume gas that was not able to go to the sales line and most current available gas analysis. | 03/02/2018 08:50 AM | 0 | 0 | 0
279727 | RN106338825 | MCENTIRE CENTRAL TANK BATTERY | FROM THE INTERSECTION OF SH 302 AND FM 181 N ON FM 181 8.2 MI TO CATTLEGUARD 5 ON RIGHT E THROUGH CG 0.75 MI THEN S 0.25 TO BATTERY | ECTOR | 7 | 03/01/2018 17:15 | 03/02/2018 10:00 | EMISSIONS EVENT | Emergency Flare |  | Sulfur dioxide | 430 |  |  | POUNDS | 0 |  | Emergency flaring - No specific emissions authorizations for this facility |  | ConocoPhillips Company (COPC) had to conduct controlled flaring at Goldsmith McEntire Battery because our third party gas gatherer had plant turbine issues. Event estimated at 24 hours did not exceed reportable quantities at actual time of 16.75 hours. Did not reach a reportable quantity - UML0 | ConocoPhillips immediately sent the gas to sales after receiving notification from third party gas gatherer. Event estimated at 24 hours did not exceed reportable quantities at actual time of 16.75 hours. | The approximate quantities of emissions are calculated using an estimated volume gas that was not able to go to the sales line and most current available gas analysis. | 03/02/2018 08:50 AM | 0 | 0 | 0
279727 | RN106338825 | MCENTIRE CENTRAL TANK BATTERY | FROM THE INTERSECTION OF SH 302 AND FM 181 N ON FM 181 8.2 MI TO CATTLEGUARD 5 ON RIGHT E THROUGH CG 0.75 MI THEN S 0.25 TO BATTERY | ECTOR | 7 | 03/01/2018 17:15 | 03/02/2018 10:00 | EMISSIONS EVENT | Emergency Flare |  | VOC (light hydrocarbons) | 66 |  |  | POUNDS | 0 |  | Emergency flaring - No specific emissions authorizations for this facility |  | ConocoPhillips Company (COPC) had to conduct controlled flaring at Goldsmith McEntire Battery because our third party gas gatherer had plant turbine issues. Event estimated at 24 hours did not exceed reportable quantities at actual time of 16.75 hours. Did not reach a reportable quantity - UML0 | ConocoPhillips immediately sent the gas to sales after receiving notification from third party gas gatherer. Event estimated at 24 hours did not exceed reportable quantities at actual time of 16.75 hours. | The approximate quantities of emissions are calculated using an estimated volume gas that was not able to go to the sales line and most current available gas analysis. | 03/02/2018 08:50 AM | 0 | 0 | 0
279725 | RN106336712 | BUM A BATTERY | FR INTX OF SH 115 & FM 181 S ON FM 181 FOR 6.4 MI TO CATTLEGUARD 8 ON RIGHT W ON LEASE RD 0.1 MI THEN N 0.4 MI THEN W 0.1 MI TO BATTERY | ECTOR | 7 | 03/01/2018 17:15 | 03/02/2018 10:00 | EMISSIONS EVENT | Emergency Flaring |  | Carbon Monoxide | 471 |  |  | POUNDS | 0 |  | Emergency Flaring - No specific emissions authorizations for this facility |  | ConocoPhillips Company (COPC) had to conduct controlled flaring at Bum A Battery because our third party gas gatherer had plant turbine issues. Event estimated at 24 hours did not exceed reportable quantities at actual time of 16.75 hours. | ConocoPhillips immediately sent the gas to sales after receiving notification from third party gas gatherer. Event estimated at 24 hours did not exceed reportable quantities at actual time of 16.75 hours. | The approximate quantities of emissions are calculated using an estimated volume of gas that was not able to go to the sales line and most current available gas analysis. | 03/02/2018 08:43 AM | 0 | 0 | 0
279725 | RN106336712 | BUM A BATTERY | FR INTX OF SH 115 & FM 181 S ON FM 181 FOR 6.4 MI TO CATTLEGUARD 8 ON RIGHT W ON LEASE RD 0.1 MI THEN N 0.4 MI THEN W 0.1 MI TO BATTERY | ECTOR | 7 | 03/01/2018 17:15 | 03/02/2018 10:00 | EMISSIONS EVENT | Emergency Flaring |  | Hydrogen Sulfide | 5 |  |  | POUNDS | 0 |  | Emergency Flaring - No specific emissions authorizations for this facility |  | ConocoPhillips Company (COPC) had to conduct controlled flaring at Bum A Battery because our third party gas gatherer had plant turbine issues. Event estimated at 24 hours did not exceed reportable quantities at actual time of 16.75 hours. | ConocoPhillips immediately sent the gas to sales after receiving notification from third party gas gatherer. Event estimated at 24 hours did not exceed reportable quantities at actual time of 16.75 hours. | The approximate quantities of emissions are calculated using an estimated volume of gas that was not able to go to the sales line and most current available gas analysis. | 03/02/2018 08:43 AM | 0 | 0 | 0
279725 | RN106336712 | BUM A BATTERY | FR INTX OF SH 115 & FM 181 S ON FM 181 FOR 6.4 MI TO CATTLEGUARD 8 ON RIGHT W ON LEASE RD 0.1 MI THEN N 0.4 MI THEN W 0.1 MI TO BATTERY | ECTOR | 7 | 03/01/2018 17:15 | 03/02/2018 10:00 | EMISSIONS EVENT | Emergency Flaring |  | NATURAL GAS | 372 |  |  | POUNDS | 0 |  | Emergency Flaring - No specific emissions authorizations for this facility |  | ConocoPhillips Company (COPC) had to conduct controlled flaring at Bum A Battery because our third party gas gatherer had plant turbine issues. Event estimated at 24 hours did not exceed reportable quantities at actual time of 16.75 hours. | ConocoPhillips immediately sent the gas to sales after receiving notification from third party gas gatherer. Event estimated at 24 hours did not exceed reportable quantities at actual time of 16.75 hours. | The approximate quantities of emissions are calculated using an estimated volume of gas that was not able to go to the sales line and most current available gas analysis. | 03/02/2018 08:43 AM | 0 | 0 | 0
279725 | RN106336712 | BUM A BATTERY | FR INTX OF SH 115 & FM 181 S ON FM 181 FOR 6.4 MI TO CATTLEGUARD 8 ON RIGHT W ON LEASE RD 0.1 MI THEN N 0.4 MI THEN W 0.1 MI TO BATTERY | ECTOR | 7 | 03/01/2018 17:15 | 03/02/2018 10:00 | EMISSIONS EVENT | Emergency Flaring |  | Nitrogen Oxides (NOx) | 236 |  |  | POUNDS | 0 |  | Emergency Flaring - No specific emissions authorizations for this facility |  | ConocoPhillips Company (COPC) had to conduct controlled flaring at Bum A Battery because our third party gas gatherer had plant turbine issues. Event estimated at 24 hours did not exceed reportable quantities at actual time of 16.75 hours. | ConocoPhillips immediately sent the gas to sales after receiving notification from third party gas gatherer. Event estimated at 24 hours did not exceed reportable quantities at actual time of 16.75 hours. | The approximate quantities of emissions are calculated using an estimated volume of gas that was not able to go to the sales line and most current available gas analysis. | 03/02/2018 08:43 AM | 0 | 0 | 0
279725 | RN106336712 | BUM A BATTERY | FR INTX OF SH 115 & FM 181 S ON FM 181 FOR 6.4 MI TO CATTLEGUARD 8 ON RIGHT W ON LEASE RD 0.1 MI THEN N 0.4 MI THEN W 0.1 MI TO BATTERY | ECTOR | 7 | 03/01/2018 17:15 | 03/02/2018 10:00 | EMISSIONS EVENT | Emergency Flaring |  | Sulfur dioxide | 416 |  |  | POUNDS | 0 |  | Emergency Flaring - No specific emissions authorizations for this facility |  | ConocoPhillips Company (COPC) had to conduct controlled flaring at Bum A Battery because our third party gas gatherer had plant turbine issues. Event estimated at 24 hours did not exceed reportable quantities at actual time of 16.75 hours. | ConocoPhillips immediately sent the gas to sales after receiving notification from third party gas gatherer. Event estimated at 24 hours did not exceed reportable quantities at actual time of 16.75 hours. | The approximate quantities of emissions are calculated using an estimated volume of gas that was not able to go to the sales line and most current available gas analysis. | 03/02/2018 08:43 AM | 0 | 0 | 0
279724 | RN108633546 | EMBAR B-2 BATTERY | FROM THE INTERSECTION OF HWY. 158 AND SCHARBAUER ST. IN GOLDSMITH, TRAVEL NORTHWEST ON SCHARBAUER ST. FOR 4.5 MILES, THEN NORTH ON HWY. 181 FOR 8.5 MILES. THE SITE IS ON THE WEST SIDE OF THE ROAD. | ANDREWS | 7 | 03/01/2018 17:15 | 03/02/2018 10:00 | EMISSIONS EVENT | Emergency Flaring |  | Carbon Monoxide | 1173 |  |  | POUNDS | 0 |  | Emergency Flaring - No specific emissions authorizations for this facility |  | ConocoPhillips Company (COPC) had to conduct controlled flaring at Goldsmith Embar B2 because our third party gas gatherer had plant turbine issues. | ConocoPhillips immediately sent the gas to sales after receiving notification from third party gas gatherer. | The approximate quantities of emissions are calculated using an estimated volume gas that was not able to go to the sales line and most current available gas analysis. | 03/02/2018 08:36 AM | 0 | 0 | 0
279724 | RN108633546 | EMBAR B-2 BATTERY | FROM THE INTERSECTION OF HWY. 158 AND SCHARBAUER ST. IN GOLDSMITH, TRAVEL NORTHWEST ON SCHARBAUER ST. FOR 4.5 MILES, THEN NORTH ON HWY. 181 FOR 8.5 MILES. THE SITE IS ON THE WEST SIDE OF THE ROAD. | ANDREWS | 7 | 03/01/2018 17:15 | 03/02/2018 10:00 | EMISSIONS EVENT | Emergency Flaring |  | Hydrogen Sulfide | 106 |  |  | POUNDS | 0 |  | Emergency Flaring - No specific emissions authorizations for this facility |  | ConocoPhillips Company (COPC) had to conduct controlled flaring at Goldsmith Embar B2 because our third party gas gatherer had plant turbine issues. | ConocoPhillips immediately sent the gas to sales after receiving notification from third party gas gatherer. | The approximate quantities of emissions are calculated using an estimated volume gas that was not able to go to the sales line and most current available gas analysis. | 03/02/2018 08:36 AM | 0 | 0 | 0
279724 | RN108633546 | EMBAR B-2 BATTERY | FROM THE INTERSECTION OF HWY. 158 AND SCHARBAUER ST. IN GOLDSMITH, TRAVEL NORTHWEST ON SCHARBAUER ST. FOR 4.5 MILES, THEN NORTH ON HWY. 181 FOR 8.5 MILES. THE SITE IS ON THE WEST SIDE OF THE ROAD. | ANDREWS | 7 | 03/01/2018 17:15 | 03/02/2018 10:00 | EMISSIONS EVENT | Emergency Flaring |  | Natural Gas VOCs | 900 |  |  | POUNDS | 0 |  | Emergency Flaring - No specific emissions authorizations for this facility |  | ConocoPhillips Company (COPC) had to conduct controlled flaring at Goldsmith Embar B2 because our third party gas gatherer had plant turbine issues. | ConocoPhillips immediately sent the gas to sales after receiving notification from third party gas gatherer. | The approximate quantities of emissions are calculated using an estimated volume gas that was not able to go to the sales line and most current available gas analysis. | 03/02/2018 08:36 AM | 0 | 0 | 0
279724 | RN108633546 | EMBAR B-2 BATTERY | FROM THE INTERSECTION OF HWY. 158 AND SCHARBAUER ST. IN GOLDSMITH, TRAVEL NORTHWEST ON SCHARBAUER ST. FOR 4.5 MILES, THEN NORTH ON HWY. 181 FOR 8.5 MILES. THE SITE IS ON THE WEST SIDE OF THE ROAD. | ANDREWS | 7 | 03/01/2018 17:15 | 03/02/2018 10:00 | EMISSIONS EVENT | Emergency Flaring |  | Nitrogen Oxides (NOx) | 587 |  |  | POUNDS | 0 |  | Emergency Flaring - No specific emissions authorizations for this facility |  | ConocoPhillips Company (COPC) had to conduct controlled flaring at Goldsmith Embar B2 because our third party gas gatherer had plant turbine issues. | ConocoPhillips immediately sent the gas to sales after receiving notification from third party gas gatherer. | The approximate quantities of emissions are calculated using an estimated volume gas that was not able to go to the sales line and most current available gas analysis. | 03/02/2018 08:36 AM | 0 | 0 | 0
279724 | RN108633546 | EMBAR B-2 BATTERY | FROM THE INTERSECTION OF HWY. 158 AND SCHARBAUER ST. IN GOLDSMITH, TRAVEL NORTHWEST ON SCHARBAUER ST. FOR 4.5 MILES, THEN NORTH ON HWY. 181 FOR 8.5 MILES. THE SITE IS ON THE WEST SIDE OF THE ROAD. | ANDREWS | 7 | 03/01/2018 17:15 | 03/02/2018 10:00 | EMISSIONS EVENT | Emergency Flaring |  | Sulfur dioxide | 9802 |  |  | POUNDS | 0 |  | Emergency Flaring - No specific emissions authorizations for this facility |  | ConocoPhillips Company (COPC) had to conduct controlled flaring at Goldsmith Embar B2 because our third party gas gatherer had plant turbine issues. | ConocoPhillips immediately sent the gas to sales after receiving notification from third party gas gatherer. | The approximate quantities of emissions are calculated using an estimated volume gas that was not able to go to the sales line and most current available gas analysis. | 03/02/2018 08:36 AM | 0 | 0 | 0
279716 | RN100213016 | MARATHON EL PASO REFINERY | 6501 TROWBRIDGE DR; EL PASO, TX 79905 | EL PASO | 6 | 03/01/2018 4:37 | 03/02/2018 0:00 | EMISSIONS EVENT | Fin Fan Heat Exchanger E-3904H | D-2911 | Hydrocarbons | 2718.85 |  |  | POUNDS | 0 |  | 18897 |  | The immediate cause of the emission event was a tube failure at fin fan heat exchanger E-3904H. Root cause is under investigation | The Diesel Hydrotreater Unit was shut down immediately upon discovery of the emission event. | Process conditions used to estimate the amount of hydrogen sulfide emissions. Emissions calculations using flare gas analysis were used to estimate sulfur dioxide emissions. | 03/01/2018 06:02 PM | 0 | 0 | 0
279716 | RN100213016 | MARATHON EL PASO REFINERY | 6501 TROWBRIDGE DR; EL PASO, TX 79905 | EL PASO | 6 | 03/01/2018 4:37 | 03/02/2018 0:00 | EMISSIONS EVENT | Fin Fan Heat Exchanger E-3904H | D-2911 | Hydrogen Sulfide | 90.14 |  |  | POUNDS | 0 |  | 18897 |  | The immediate cause of the emission event was a tube failure at fin fan heat exchanger E-3904H. Root cause is under investigation | The Diesel Hydrotreater Unit was shut down immediately upon discovery of the emission event. | Process conditions used to estimate the amount of hydrogen sulfide emissions. Emissions calculations using flare gas analysis were used to estimate sulfur dioxide emissions. | 03/01/2018 06:02 PM | 0 | 0 | 0
279716 | RN100213016 | MARATHON EL PASO REFINERY | 6501 TROWBRIDGE DR; EL PASO, TX 79905 | EL PASO | 6 | 03/01/2018 4:37 | 03/02/2018 0:00 | EMISSIONS EVENT | Fin Fan Heat Exchanger E-3904H | D-2911 | LPG (liquified petroleum gas) | 977 |  |  | POUNDS | 0 |  | 18897 |  | The immediate cause of the emission event was a tube failure at fin fan heat exchanger E-3904H. Root cause is under investigation | The Diesel Hydrotreater Unit was shut down immediately upon discovery of the emission event. | Process conditions used to estimate the amount of hydrogen sulfide emissions. Emissions calculations using flare gas analysis were used to estimate sulfur dioxide emissions. | 03/01/2018 06:02 PM | 0 | 0 | 0
279716 | RN100213016 | MARATHON EL PASO REFINERY | 6501 TROWBRIDGE DR; EL PASO, TX 79905 | EL PASO | 6 | 03/01/2018 4:37 | 03/02/2018 0:00 | EMISSIONS EVENT | Fin Fan Heat Exchanger E-3904H | D-2911 | Carbon Monoxide | 150.61 |  |  | POUNDS | 46.2 | LBS/HR | 18897 |  | The immediate cause of the emission event was a tube failure at fin fan heat exchanger E-3904H. Root cause is under investigation | The Diesel Hydrotreater Unit was shut down immediately upon discovery of the emission event. | Process conditions used to estimate the amount of hydrogen sulfide emissions. Emissions calculations using flare gas analysis were used to estimate sulfur dioxide emissions. | 03/01/2018 06:02 PM | 0 | 0 | 0
279716 | RN100213016 | MARATHON EL PASO REFINERY | 6501 TROWBRIDGE DR; EL PASO, TX 79905 | EL PASO | 6 | 03/01/2018 4:37 | 03/02/2018 0:00 | EMISSIONS EVENT | Fin Fan Heat Exchanger E-3904H | D-2911 | Hydrogen Sulfide | 6.8 |  |  | POUNDS | 0.77 | LBS/HR | 18897 |  | The immediate cause of the emission event was a tube failure at fin fan heat exchanger E-3904H. Root cause is under investigation | The Diesel Hydrotreater Unit was shut down immediately upon discovery of the emission event. | Process conditions used to estimate the amount of hydrogen sulfide emissions. Emissions calculations using flare gas analysis were used to estimate sulfur dioxide emissions. | 03/01/2018 06:02 PM | 0 | 0 | 0
279716 | RN100213016 | MARATHON EL PASO REFINERY | 6501 TROWBRIDGE DR; EL PASO, TX 79905 | EL PASO | 6 | 03/01/2018 4:37 | 03/02/2018 0:00 | EMISSIONS EVENT | Fin Fan Heat Exchanger E-3904H | D-2911 | Nitrogen Oxides (NOx) | 30.03 |  |  | POUNDS | 18.48 | LBS/HR | 18897 |  | The immediate cause of the emission event was a tube failure at fin fan heat exchanger E-3904H. Root cause is under investigation | The Diesel Hydrotreater Unit was shut down immediately upon discovery of the emission event. | Process conditions used to estimate the amount of hydrogen sulfide emissions. Emissions calculations using flare gas analysis were used to estimate sulfur dioxide emissions. | 03/01/2018 06:02 PM | 0 | 0 | 0
279716 | RN100213016 | MARATHON EL PASO REFINERY | 6501 TROWBRIDGE DR; EL PASO, TX 79905 | EL PASO | 6 | 03/01/2018 4:37 | 03/02/2018 0:00 | EMISSIONS EVENT | Fin Fan Heat Exchanger E-3904H | D-2911 | Sulfur dioxide | 640.26 |  |  | POUNDS | 72.9 | LBS/HR | 18897 |  | The immediate cause of the emission event was a tube failure at fin fan heat exchanger E-3904H. Root cause is under investigation | The Diesel Hydrotreater Unit was shut down immediately upon discovery of the emission event. | Process conditions used to estimate the amount of hydrogen sulfide emissions. Emissions calculations using flare gas analysis were used to estimate sulfur dioxide emissions. | 03/01/2018 06:02 PM | 0 | 0 | 0
279716 | RN100213016 | MARATHON EL PASO REFINERY | 6501 TROWBRIDGE DR; EL PASO, TX 79905 | EL PASO | 6 | 03/01/2018 4:37 | 03/02/2018 0:00 | EMISSIONS EVENT | Fin Fan Heat Exchanger E-3904H | D-2911 | VOC | 79.12 |  |  | POUNDS | 9.86 | LBS/HR | 18897 |  | The immediate cause of the emission event was a tube failure at fin fan heat exchanger E-3904H. Root cause is under investigation | The Diesel Hydrotreater Unit was shut down immediately upon discovery of the emission event. | Process conditions used to estimate the amount of hydrogen sulfide emissions. Emissions calculations using flare gas analysis were used to estimate sulfur dioxide emissions. | 03/01/2018 06:02 PM | 0 | 0 | 0
279716 | RN100213016 | MARATHON EL PASO REFINERY | 6501 TROWBRIDGE DR; EL PASO, TX 79905 | EL PASO | 6 | 03/01/2018 4:37 | 03/02/2018 0:00 | EMISSIONS EVENT | Fin Fan Heat Exchanger E-3904H | D-2911 | Carbon Monoxide | 79.74 |  |  | POUNDS | 48.78 | LBS/HR | 18897 |  | The immediate cause of the emission event was a tube failure at fin fan heat exchanger E-3904H. Root cause is under investigation | The Diesel Hydrotreater Unit was shut down immediately upon discovery of the emission event. | Process conditions used to estimate the amount of hydrogen sulfide emissions. Emissions calculations using flare gas analysis were used to estimate sulfur dioxide emissions. | 03/01/2018 06:02 PM | 0 | 0 | 0
279716 | RN100213016 | MARATHON EL PASO REFINERY | 6501 TROWBRIDGE DR; EL PASO, TX 79905 | EL PASO | 6 | 03/01/2018 4:37 | 03/02/2018 0:00 | EMISSIONS EVENT | Fin Fan Heat Exchanger E-3904H | D-2911 | Nitrogen Oxides (NOx) | 15.656 |  |  | POUNDS | 18.72 | LBS/HR | 18897 |  | The immediate cause of the emission event was a tube failure at fin fan heat exchanger E-3904H. Root cause is under investigation | The Diesel Hydrotreater Unit was shut down immediately upon discovery of the emission event. | Process conditions used to estimate the amount of hydrogen sulfide emissions. Emissions calculations using flare gas analysis were used to estimate sulfur dioxide emissions. | 03/01/2018 06:02 PM | 0 | 0 | 0
279716 | RN100213016 | MARATHON EL PASO REFINERY | 6501 TROWBRIDGE DR; EL PASO, TX 79905 | EL PASO | 6 | 03/01/2018 4:37 | 03/02/2018 0:00 | EMISSIONS EVENT | Fin Fan Heat Exchanger E-3904H | D-2911 | Sulfur dioxide | 0.3 |  |  | POUNDS | 0.01 | LBS/HR | 18897 |  | The immediate cause of the emission event was a tube failure at fin fan heat exchanger E-3904H. Root cause is under investigation | The Diesel Hydrotreater Unit was shut down immediately upon discovery of the emission event. | Process conditions used to estimate the amount of hydrogen sulfide emissions. Emissions calculations using flare gas analysis were used to estimate sulfur dioxide emissions. | 03/01/2018 06:02 PM | 0 | 0 | 0
279716 | RN100213016 | MARATHON EL PASO REFINERY | 6501 TROWBRIDGE DR; EL PASO, TX 79905 | EL PASO | 6 | 03/01/2018 4:37 | 03/02/2018 0:00 | EMISSIONS EVENT | Fin Fan Heat Exchanger E-3904H | D-2911 | VOC | 46.75 |  |  | POUNDS | 7.46 | LBS/HR | 18897 |  | The immediate cause of the emission event was a tube failure at fin fan heat exchanger E-3904H. Root cause is under investigation | The Diesel Hydrotreater Unit was shut down immediately upon discovery of the emission event. | Process conditions used to estimate the amount of hydrogen sulfide emissions. Emissions calculations using flare gas analysis were used to estimate sulfur dioxide emissions. | 03/01/2018 06:02 PM | 0 | 0 | 0
279714 | RN102523578 | DOLLARHIDE GAS PLANT | FROM INTX HWY 385 AND HWY 115 IN ANDREWS TX GO SW ON HWY 115 FOR 22 MI TURN W ON HWY 128 AND GO 14 MI TURN N AND GO 1.25 TO FACILITY | ANDREWS | 7 | 02/28/2018 21:20 | 03/01/2018 5:00 | EMISSIONS EVENT | Emergency Flare | EFL | Carbon Monoxide | 178.58 |  |  | POUNDS | 0 |  | N/A |  | Wauk-3 unit down four times on low compressor oil pressure. | The plant operator attempted to restart the unit, but it failed to stay running. The operator called Archrock for a mechanic and asked the field specialist to shut-in wells to reduce emissions. The unit remained down through 02/28. On 03/01, mechanics changed the spark plugs. The operator restarted the unit and monitored, but the unit went down again for the same cause. Mechanic replaced bad wiring on the unit, and the operator restarted it and monitored. (Flare ended at 12:00.) All facilities and emissions control devices at this site are operating as designed and, where applicable, are authorized. Chevron plant operators executed practicable measures to minimize emissions. | Reportable quantities, process knowledge, Excel spreadsheet, metered volumes, and gas analysis were used in the calculations. | 03/01/2018 04:55 PM | 0 | 0 | 0
279714 | RN102523578 | DOLLARHIDE GAS PLANT | FROM INTX HWY 385 AND HWY 115 IN ANDREWS TX GO SW ON HWY 115 FOR 22 MI TURN W ON HWY 128 AND GO 14 MI TURN N AND GO 1.25 TO FACILITY | ANDREWS | 7 | 02/28/2018 21:20 | 03/01/2018 5:00 | EMISSIONS EVENT | Emergency Flare | EFL | Hydrogen Sulfide | 6.83 |  |  | POUNDS | 0 |  | N/A |  | Wauk-3 unit down four times on low compressor oil pressure. | The plant operator attempted to restart the unit, but it failed to stay running. The operator called Archrock for a mechanic and asked the field specialist to shut-in wells to reduce emissions. The unit remained down through 02/28. On 03/01, mechanics changed the spark plugs. The operator restarted the unit and monitored, but the unit went down again for the same cause. Mechanic replaced bad wiring on the unit, and the operator restarted it and monitored. (Flare ended at 12:00.) All facilities and emissions control devices at this site are operating as designed and, where applicable, are authorized. Chevron plant operators executed practicable measures to minimize emissions. | Reportable quantities, process knowledge, Excel spreadsheet, metered volumes, and gas analysis were used in the calculations. | 03/01/2018 04:55 PM | 0 | 0 | 0
279714 | RN102523578 | DOLLARHIDE GAS PLANT | FROM INTX HWY 385 AND HWY 115 IN ANDREWS TX GO SW ON HWY 115 FOR 22 MI TURN W ON HWY 128 AND GO 14 MI TURN N AND GO 1.25 TO FACILITY | ANDREWS | 7 | 02/28/2018 21:20 | 03/01/2018 5:00 | EMISSIONS EVENT | Emergency Flare | EFL | Natural Gas VOCs | 149.61 |  |  | POUNDS | 0 |  | N/A |  | Wauk-3 unit down four times on low compressor oil pressure. | The plant operator attempted to restart the unit, but it failed to stay running. The operator called Archrock for a mechanic and asked the field specialist to shut-in wells to reduce emissions. The unit remained down through 02/28. On 03/01, mechanics changed the spark plugs. The operator restarted the unit and monitored, but the unit went down again for the same cause. Mechanic replaced bad wiring on the unit, and the operator restarted it and monitored. (Flare ended at 12:00.) All facilities and emissions control devices at this site are operating as designed and, where applicable, are authorized. Chevron plant operators executed practicable measures to minimize emissions. | Reportable quantities, process knowledge, Excel spreadsheet, metered volumes, and gas analysis were used in the calculations. | 03/01/2018 04:55 PM | 0 | 0 | 0
279714 | RN102523578 | DOLLARHIDE GAS PLANT | FROM INTX HWY 385 AND HWY 115 IN ANDREWS TX GO SW ON HWY 115 FOR 22 MI TURN W ON HWY 128 AND GO 14 MI TURN N AND GO 1.25 TO FACILITY | ANDREWS | 7 | 02/28/2018 21:20 | 03/01/2018 5:00 | EMISSIONS EVENT | Emergency Flare | EFL | Nitrogen oxide | 20.83 |  |  | POUNDS | 0 |  | N/A |  | Wauk-3 unit down four times on low compressor oil pressure. | The plant operator attempted to restart the unit, but it failed to stay running. The operator called Archrock for a mechanic and asked the field specialist to shut-in wells to reduce emissions. The unit remained down through 02/28. On 03/01, mechanics changed the spark plugs. The operator restarted the unit and monitored, but the unit went down again for the same cause. Mechanic replaced bad wiring on the unit, and the operator restarted it and monitored. (Flare ended at 12:00.) All facilities and emissions control devices at this site are operating as designed and, where applicable, are authorized. Chevron plant operators executed practicable measures to minimize emissions. | Reportable quantities, process knowledge, Excel spreadsheet, metered volumes, and gas analysis were used in the calculations. | 03/01/2018 04:55 PM | 0 | 0 | 0
279714 | RN102523578 | DOLLARHIDE GAS PLANT | FROM INTX HWY 385 AND HWY 115 IN ANDREWS TX GO SW ON HWY 115 FOR 22 MI TURN W ON HWY 128 AND GO 14 MI TURN N AND GO 1.25 TO FACILITY | ANDREWS | 7 | 02/28/2018 21:20 | 03/01/2018 5:00 | EMISSIONS EVENT | Emergency Flare | EFL | Sulfur dioxide | 641.51 |  |  | POUNDS | 0 |  | N/A |  | Wauk-3 unit down four times on low compressor oil pressure. | The plant operator attempted to restart the unit, but it failed to stay running. The operator called Archrock for a mechanic and asked the field specialist to shut-in wells to reduce emissions. The unit remained down through 02/28. On 03/01, mechanics changed the spark plugs. The operator restarted the unit and monitored, but the unit went down again for the same cause. Mechanic replaced bad wiring on the unit, and the operator restarted it and monitored. (Flare ended at 12:00.) All facilities and emissions control devices at this site are operating as designed and, where applicable, are authorized. Chevron plant operators executed practicable measures to minimize emissions. | Reportable quantities, process knowledge, Excel spreadsheet, metered volumes, and gas analysis were used in the calculations. | 03/01/2018 04:55 PM | 0 | 0 | 0
279702 | RN102898624 | NORTH COWDEN UNIT SATELLITE 6 | E ON TX-158 E W GULF AVE TOWARD S GOLDSMITH ST CONTINUE TO TX-158 E TURN LEFT ON HOLT RD CONTINUE ON O B HOLT RD CONTINUE STRAIGHT ONTO SW 3601 O B HOLD RD AND MAKE 1ST LEFT | ECTOR | 7 | 02/28/2018 8:30 | 03/01/2018 9:10 | EMISSIONS EVENT | Emergency Vent | NA | Carbon Monoxide | 16 |  |  | POUNDS | 0 |  | 33011 |  | FLARING WAS DUE TO DCP REPLACING VALVES ON THE TRIM COOLER AT THEIR GOLDSMITH PLANT. | WE LIT OUR VENT TO BURN OUR GAS TO MINIMIZE THE VOC AND H2S EMISSIONS. | Emissions Calculations: NOx = MCF flared x NOx factor from RG-109 x BTU/scf x 1000 scf/MCF x MMBTU/1000000 BTU CO = MCF flared x CO factor from RG-109 x BTU/scf x 1000 scf/MCF x MMBTU/1000000 BTU Gas was flared to reduce the hydrocarbon and/or H2S emissions to the atmosphere. NMNE NG = MCF flared x 50 lb/mole x mole/.379 MCF x mol % NMNE NG x 0.02 NMNE NG % = 100% - Methane % - Ethane % - Carbon Dioxide % - Nitrogen % H2S = MCF flared x 34 lb/mole x mole/.379 MCF x mol % H2S/100 x 0.02 SO2 = MCF flared x 64 lb/mole x mole/.379 MCF x mol % H2S/100 x 0.98 Total Vol Flared (MCF): 38 Volume is: Metered % H2S: 8.671 BTU / Cu Ft: 1,555.02 % NMNE: 34.02 | 03/01/2018 03:46 PM | 0 | 0 | 0
279702 | RN102898624 | NORTH COWDEN UNIT SATELLITE 6 | E ON TX-158 E W GULF AVE TOWARD S GOLDSMITH ST CONTINUE TO TX-158 E TURN LEFT ON HOLT RD CONTINUE ON O B HOLT RD CONTINUE STRAIGHT ONTO SW 3601 O B HOLD RD AND MAKE 1ST LEFT | ECTOR | 7 | 02/28/2018 8:30 | 03/01/2018 9:10 | EMISSIONS EVENT | Emergency Vent | NA | Hydrogen Sulfide | 6 |  |  | POUNDS | 0 |  | 33011 |  | FLARING WAS DUE TO DCP REPLACING VALVES ON THE TRIM COOLER AT THEIR GOLDSMITH PLANT. | WE LIT OUR VENT TO BURN OUR GAS TO MINIMIZE THE VOC AND H2S EMISSIONS. | Emissions Calculations: NOx = MCF flared x NOx factor from RG-109 x BTU/scf x 1000 scf/MCF x MMBTU/1000000 BTU CO = MCF flared x CO factor from RG-109 x BTU/scf x 1000 scf/MCF x MMBTU/1000000 BTU Gas was flared to reduce the hydrocarbon and/or H2S emissions to the atmosphere. NMNE NG = MCF flared x 50 lb/mole x mole/.379 MCF x mol % NMNE NG x 0.02 NMNE NG % = 100% - Methane % - Ethane % - Carbon Dioxide % - Nitrogen % H2S = MCF flared x 34 lb/mole x mole/.379 MCF x mol % H2S/100 x 0.02 SO2 = MCF flared x 64 lb/mole x mole/.379 MCF x mol % H2S/100 x 0.98 Total Vol Flared (MCF): 38 Volume is: Metered % H2S: 8.671 BTU / Cu Ft: 1,555.02 % NMNE: 34.02 | 03/01/2018 03:46 PM | 0 | 0 | 0
279702 | RN102898624 | NORTH COWDEN UNIT SATELLITE 6 | E ON TX-158 E W GULF AVE TOWARD S GOLDSMITH ST CONTINUE TO TX-158 E TURN LEFT ON HOLT RD CONTINUE ON O B HOLT RD CONTINUE STRAIGHT ONTO SW 3601 O B HOLD RD AND MAKE 1ST LEFT | ECTOR | 7 | 02/28/2018 8:30 | 03/01/2018 9:10 | EMISSIONS EVENT | Emergency Vent | NA | Non-Methane Non-Ethane Natural Gas | 34 |  |  | POUNDS | 0 |  | 33011 |  | FLARING WAS DUE TO DCP REPLACING VALVES ON THE TRIM COOLER AT THEIR GOLDSMITH PLANT. | WE LIT OUR VENT TO BURN OUR GAS TO MINIMIZE THE VOC AND H2S EMISSIONS. | Emissions Calculations: NOx = MCF flared x NOx factor from RG-109 x BTU/scf x 1000 scf/MCF x MMBTU/1000000 BTU CO = MCF flared x CO factor from RG-109 x BTU/scf x 1000 scf/MCF x MMBTU/1000000 BTU Gas was flared to reduce the hydrocarbon and/or H2S emissions to the atmosphere. NMNE NG = MCF flared x 50 lb/mole x mole/.379 MCF x mol % NMNE NG x 0.02 NMNE NG % = 100% - Methane % - Ethane % - Carbon Dioxide % - Nitrogen % H2S = MCF flared x 34 lb/mole x mole/.379 MCF x mol % H2S/100 x 0.02 SO2 = MCF flared x 64 lb/mole x mole/.379 MCF x mol % H2S/100 x 0.98 Total Vol Flared (MCF): 38 Volume is: Metered % H2S: 8.671 BTU / Cu Ft: 1,555.02 % NMNE: 34.02 | 03/01/2018 03:46 PM | 0 | 0 | 0
279702 | RN102898624 | NORTH COWDEN UNIT SATELLITE 6 | E ON TX-158 E W GULF AVE TOWARD S GOLDSMITH ST CONTINUE TO TX-158 E TURN LEFT ON HOLT RD CONTINUE ON O B HOLT RD CONTINUE STRAIGHT ONTO SW 3601 O B HOLD RD AND MAKE 1ST LEFT | ECTOR | 7 | 02/28/2018 8:30 | 03/01/2018 9:10 | EMISSIONS EVENT | Emergency Vent | NA | NOX | 8.2 |  |  | POUNDS | 0 |  | 33011 |  | FLARING WAS DUE TO DCP REPLACING VALVES ON THE TRIM COOLER AT THEIR GOLDSMITH PLANT. | WE LIT OUR VENT TO BURN OUR GAS TO MINIMIZE THE VOC AND H2S EMISSIONS. | Emissions Calculations: NOx = MCF flared x NOx factor from RG-109 x BTU/scf x 1000 scf/MCF x MMBTU/1000000 BTU CO = MCF flared x CO factor from RG-109 x BTU/scf x 1000 scf/MCF x MMBTU/1000000 BTU Gas was flared to reduce the hydrocarbon and/or H2S emissions to the atmosphere. NMNE NG = MCF flared x 50 lb/mole x mole/.379 MCF x mol % NMNE NG x 0.02 NMNE NG % = 100% - Methane % - Ethane % - Carbon Dioxide % - Nitrogen % H2S = MCF flared x 34 lb/mole x mole/.379 MCF x mol % H2S/100 x 0.02 SO2 = MCF flared x 64 lb/mole x mole/.379 MCF x mol % H2S/100 x 0.98 Total Vol Flared (MCF): 38 Volume is: Metered % H2S: 8.671 BTU / Cu Ft: 1,555.02 % NMNE: 34.02 | 03/01/2018 03:46 PM | 0 | 0 | 0
279702 | RN102898624 | NORTH COWDEN UNIT SATELLITE 6 | E ON TX-158 E W GULF AVE TOWARD S GOLDSMITH ST CONTINUE TO TX-158 E TURN LEFT ON HOLT RD CONTINUE ON O B HOLT RD CONTINUE STRAIGHT ONTO SW 3601 O B HOLD RD AND MAKE 1ST LEFT | ECTOR | 7 | 02/28/2018 8:30 | 03/01/2018 9:10 | EMISSIONS EVENT | Emergency Vent | NA | Sulfur dioxide | 546 |  |  | POUNDS | 0 |  | 33011 |  | FLARING WAS DUE TO DCP REPLACING VALVES ON THE TRIM COOLER AT THEIR GOLDSMITH PLANT. | WE LIT OUR VENT TO BURN OUR GAS TO MINIMIZE THE VOC AND H2S EMISSIONS. | Emissions Calculations: NOx = MCF flared x NOx factor from RG-109 x BTU/scf x 1000 scf/MCF x MMBTU/1000000 BTU CO = MCF flared x CO factor from RG-109 x BTU/scf x 1000 scf/MCF x MMBTU/1000000 BTU Gas was flared to reduce the hydrocarbon and/or H2S emissions to the atmosphere. NMNE NG = MCF flared x 50 lb/mole x mole/.379 MCF x mol % NMNE NG x 0.02 NMNE NG % = 100% - Methane % - Ethane % - Carbon Dioxide % - Nitrogen % H2S = MCF flared x 34 lb/mole x mole/.379 MCF x mol % H2S/100 x 0.02 SO2 = MCF flared x 64 lb/mole x mole/.379 MCF x mol % H2S/100 x 0.98 Total Vol Flared (MCF): 38 Volume is: Metered % H2S: 8.671 BTU / Cu Ft: 1,555.02 % NMNE: 34.02 | 03/01/2018 03:46 PM | 0 | 0 | 0
279680 | RN100226380 | BRADFORD COMPRESSOR STATION | 8 MI S OF IH 20 AND SH 349 AND 1 MI E ON LEASE RD | MIDLAND | 7 | 03/01/2018 10:20 | 03/01/2018 15:15 | EMISSIONS EVENT | Flare | N/A | Carbon Monoxide | 200.575 |  |  | POUNDS | 0 |  | N/A |  | Field operations are conducting electrical upgrades to the field for improved reliability. As a result, compressors are down and gas is being routed to the flare. Did not reach a reportable quantity - UML0 | Field personnel shut in wells to reduce the volume of gas going to the flare. All facilities and emissions control devices at this site are operating as designed and, where applicable, are authorized. Chevron field personnel are executing practicable measures to minimize emissions. Chevron will discontinue flaring after upgrades are complete. | Reportable quantities, process knowledge, Excel spreadsheet, metered volumes, and gas analysis were used in the calculations. | 03/01/2018 12:25 PM | 0 | 0 | 0
279680 | RN100226380 | BRADFORD COMPRESSOR STATION | 8 MI S OF IH 20 AND SH 349 AND 1 MI E ON LEASE RD | MIDLAND | 7 | 03/01/2018 10:20 | 03/01/2018 15:15 | EMISSIONS EVENT | Flare | N/A | Hydrogen Sulfide | 0.001 |  |  | POUNDS | 0 |  | N/A |  | Field operations are conducting electrical upgrades to the field for improved reliability. As a result, compressors are down and gas is being routed to the flare. Did not reach a reportable quantity - UML0 | Field personnel shut in wells to reduce the volume of gas going to the flare. All facilities and emissions control devices at this site are operating as designed and, where applicable, are authorized. Chevron field personnel are executing practicable measures to minimize emissions. Chevron will discontinue flaring after upgrades are complete. | Reportable quantities, process knowledge, Excel spreadsheet, metered volumes, and gas analysis were used in the calculations. | 03/01/2018 12:25 PM | 0 | 0 | 0
279680 | RN100226380 | BRADFORD COMPRESSOR STATION | 8 MI S OF IH 20 AND SH 349 AND 1 MI E ON LEASE RD | MIDLAND | 7 | 03/01/2018 10:20 | 03/01/2018 15:15 | EMISSIONS EVENT | Flare | N/A | NATURAL GAS | 152.61 |  |  | POUNDS | 0 |  | N/A |  | Field operations are conducting electrical upgrades to the field for improved reliability. As a result, compressors are down and gas is being routed to the flare. Did not reach a reportable quantity - UML0 | Field personnel shut in wells to reduce the volume of gas going to the flare. All facilities and emissions control devices at this site are operating as designed and, where applicable, are authorized. Chevron field personnel are executing practicable measures to minimize emissions. Chevron will discontinue flaring after upgrades are complete. | Reportable quantities, process knowledge, Excel spreadsheet, metered volumes, and gas analysis were used in the calculations. | 03/01/2018 12:25 PM | 0 | 0 | 0
279680 | RN100226380 | BRADFORD COMPRESSOR STATION | 8 MI S OF IH 20 AND SH 349 AND 1 MI E ON LEASE RD | MIDLAND | 7 | 03/01/2018 10:20 | 03/01/2018 15:15 | EMISSIONS EVENT | Flare | N/A | Nitrogen oxide | 100.469 |  |  | POUNDS | 0 |  | N/A |  | Field operations are conducting electrical upgrades to the field for improved reliability. As a result, compressors are down and gas is being routed to the flare. Did not reach a reportable quantity - UML0 | Field personnel shut in wells to reduce the volume of gas going to the flare. All facilities and emissions control devices at this site are operating as designed and, where applicable, are authorized. Chevron field personnel are executing practicable measures to minimize emissions. Chevron will discontinue flaring after upgrades are complete. | Reportable quantities, process knowledge, Excel spreadsheet, metered volumes, and gas analysis were used in the calculations. | 03/01/2018 12:25 PM | 0 | 0 | 0
279680 | RN100226380 | BRADFORD COMPRESSOR STATION | 8 MI S OF IH 20 AND SH 349 AND 1 MI E ON LEASE RD | MIDLAND | 7 | 03/01/2018 10:20 | 03/01/2018 15:15 | EMISSIONS EVENT | Flare | N/A | PM (unspeciated) | 40.584 |  |  | POUNDS | 0 |  | N/A |  | Field operations are conducting electrical upgrades to the field for improved reliability. As a result, compressors are down and gas is being routed to the flare. Did not reach a reportable quantity - UML0 | Field personnel shut in wells to reduce the volume of gas going to the flare. All facilities and emissions control devices at this site are operating as designed and, where applicable, are authorized. Chevron field personnel are executing practicable measures to minimize emissions. Chevron will discontinue flaring after upgrades are complete. | Reportable quantities, process knowledge, Excel spreadsheet, metered volumes, and gas analysis were used in the calculations. | 03/01/2018 12:25 PM | 0 | 0 | 0
279680 | RN100226380 | BRADFORD COMPRESSOR STATION | 8 MI S OF IH 20 AND SH 349 AND 1 MI E ON LEASE RD | MIDLAND | 7 | 03/01/2018 10:20 | 03/01/2018 15:15 | EMISSIONS EVENT | Flare | N/A | Sulfur dioxide | 0.001 |  |  | POUNDS | 0 |  | N/A |  | Field operations are conducting electrical upgrades to the field for improved reliability. As a result, compressors are down and gas is being routed to the flare. Did not reach a reportable quantity - UML0 | Field personnel shut in wells to reduce the volume of gas going to the flare. All facilities and emissions control devices at this site are operating as designed and, where applicable, are authorized. Chevron field personnel are executing practicable measures to minimize emissions. Chevron will discontinue flaring after upgrades are complete. | Reportable quantities, process knowledge, Excel spreadsheet, metered volumes, and gas analysis were used in the calculations. | 03/01/2018 12:25 PM | 0 | 0 | 0
279666 | RN100212000 | OLD OCEAN GAS PLANT | FROM THE INTERSECTION OF N MAIN ST AND E 2ND ST IN SWEENY TX TRAVEL NW ON N MAIN ST FOR 1.3 MI AND CONTINUE ON FM 524 FOR 0.6 MI TURN SW ONTO COUNTY RD 321 AND TRAVEL 0.6 MI THEN TURN NW ONTO UNNAMED LEASE RD AND TRAVEL 0.5 MI TO SITE | BRAZORIA | 12 | 03/12/2018 9:00 | 03/12/2018 15:00 | AIR STARTUP | Process Flare | PF1 | Nitrogen Oxides | 90.22 |  |  | POUNDS | 0 |  | 106.492 |  | Old Ocean Gas Plant will be taken down to test ESD systems. During shutdown and subsequent startup of the facility, the plant flare will be utilized. | Emissions will be routed to the Process Flare (PF1). Flare will be monitored during this event. | Engineering calculations and process knowledge were used to calculate emissions. PF1 was assumed to have a 98% control efficiency. | 03/01/2018 10:22 AM | 0 | 0 | 0
279666 | RN100212000 | OLD OCEAN GAS PLANT | FROM THE INTERSECTION OF N MAIN ST AND E 2ND ST IN SWEENY TX TRAVEL NW ON N MAIN ST FOR 1.3 MI AND CONTINUE ON FM 524 FOR 0.6 MI TURN SW ONTO COUNTY RD 321 AND TRAVEL 0.6 MI THEN TURN NW ONTO UNNAMED LEASE RD AND TRAVEL 0.5 MI TO SITE | BRAZORIA | 12 | 03/12/2018 9:00 | 03/12/2018 15:00 | AIR STARTUP | Process Flare | PF1 | Opacity | 60 |  |  | % OPACITY | 0 |  | 79228 |  | Old Ocean Gas Plant will be taken down to test ESD systems. During shutdown and subsequent startup of the facility, the plant flare will be utilized. | Emissions will be routed to the Process Flare (PF1). Flare will be monitored during this event. | Engineering calculations and process knowledge were used to calculate emissions. PF1 was assumed to have a 98% control efficiency. | 03/01/2018 10:22 AM | 0 | 0 | 0
279666 | RN100212000 | OLD OCEAN GAS PLANT | FROM THE INTERSECTION OF N MAIN ST AND E 2ND ST IN SWEENY TX TRAVEL NW ON N MAIN ST FOR 1.3 MI AND CONTINUE ON FM 524 FOR 0.6 MI TURN SW ONTO COUNTY RD 321 AND TRAVEL 0.6 MI THEN TURN NW ONTO UNNAMED LEASE RD AND TRAVEL 0.5 MI TO SITE | BRAZORIA | 12 | 03/12/2018 9:00 | 03/12/2018 15:00 | AIR STARTUP | Process Flare | PF1 | VOC (unclassified) | 63.49 |  |  | POUNDS | 0 |  | 106.492 |  | Old Ocean Gas Plant will be taken down to test ESD systems. During shutdown and subsequent startup of the facility, the plant flare will be utilized. | Emissions will be routed to the Process Flare (PF1). Flare will be monitored during this event. | Engineering calculations and process knowledge were used to calculate emissions. PF1 was assumed to have a 98% control efficiency. | 03/01/2018 10:22 AM | 0 | 0 | 0
279665 | RN100212000 | OLD OCEAN GAS PLANT | FROM THE INTERSECTION OF N MAIN ST AND E 2ND ST IN SWEENY TX TRAVEL NW ON N MAIN ST FOR 1.3 MI AND CONTINUE ON FM 524 FOR 0.6 MI TURN SW ONTO COUNTY RD 321 AND TRAVEL 0.6 MI THEN TURN NW ONTO UNNAMED LEASE RD AND TRAVEL 0.5 MI TO SITE | BRAZORIA | 12 | 03/12/2018 8:00 | 03/12/2018 8:30 | AIR SHUTDOWN | Process Flare | PF1 | Nitrogen Oxides | 38.67 |  |  | POUNDS | 0 |  | 106.492 |  | Old Ocean Gas Plant will be taken down to test ESD systems. During shutdown and subsequent startup of the facility, the plant flare will be utilized. | Emissions will be routed to the Process Flare (PF1). Flare will be monitored during this event. | Engineering calculations and process knowledge were used to calculate emissions. PF1 was assumed to have a 98% control efficiency. | 03/01/2018 10:16 AM | 0 | 0 | 0
279665 | RN100212000 | OLD OCEAN GAS PLANT | FROM THE INTERSECTION OF N MAIN ST AND E 2ND ST IN SWEENY TX TRAVEL NW ON N MAIN ST FOR 1.3 MI AND CONTINUE ON FM 524 FOR 0.6 MI TURN SW ONTO COUNTY RD 321 AND TRAVEL 0.6 MI THEN TURN NW ONTO UNNAMED LEASE RD AND TRAVEL 0.5 MI TO SITE | BRAZORIA | 12 | 03/12/2018 8:00 | 03/12/2018 8:30 | AIR SHUTDOWN | Process Flare | PF1 | Opacity | 60 |  |  | % OPACITY | 0 |  | 79228 |  | Old Ocean Gas Plant will be taken down to test ESD systems. During shutdown and subsequent startup of the facility, the plant flare will be utilized. | Emissions will be routed to the Process Flare (PF1). Flare will be monitored during this event. | Engineering calculations and process knowledge were used to calculate emissions. PF1 was assumed to have a 98% control efficiency. | 03/01/2018 10:16 AM | 0 | 0 | 0
279665 | RN100212000 | OLD OCEAN GAS PLANT | FROM THE INTERSECTION OF N MAIN ST AND E 2ND ST IN SWEENY TX TRAVEL NW ON N MAIN ST FOR 1.3 MI AND CONTINUE ON FM 524 FOR 0.6 MI TURN SW ONTO COUNTY RD 321 AND TRAVEL 0.6 MI THEN TURN NW ONTO UNNAMED LEASE RD AND TRAVEL 0.5 MI TO SITE | BRAZORIA | 12 | 03/12/2018 8:00 | 03/12/2018 8:30 | AIR SHUTDOWN | Process Flare | PF1 | VOC (unclassified) | 27.21 |  |  | POUNDS | 0 |  | 106.492 |  | Old Ocean Gas Plant will be taken down to test ESD systems. During shutdown and subsequent startup of the facility, the plant flare will be utilized. | Emissions will be routed to the Process Flare (PF1). Flare will be monitored during this event. | Engineering calculations and process knowledge were used to calculate emissions. PF1 was assumed to have a 98% control efficiency. | 03/01/2018 10:16 AM | 0 | 0 | 0
279663 | RN100665579 | LYNDON B JOHNSON SPACE CENTER | 2101 NASA PKWY; HOUSTON, TX 77058 | HARRIS | 12 | 03/16/2018 12:00 | 03/16/2018 22:00 | MAINTENANCE | B48, Generator 2 | B48GEN09 | Opacity | 2.5 |  |  | % OPACITY | 30 | % OPACITY | O1552 |  | NO EXCESS EMISSIONS OCCURRED DURING THE TEST. Purpose of the scheduled maintenance activity was to load bank test the backup diesel generators. Each generator was scheduled to be tested on one of two dates: 03/16/2018 and 03/30/2018. Generator B48GEN01 was out of service, and was not load bank tested as previously planned. | NO EXCESS EMISSIONS OCCURRED DURING THE TEST. Load bank testing was performed in accordance with established standard operating procedures. A certified Visible Emissions Evaluator was stationed to observe the emissions and relay the six-minute average opacity readings to operators so that the rate of the loading could be adjusted in order to avoid excessive opacity emissions. | NO EXCESS EMISSIONS OCCURRED DURING THE TEST. Opacity was measured by a certified Visible Emissions Evaluator using EPA Method 9. Data was entered into an excel spreadsheet so that the six-minute average can be computed and relayed to operators via radio on a virtual real time basis. All readings were started no earlier than noon and completed at least one hour before sunset each day. | 03/01/2018 10:13 AM | 0 | 0 | 0
279663 | RN100665579 | LYNDON B JOHNSON SPACE CENTER | 2101 NASA PKWY; HOUSTON, TX 77058 | HARRIS | 12 | 03/16/2018 12:00 | 03/16/2018 22:00 | MAINTENANCE | B48, Generator 2 | B48GEN09 | Opacity | 5.2 |  |  | % OPACITY | 30 | % OPACITY | O1552 |  | NO EXCESS EMISSIONS OCCURRED DURING THE TEST. Purpose of the scheduled maintenance activity was to load bank test the backup diesel generators. Each generator was scheduled to be tested on one of two dates: 03/16/2018 and 03/30/2018. Generator B48GEN01 was out of service, and was not load bank tested as previously planned. | NO EXCESS EMISSIONS OCCURRED DURING THE TEST. Load bank testing was performed in accordance with established standard operating procedures. A certified Visible Emissions Evaluator was stationed to observe the emissions and relay the six-minute average opacity readings to operators so that the rate of the loading could be adjusted in order to avoid excessive opacity emissions. | NO EXCESS EMISSIONS OCCURRED DURING THE TEST. Opacity was measured by a certified Visible Emissions Evaluator using EPA Method 9. Data was entered into an excel spreadsheet so that the six-minute average can be computed and relayed to operators via radio on a virtual real time basis. All readings were started no earlier than noon and completed at least one hour before sunset each day. | 03/01/2018 10:13 AM | 0 | 0 | 0
279663 | RN100665579 | LYNDON B JOHNSON SPACE CENTER | 2101 NASA PKWY; HOUSTON, TX 77058 | HARRIS | 12 | 03/16/2018 12:00 | 03/16/2018 22:00 | MAINTENANCE | B48, Generator 2 | B48GEN09 | Opacity | 6.9 |  |  | % OPACITY | 20 | % OPACITY | O1552 |  | NO EXCESS EMISSIONS OCCURRED DURING THE TEST. Purpose of the scheduled maintenance activity was to load bank test the backup diesel generators. Each generator was scheduled to be tested on one of two dates: 03/16/2018 and 03/30/2018. Generator B48GEN01 was out of service, and was not load bank tested as previously planned. | NO EXCESS EMISSIONS OCCURRED DURING THE TEST. Load bank testing was performed in accordance with established standard operating procedures. A certified Visible Emissions Evaluator was stationed to observe the emissions and relay the six-minute average opacity readings to operators so that the rate of the loading could be adjusted in order to avoid excessive opacity emissions. | NO EXCESS EMISSIONS OCCURRED DURING THE TEST. Opacity was measured by a certified Visible Emissions Evaluator using EPA Method 9. Data was entered into an excel spreadsheet so that the six-minute average can be computed and relayed to operators via radio on a virtual real time basis. All readings were started no earlier than noon and completed at least one hour before sunset each day. | 03/01/2018 10:13 AM | 0 | 0 | 0
279663 | RN100665579 | LYNDON B JOHNSON SPACE CENTER | 2101 NASA PKWY; HOUSTON, TX 77058 | HARRIS | 12 | 03/16/2018 12:00 | 03/16/2018 22:00 | MAINTENANCE | B48, Generator 2 | B48GEN09 | Opacity | 10 |  |  | % OPACITY | 20 | % OPACITY | O1552 |  | NO EXCESS EMISSIONS OCCURRED DURING THE TEST. Purpose of the scheduled maintenance activity was to load bank test the backup diesel generators. Each generator was scheduled to be tested on one of two dates: 03/16/2018 and 03/30/2018. Generator B48GEN01 was out of service, and was not load bank tested as previously planned. | NO EXCESS EMISSIONS OCCURRED DURING THE TEST. Load bank testing was performed in accordance with established standard operating procedures. A certified Visible Emissions Evaluator was stationed to observe the emissions and relay the six-minute average opacity readings to operators so that the rate of the loading could be adjusted in order to avoid excessive opacity emissions. | NO EXCESS EMISSIONS OCCURRED DURING THE TEST. Opacity was measured by a certified Visible Emissions Evaluator using EPA Method 9. Data was entered into an excel spreadsheet so that the six-minute average can be computed and relayed to operators via radio on a virtual real time basis. All readings were started no earlier than noon and completed at least one hour before sunset each day. | 03/01/2018 10:13 AM | 0 | 0 | 0
279660 | RN106492937 | CORNELL FIELD FLARE SITE | FROM COUNTY ROAD 370 AND WESTHAVEN DRIVE, GO NORTH ON WESTHAVEN DRIVE FOR 1.1 MILES AND TURN RIGHT. GO 0.1 MILES AND SITE WILL BE ON THE RIGHT | YOAKUM | 2 | 02/28/2018 15:00 | 02/28/2018 16:00 | EMISSIONS EVENT | FLARE 1 | FL 1 | Butane, i | 23 |  |  | POUNDS | 0.001 | POUNDS | 'No specific emissions authorizations for this facility |  | HIGH DISCHARGE PRESSURE AND GAS PLANT UNABLE TO ACCEPT ALL OUR PRODUCED GAS. | DUE TO POSSIBLE WELLBORE INTERITY & SAFETY CONDITIONS, XTO FLARED THE GAS IN ORDER TO MINIMIZE EMISSIONS. THE WELLS IN THE SURROUNDING AREA THAT FEED PRODUCTION TO THE PLANT ARE OLD AND HIGH H2S CONCENTRATION. THE CONCERN OF SHUTTING IN WELLS, WOULD BE CREATING POSSIBLE WELL BLOWOUT DUE TO THE PRESSURE INCREASE IN THE WELLBORE DURING THE SHUT-IN PERIOD. IF THE WELLS EXPERIENCED A BLOWOUT, XTO WOULD NOT HAVE CONTROL OF THE SYSTEM. | Gas analysis and flowrate were used to estimate emissions based on the following formulas: Emissions Calculations: NOx = MCF flared x NOx factor from RG-109 x BTU/scf x 1000 scf/MCF x MMBTU/1000000 BTU CO = MCF flared x CO factor from RG-109 x BTU/scf x 1000 scf/MCF x MMBTU/1000000 BTU Gas was flared to reduce the hydrocarbon and/or H2S emissions to the atmosphere. NMNE NG = MCF flared x 50 lb/mole x mole/.379 MCF x mol % NMNE NG x 0.02 NMNE NG % = 100% - Methane % - Ethane % - Carbon Dioxide % - Nitrogen % H2S = MCF flared x 34 lb/mole x mole/.379 MCF x mol % H2S/100 x 0.02 SO2 = MCF flared x 64 lb/mole x mole/.379 MCF x mol % H2S/100 x 0.98 Attachment A - Rule Compliance Demonstration Request This information request was extracted from TCEQ Rule 101 .222(a-b) regarding demonstration criteria. These responses should be addressed under the appropriate sections of the final report for the incident eg; Cause of Emissions Event, Actions Taken to Minimize Emissions, and Any Additional Information Necessary to Evaluate the Event. (1) How many reportable and recordable emissions events (including this incident) have occurred at the facility/facilities contributing emissions during this incident for the 12 month period prior to this incident? 24(2) What were the facility/facilities total actual operating hours during the past 12 months? 8760 (3) Identify the cause or causes of the emissions event and include all contributing factors that led to the emissions event. Discuss how the emissions event could not have been avoided by good design, maintenance, and operation practices, if applicable. Discuss any sudden breakdown of equipment or process that was beyond the owner/operator’s control, if applicable. COMPRESSOR C141 WENT DOWN AT THE GAS PLANT AND SENDING GAS TO FIELD FLARE. FLARING IS BEING USED TO MINIMIZE EMISSIONS UNTIL PLANT RETURNED TO NORMAL OPERATION. (4) How were the air pollution control equipment or processes (if any) maintained and operated in a manner consistent with good practice for minimizing emissions and reducing the number of emissions events? Flaring was used to minimize emissions. Flares were properly operated. (5) How soon was action taken to achieve compliance once the operator knew or should have known that applicable emission limitations were being exceeded? Once the control panel shut the compressor down gas was immediately routed to the flare (6) How were the amount and duration of the unauthorized emissions and any bypass of pollution control equipment minimized? Emissions were minimized by use of a flare. The flare is the control device, functioned properly, and there was no pollution control equipment bypass. (7) What was the operational status of all emission monitoring systems at the facility/facilities during this emissions event? If any emission monitoring systems were not kept in operation during the emissions event, explain why they weren’t kept in operation. No monitoring systems are required for this site. Field gas production from this site was diverted to the flare and the flare remained ignited until the pressures dropped below the rated pressures for the equipment at this site. (8) How were the owner or operator’s actions in response to the unauthorized emissions contemporaneously documented? The TCEQ STEERS reporting system was used to provide initial notice of the event. The emission estimates were calculated by use of the gas flow rate a nd gas analysis. (9) Have othe r similar inciden ts occurred at this/these facility/facilities in th e past that might be indicative of inadequate design, operation, or maintenance? No (10) Identify any information you have (e.g., complaints from neighbors, fence line monitoring, air modeling) which indicates an off-site impact. Identify any information you have which indicates the unauthorized emissions caused or contributed to an exceedance of the national ambient air quality standard (NAAQS), a prevention of significant deterioration (P SD) increment, or to a condition of air pollution. The site is located in a rural area. No complaints have been received to XTO’s knowledge and no monitoring is required. (11) Please provide any additional information to support your claim of an affirmative defense. Not applicable. | 03/01/2018 09:34 AM | 0 | 0 | 0
279660 | RN106492937 | CORNELL FIELD FLARE SITE | FROM COUNTY ROAD 370 AND WESTHAVEN DRIVE, GO NORTH ON WESTHAVEN DRIVE FOR 1.1 MILES AND TURN RIGHT. GO 0.1 MILES AND SITE WILL BE ON THE RIGHT | YOAKUM | 2 | 02/28/2018 15:00 | 02/28/2018 16:00 | EMISSIONS EVENT | FLARE 1 | FL 1 | Butane, N- | 60 |  |  | POUNDS | 0.001 | POUNDS | 'No specific emissions authorizations for this facility |  | HIGH DISCHARGE PRESSURE AND GAS PLANT UNABLE TO ACCEPT ALL OUR PRODUCED GAS. | DUE TO POSSIBLE WELLBORE INTERITY & SAFETY CONDITIONS, XTO FLARED THE GAS IN ORDER TO MINIMIZE EMISSIONS. THE WELLS IN THE SURROUNDING AREA THAT FEED PRODUCTION TO THE PLANT ARE OLD AND HIGH H2S CONCENTRATION. THE CONCERN OF SHUTTING IN WELLS, WOULD BE CREATING POSSIBLE WELL BLOWOUT DUE TO THE PRESSURE INCREASE IN THE WELLBORE DURING THE SHUT-IN PERIOD. IF THE WELLS EXPERIENCED A BLOWOUT, XTO WOULD NOT HAVE CONTROL OF THE SYSTEM. | Gas analysis and flowrate were used to estimate emissions based on the following formulas: Emissions Calculations: NOx = MCF flared x NOx factor from RG-109 x BTU/scf x 1000 scf/MCF x MMBTU/1000000 BTU CO = MCF flared x CO factor from RG-109 x BTU/scf x 1000 scf/MCF x MMBTU/1000000 BTU Gas was flared to reduce the hydrocarbon and/or H2S emissions to the atmosphere. NMNE NG = MCF flared x 50 lb/mole x mole/.379 MCF x mol % NMNE NG x 0.02 NMNE NG % = 100% - Methane % - Ethane % - Carbon Dioxide % - Nitrogen % H2S = MCF flared x 34 lb/mole x mole/.379 MCF x mol % H2S/100 x 0.02 SO2 = MCF flared x 64 lb/mole x mole/.379 MCF x mol % H2S/100 x 0.98 Attachment A - Rule Compliance Demonstration Request This information request was extracted from TCEQ Rule 101 .222(a-b) regarding demonstration criteria. These responses should be addressed under the appropriate sections of the final report for the incident eg; Cause of Emissions Event, Actions Taken to Minimize Emissions, and Any Additional Information Necessary to Evaluate the Event. (1) How many reportable and recordable emissions events (including this incident) have occurred at the facility/facilities contributing emissions during this incident for the 12 month period prior to this incident? 24(2) What were the facility/facilities total actual operating hours during the past 12 months? 8760 (3) Identify the cause or causes of the emissions event and include all contributing factors that led to the emissions event. Discuss how the emissions event could not have been avoided by good design, maintenance, and operation practices, if applicable. Discuss any sudden breakdown of equipment or process that was beyond the owner/operator’s control, if applicable. COMPRESSOR C141 WENT DOWN AT THE GAS PLANT AND SENDING GAS TO FIELD FLARE. FLARING IS BEING USED TO MINIMIZE EMISSIONS UNTIL PLANT RETURNED TO NORMAL OPERATION. (4) How were the air pollution control equipment or processes (if any) maintained and operated in a manner consistent with good practice for minimizing emissions and reducing the number of emissions events? Flaring was used to minimize emissions. Flares were properly operated. (5) How soon was action taken to achieve compliance once the operator knew or should have known that applicable emission limitations were being exceeded? Once the control panel shut the compressor down gas was immediately routed to the flare (6) How were the amount and duration of the unauthorized emissions and any bypass of pollution control equipment minimized? Emissions were minimized by use of a flare. The flare is the control device, functioned properly, and there was no pollution control equipment bypass. (7) What was the operational status of all emission monitoring systems at the facility/facilities during this emissions event? If any emission monitoring systems were not kept in operation during the emissions event, explain why they weren’t kept in operation. No monitoring systems are required for this site. Field gas production from this site was diverted to the flare and the flare remained ignited until the pressures dropped below the rated pressures for the equipment at this site. (8) How were the owner or operator’s actions in response to the unauthorized emissions contemporaneously documented? The TCEQ STEERS reporting system was used to provide initial notice of the event. The emission estimates were calculated by use of the gas flow rate a nd gas analysis. (9) Have othe r similar inciden ts occurred at this/these facility/facilities in th e past that might be indicative of inadequate design, operation, or maintenance? No (10) Identify any information you have (e.g., complaints from neighbors, fence line monitoring, air modeling) which indicates an off-site impact. Identify any information you have which indicates the unauthorized emissions caused or contributed to an exceedance of the national ambient air quality standard (NAAQS), a prevention of significant deterioration (P SD) increment, or to a condition of air pollution. The site is located in a rural area. No complaints have been received to XTO’s knowledge and no monitoring is required. (11) Please provide any additional information to support your claim of an affirmative defense. Not applicable. | 03/01/2018 09:34 AM | 0 | 0 | 0
279660 | RN106492937 | CORNELL FIELD FLARE SITE | FROM COUNTY ROAD 370 AND WESTHAVEN DRIVE, GO NORTH ON WESTHAVEN DRIVE FOR 1.1 MILES AND TURN RIGHT. GO 0.1 MILES AND SITE WILL BE ON THE RIGHT | YOAKUM | 2 | 02/28/2018 15:00 | 02/28/2018 16:00 | EMISSIONS EVENT | FLARE 1 | FL 1 | Carbon Monoxide | 264 |  |  | POUNDS | 0.001 | POUNDS | 'No specific emissions authorizations for this facility |  | HIGH DISCHARGE PRESSURE AND GAS PLANT UNABLE TO ACCEPT ALL OUR PRODUCED GAS. | DUE TO POSSIBLE WELLBORE INTERITY & SAFETY CONDITIONS, XTO FLARED THE GAS IN ORDER TO MINIMIZE EMISSIONS. THE WELLS IN THE SURROUNDING AREA THAT FEED PRODUCTION TO THE PLANT ARE OLD AND HIGH H2S CONCENTRATION. THE CONCERN OF SHUTTING IN WELLS, WOULD BE CREATING POSSIBLE WELL BLOWOUT DUE TO THE PRESSURE INCREASE IN THE WELLBORE DURING THE SHUT-IN PERIOD. IF THE WELLS EXPERIENCED A BLOWOUT, XTO WOULD NOT HAVE CONTROL OF THE SYSTEM. | Gas analysis and flowrate were used to estimate emissions based on the following formulas: Emissions Calculations: NOx = MCF flared x NOx factor from RG-109 x BTU/scf x 1000 scf/MCF x MMBTU/1000000 BTU CO = MCF flared x CO factor from RG-109 x BTU/scf x 1000 scf/MCF x MMBTU/1000000 BTU Gas was flared to reduce the hydrocarbon and/or H2S emissions to the atmosphere. NMNE NG = MCF flared x 50 lb/mole x mole/.379 MCF x mol % NMNE NG x 0.02 NMNE NG % = 100% - Methane % - Ethane % - Carbon Dioxide % - Nitrogen % H2S = MCF flared x 34 lb/mole x mole/.379 MCF x mol % H2S/100 x 0.02 SO2 = MCF flared x 64 lb/mole x mole/.379 MCF x mol % H2S/100 x 0.98 Attachment A - Rule Compliance Demonstration Request This information request was extracted from TCEQ Rule 101 .222(a-b) regarding demonstration criteria. These responses should be addressed under the appropriate sections of the final report for the incident eg; Cause of Emissions Event, Actions Taken to Minimize Emissions, and Any Additional Information Necessary to Evaluate the Event. (1) How many reportable and recordable emissions events (including this incident) have occurred at the facility/facilities contributing emissions during this incident for the 12 month period prior to this incident? 24(2) What were the facility/facilities total actual operating hours during the past 12 months? 8760 (3) Identify the cause or causes of the emissions event and include all contributing factors that led to the emissions event. Discuss how the emissions event could not have been avoided by good design, maintenance, and operation practices, if applicable. Discuss any sudden breakdown of equipment or process that was beyond the owner/operator’s control, if applicable. COMPRESSOR C141 WENT DOWN AT THE GAS PLANT AND SENDING GAS TO FIELD FLARE. FLARING IS BEING USED TO MINIMIZE EMISSIONS UNTIL PLANT RETURNED TO NORMAL OPERATION. (4) How were the air pollution control equipment or processes (if any) maintained and operated in a manner consistent with good practice for minimizing emissions and reducing the number of emissions events? Flaring was used to minimize emissions. Flares were properly operated. (5) How soon was action taken to achieve compliance once the operator knew or should have known that applicable emission limitations were being exceeded? Once the control panel shut the compressor down gas was immediately routed to the flare (6) How were the amount and duration of the unauthorized emissions and any bypass of pollution control equipment minimized? Emissions were minimized by use of a flare. The flare is the control device, functioned properly, and there was no pollution control equipment bypass. (7) What was the operational status of all emission monitoring systems at the facility/facilities during this emissions event? If any emission monitoring systems were not kept in operation during the emissions event, explain why they weren’t kept in operation. No monitoring systems are required for this site. Field gas production from this site was diverted to the flare and the flare remained ignited until the pressures dropped below the rated pressures for the equipment at this site. (8) How were the owner or operator’s actions in response to the unauthorized emissions contemporaneously documented? The TCEQ STEERS reporting system was used to provide initial notice of the event. The emission estimates were calculated by use of the gas flow rate a nd gas analysis. (9) Have othe r similar inciden ts occurred at this/these facility/facilities in th e past that might be indicative of inadequate design, operation, or maintenance? No (10) Identify any information you have (e.g., complaints from neighbors, fence line monitoring, air modeling) which indicates an off-site impact. Identify any information you have which indicates the unauthorized emissions caused or contributed to an exceedance of the national ambient air quality standard (NAAQS), a prevention of significant deterioration (P SD) increment, or to a condition of air pollution. The site is located in a rural area. No complaints have been received to XTO’s knowledge and no monitoring is required. (11) Please provide any additional information to support your claim of an affirmative defense. Not applicable. | 03/01/2018 09:34 AM | 0 | 0 | 0
279660 | RN106492937 | CORNELL FIELD FLARE SITE | FROM COUNTY ROAD 370 AND WESTHAVEN DRIVE, GO NORTH ON WESTHAVEN DRIVE FOR 1.1 MILES AND TURN RIGHT. GO 0.1 MILES AND SITE WILL BE ON THE RIGHT | YOAKUM | 2 | 02/28/2018 15:00 | 02/28/2018 16:00 | EMISSIONS EVENT | FLARE 1 | FL 1 | hexanes + | 42 |  |  | POUNDS | 0.001 | POUNDS | 'No specific emissions authorizations for this facility |  | HIGH DISCHARGE PRESSURE AND GAS PLANT UNABLE TO ACCEPT ALL OUR PRODUCED GAS. | DUE TO POSSIBLE WELLBORE INTERITY & SAFETY CONDITIONS, XTO FLARED THE GAS IN ORDER TO MINIMIZE EMISSIONS. THE WELLS IN THE SURROUNDING AREA THAT FEED PRODUCTION TO THE PLANT ARE OLD AND HIGH H2S CONCENTRATION. THE CONCERN OF SHUTTING IN WELLS, WOULD BE CREATING POSSIBLE WELL BLOWOUT DUE TO THE PRESSURE INCREASE IN THE WELLBORE DURING THE SHUT-IN PERIOD. IF THE WELLS EXPERIENCED A BLOWOUT, XTO WOULD NOT HAVE CONTROL OF THE SYSTEM. | Gas analysis and flowrate were used to estimate emissions based on the following formulas: Emissions Calculations: NOx = MCF flared x NOx factor from RG-109 x BTU/scf x 1000 scf/MCF x MMBTU/1000000 BTU CO = MCF flared x CO factor from RG-109 x BTU/scf x 1000 scf/MCF x MMBTU/1000000 BTU Gas was flared to reduce the hydrocarbon and/or H2S emissions to the atmosphere. NMNE NG = MCF flared x 50 lb/mole x mole/.379 MCF x mol % NMNE NG x 0.02 NMNE NG % = 100% - Methane % - Ethane % - Carbon Dioxide % - Nitrogen % H2S = MCF flared x 34 lb/mole x mole/.379 MCF x mol % H2S/100 x 0.02 SO2 = MCF flared x 64 lb/mole x mole/.379 MCF x mol % H2S/100 x 0.98 Attachment A - Rule Compliance Demonstration Request This information request was extracted from TCEQ Rule 101 .222(a-b) regarding demonstration criteria. These responses should be addressed under the appropriate sections of the final report for the incident eg; Cause of Emissions Event, Actions Taken to Minimize Emissions, and Any Additional Information Necessary to Evaluate the Event. (1) How many reportable and recordable emissions events (including this incident) have occurred at the facility/facilities contributing emissions during this incident for the 12 month period prior to this incident? 24(2) What were the facility/facilities total actual operating hours during the past 12 months? 8760 (3) Identify the cause or causes of the emissions event and include all contributing factors that led to the emissions event. Discuss how the emissions event could not have been avoided by good design, maintenance, and operation practices, if applicable. Discuss any sudden breakdown of equipment or process that was beyond the owner/operator’s control, if applicable. COMPRESSOR C141 WENT DOWN AT THE GAS PLANT AND SENDING GAS TO FIELD FLARE. FLARING IS BEING USED TO MINIMIZE EMISSIONS UNTIL PLANT RETURNED TO NORMAL OPERATION. (4) How were the air pollution control equipment or processes (if any) maintained and operated in a manner consistent with good practice for minimizing emissions and reducing the number of emissions events? Flaring was used to minimize emissions. Flares were properly operated. (5) How soon was action taken to achieve compliance once the operator knew or should have known that applicable emission limitations were being exceeded? Once the control panel shut the compressor down gas was immediately routed to the flare (6) How were the amount and duration of the unauthorized emissions and any bypass of pollution control equipment minimized? Emissions were minimized by use of a flare. The flare is the control device, functioned properly, and there was no pollution control equipment bypass. (7) What was the operational status of all emission monitoring systems at the facility/facilities during this emissions event? If any emission monitoring systems were not kept in operation during the emissions event, explain why they weren’t kept in operation. No monitoring systems are required for this site. Field gas production from this site was diverted to the flare and the flare remained ignited until the pressures dropped below the rated pressures for the equipment at this site. (8) How were the owner or operator’s actions in response to the unauthorized emissions contemporaneously documented? The TCEQ STEERS reporting system was used to provide initial notice of the event. The emission estimates were calculated by use of the gas flow rate a nd gas analysis. (9) Have othe r similar inciden ts occurred at this/these facility/facilities in th e past that might be indicative of inadequate design, operation, or maintenance? No (10) Identify any information you have (e.g., complaints from neighbors, fence line monitoring, air modeling) which indicates an off-site impact. Identify any information you have which indicates the unauthorized emissions caused or contributed to an exceedance of the national ambient air quality standard (NAAQS), a prevention of significant deterioration (P SD) increment, or to a condition of air pollution. The site is located in a rural area. No complaints have been received to XTO’s knowledge and no monitoring is required. (11) Please provide any additional information to support your claim of an affirmative defense. Not applicable. | 03/01/2018 09:34 AM | 0 | 0 | 0
279660 | RN106492937 | CORNELL FIELD FLARE SITE | FROM COUNTY ROAD 370 AND WESTHAVEN DRIVE, GO NORTH ON WESTHAVEN DRIVE FOR 1.1 MILES AND TURN RIGHT. GO 0.1 MILES AND SITE WILL BE ON THE RIGHT | YOAKUM | 2 | 02/28/2018 15:00 | 02/28/2018 16:00 | EMISSIONS EVENT | FLARE 1 | FL 1 | Hydrogen Sulfide | 9 |  |  | POUNDS | 0.001 | POUNDS | 'No specific emissions authorizations for this facility |  | HIGH DISCHARGE PRESSURE AND GAS PLANT UNABLE TO ACCEPT ALL OUR PRODUCED GAS. | DUE TO POSSIBLE WELLBORE INTERITY & SAFETY CONDITIONS, XTO FLARED THE GAS IN ORDER TO MINIMIZE EMISSIONS. THE WELLS IN THE SURROUNDING AREA THAT FEED PRODUCTION TO THE PLANT ARE OLD AND HIGH H2S CONCENTRATION. THE CONCERN OF SHUTTING IN WELLS, WOULD BE CREATING POSSIBLE WELL BLOWOUT DUE TO THE PRESSURE INCREASE IN THE WELLBORE DURING THE SHUT-IN PERIOD. IF THE WELLS EXPERIENCED A BLOWOUT, XTO WOULD NOT HAVE CONTROL OF THE SYSTEM. | Gas analysis and flowrate were used to estimate emissions based on the following formulas: Emissions Calculations: NOx = MCF flared x NOx factor from RG-109 x BTU/scf x 1000 scf/MCF x MMBTU/1000000 BTU CO = MCF flared x CO factor from RG-109 x BTU/scf x 1000 scf/MCF x MMBTU/1000000 BTU Gas was flared to reduce the hydrocarbon and/or H2S emissions to the atmosphere. NMNE NG = MCF flared x 50 lb/mole x mole/.379 MCF x mol % NMNE NG x 0.02 NMNE NG % = 100% - Methane % - Ethane % - Carbon Dioxide % - Nitrogen % H2S = MCF flared x 34 lb/mole x mole/.379 MCF x mol % H2S/100 x 0.02 SO2 = MCF flared x 64 lb/mole x mole/.379 MCF x mol % H2S/100 x 0.98 Attachment A - Rule Compliance Demonstration Request This information request was extracted from TCEQ Rule 101 .222(a-b) regarding demonstration criteria. These responses should be addressed under the appropriate sections of the final report for the incident eg; Cause of Emissions Event, Actions Taken to Minimize Emissions, and Any Additional Information Necessary to Evaluate the Event. (1) How many reportable and recordable emissions events (including this incident) have occurred at the facility/facilities contributing emissions during this incident for the 12 month period prior to this incident? 24(2) What were the facility/facilities total actual operating hours during the past 12 months? 8760 (3) Identify the cause or causes of the emissions event and include all contributing factors that led to the emissions event. Discuss how the emissions event could not have been avoided by good design, maintenance, and operation practices, if applicable. Discuss any sudden breakdown of equipment or process that was beyond the owner/operator’s control, if applicable. COMPRESSOR C141 WENT DOWN AT THE GAS PLANT AND SENDING GAS TO FIELD FLARE. FLARING IS BEING USED TO MINIMIZE EMISSIONS UNTIL PLANT RETURNED TO NORMAL OPERATION. (4) How were the air pollution control equipment or processes (if any) maintained and operated in a manner consistent with good practice for minimizing emissions and reducing the number of emissions events? Flaring was used to minimize emissions. Flares were properly operated. (5) How soon was action taken to achieve compliance once the operator knew or should have known that applicable emission limitations were being exceeded? Once the control panel shut the compressor down gas was immediately routed to the flare (6) How were the amount and duration of the unauthorized emissions and any bypass of pollution control equipment minimized? Emissions were minimized by use of a flare. The flare is the control device, functioned properly, and there was no pollution control equipment bypass. (7) What was the operational status of all emission monitoring systems at the facility/facilities during this emissions event? If any emission monitoring systems were not kept in operation during the emissions event, explain why they weren’t kept in operation. No monitoring systems are required for this site. Field gas production from this site was diverted to the flare and the flare remained ignited until the pressures dropped below the rated pressures for the equipment at this site. (8) How were the owner or operator’s actions in response to the unauthorized emissions contemporaneously documented? The TCEQ STEERS reporting system was used to provide initial notice of the event. The emission estimates were calculated by use of the gas flow rate a nd gas analysis. (9) Have othe r similar inciden ts occurred at this/these facility/facilities in th e past that might be indicative of inadequate design, operation, or maintenance? No (10) Identify any information you have (e.g., complaints from neighbors, fence line monitoring, air modeling) which indicates an off-site impact. Identify any information you have which indicates the unauthorized emissions caused or contributed to an exceedance of the national ambient air quality standard (NAAQS), a prevention of significant deterioration (P SD) increment, or to a condition of air pollution. The site is located in a rural area. No complaints have been received to XTO’s knowledge and no monitoring is required. (11) Please provide any additional information to support your claim of an affirmative defense. Not applicable. | 03/01/2018 09:34 AM | 0 | 0 | 0
279660 | RN106492937 | CORNELL FIELD FLARE SITE | FROM COUNTY ROAD 370 AND WESTHAVEN DRIVE, GO NORTH ON WESTHAVEN DRIVE FOR 1.1 MILES AND TURN RIGHT. GO 0.1 MILES AND SITE WILL BE ON THE RIGHT | YOAKUM | 2 | 02/28/2018 15:00 | 02/28/2018 16:00 | EMISSIONS EVENT | FLARE 1 | FL 1 | NOX | 132 |  |  | POUNDS | 0.001 | POUNDS | 'No specific emissions authorizations for this facility |  | HIGH DISCHARGE PRESSURE AND GAS PLANT UNABLE TO ACCEPT ALL OUR PRODUCED GAS. | DUE TO POSSIBLE WELLBORE INTERITY & SAFETY CONDITIONS, XTO FLARED THE GAS IN ORDER TO MINIMIZE EMISSIONS. THE WELLS IN THE SURROUNDING AREA THAT FEED PRODUCTION TO THE PLANT ARE OLD AND HIGH H2S CONCENTRATION. THE CONCERN OF SHUTTING IN WELLS, WOULD BE CREATING POSSIBLE WELL BLOWOUT DUE TO THE PRESSURE INCREASE IN THE WELLBORE DURING THE SHUT-IN PERIOD. IF THE WELLS EXPERIENCED A BLOWOUT, XTO WOULD NOT HAVE CONTROL OF THE SYSTEM. | Gas analysis and flowrate were used to estimate emissions based on the following formulas: Emissions Calculations: NOx = MCF flared x NOx factor from RG-109 x BTU/scf x 1000 scf/MCF x MMBTU/1000000 BTU CO = MCF flared x CO factor from RG-109 x BTU/scf x 1000 scf/MCF x MMBTU/1000000 BTU Gas was flared to reduce the hydrocarbon and/or H2S emissions to the atmosphere. NMNE NG = MCF flared x 50 lb/mole x mole/.379 MCF x mol % NMNE NG x 0.02 NMNE NG % = 100% - Methane % - Ethane % - Carbon Dioxide % - Nitrogen % H2S = MCF flared x 34 lb/mole x mole/.379 MCF x mol % H2S/100 x 0.02 SO2 = MCF flared x 64 lb/mole x mole/.379 MCF x mol % H2S/100 x 0.98 Attachment A - Rule Compliance Demonstration Request This information request was extracted from TCEQ Rule 101 .222(a-b) regarding demonstration criteria. These responses should be addressed under the appropriate sections of the final report for the incident eg; Cause of Emissions Event, Actions Taken to Minimize Emissions, and Any Additional Information Necessary to Evaluate the Event. (1) How many reportable and recordable emissions events (including this incident) have occurred at the facility/facilities contributing emissions during this incident for the 12 month period prior to this incident? 24(2) What were the facility/facilities total actual operating hours during the past 12 months? 8760 (3) Identify the cause or causes of the emissions event and include all contributing factors that led to the emissions event. Discuss how the emissions event could not have been avoided by good design, maintenance, and operation practices, if applicable. Discuss any sudden breakdown of equipment or process that was beyond the owner/operator’s control, if applicable. COMPRESSOR C141 WENT DOWN AT THE GAS PLANT AND SENDING GAS TO FIELD FLARE. FLARING IS BEING USED TO MINIMIZE EMISSIONS UNTIL PLANT RETURNED TO NORMAL OPERATION. (4) How were the air pollution control equipment or processes (if any) maintained and operated in a manner consistent with good practice for minimizing emissions and reducing the number of emissions events? Flaring was used to minimize emissions. Flares were properly operated. (5) How soon was action taken to achieve compliance once the operator knew or should have known that applicable emission limitations were being exceeded? Once the control panel shut the compressor down gas was immediately routed to the flare (6) How were the amount and duration of the unauthorized emissions and any bypass of pollution control equipment minimized? Emissions were minimized by use of a flare. The flare is the control device, functioned properly, and there was no pollution control equipment bypass. (7) What was the operational status of all emission monitoring systems at the facility/facilities during this emissions event? If any emission monitoring systems were not kept in operation during the emissions event, explain why they weren’t kept in operation. No monitoring systems are required for this site. Field gas production from this site was diverted to the flare and the flare remained ignited until the pressures dropped below the rated pressures for the equipment at this site. (8) How were the owner or operator’s actions in response to the unauthorized emissions contemporaneously documented? The TCEQ STEERS reporting system was used to provide initial notice of the event. The emission estimates were calculated by use of the gas flow rate a nd gas analysis. (9) Have othe r similar inciden ts occurred at this/these facility/facilities in th e past that might be indicative of inadequate design, operation, or maintenance? No (10) Identify any information you have (e.g., complaints from neighbors, fence line monitoring, air modeling) which indicates an off-site impact. Identify any information you have which indicates the unauthorized emissions caused or contributed to an exceedance of the national ambient air quality standard (NAAQS), a prevention of significant deterioration (P SD) increment, or to a condition of air pollution. The site is located in a rural area. No complaints have been received to XTO’s knowledge and no monitoring is required. (11) Please provide any additional information to support your claim of an affirmative defense. Not applicable. | 03/01/2018 09:34 AM | 0 | 0 | 0
279660 | RN106492937 | CORNELL FIELD FLARE SITE | FROM COUNTY ROAD 370 AND WESTHAVEN DRIVE, GO NORTH ON WESTHAVEN DRIVE FOR 1.1 MILES AND TURN RIGHT. GO 0.1 MILES AND SITE WILL BE ON THE RIGHT | YOAKUM | 2 | 02/28/2018 15:00 | 02/28/2018 16:00 | EMISSIONS EVENT | FLARE 1 | FL 1 | pentane, iso- | 23 |  |  | POUNDS | 0.001 | POUNDS | 'No specific emissions authorizations for this facility |  | HIGH DISCHARGE PRESSURE AND GAS PLANT UNABLE TO ACCEPT ALL OUR PRODUCED GAS. | DUE TO POSSIBLE WELLBORE INTERITY & SAFETY CONDITIONS, XTO FLARED THE GAS IN ORDER TO MINIMIZE EMISSIONS. THE WELLS IN THE SURROUNDING AREA THAT FEED PRODUCTION TO THE PLANT ARE OLD AND HIGH H2S CONCENTRATION. THE CONCERN OF SHUTTING IN WELLS, WOULD BE CREATING POSSIBLE WELL BLOWOUT DUE TO THE PRESSURE INCREASE IN THE WELLBORE DURING THE SHUT-IN PERIOD. IF THE WELLS EXPERIENCED A BLOWOUT, XTO WOULD NOT HAVE CONTROL OF THE SYSTEM. | Gas analysis and flowrate were used to estimate emissions based on the following formulas: Emissions Calculations: NOx = MCF flared x NOx factor from RG-109 x BTU/scf x 1000 scf/MCF x MMBTU/1000000 BTU CO = MCF flared x CO factor from RG-109 x BTU/scf x 1000 scf/MCF x MMBTU/1000000 BTU Gas was flared to reduce the hydrocarbon and/or H2S emissions to the atmosphere. NMNE NG = MCF flared x 50 lb/mole x mole/.379 MCF x mol % NMNE NG x 0.02 NMNE NG % = 100% - Methane % - Ethane % - Carbon Dioxide % - Nitrogen % H2S = MCF flared x 34 lb/mole x mole/.379 MCF x mol % H2S/100 x 0.02 SO2 = MCF flared x 64 lb/mole x mole/.379 MCF x mol % H2S/100 x 0.98 Attachment A - Rule Compliance Demonstration Request This information request was extracted from TCEQ Rule 101 .222(a-b) regarding demonstration criteria. These responses should be addressed under the appropriate sections of the final report for the incident eg; Cause of Emissions Event, Actions Taken to Minimize Emissions, and Any Additional Information Necessary to Evaluate the Event. (1) How many reportable and recordable emissions events (including this incident) have occurred at the facility/facilities contributing emissions during this incident for the 12 month period prior to this incident? 24(2) What were the facility/facilities total actual operating hours during the past 12 months? 8760 (3) Identify the cause or causes of the emissions event and include all contributing factors that led to the emissions event. Discuss how the emissions event could not have been avoided by good design, maintenance, and operation practices, if applicable. Discuss any sudden breakdown of equipment or process that was beyond the owner/operator’s control, if applicable. COMPRESSOR C141 WENT DOWN AT THE GAS PLANT AND SENDING GAS TO FIELD FLARE. FLARING IS BEING USED TO MINIMIZE EMISSIONS UNTIL PLANT RETURNED TO NORMAL OPERATION. (4) How were the air pollution control equipment or processes (if any) maintained and operated in a manner consistent with good practice for minimizing emissions and reducing the number of emissions events? Flaring was used to minimize emissions. Flares were properly operated. (5) How soon was action taken to achieve compliance once the operator knew or should have known that applicable emission limitations were being exceeded? Once the control panel shut the compressor down gas was immediately routed to the flare (6) How were the amount and duration of the unauthorized emissions and any bypass of pollution control equipment minimized? Emissions were minimized by use of a flare. The flare is the control device, functioned properly, and there was no pollution control equipment bypass. (7) What was the operational status of all emission monitoring systems at the facility/facilities during this emissions event? If any emission monitoring systems were not kept in operation during the emissions event, explain why they weren’t kept in operation. No monitoring systems are required for this site. Field gas production from this site was diverted to the flare and the flare remained ignited until the pressures dropped below the rated pressures for the equipment at this site. (8) How were the owner or operator’s actions in response to the unauthorized emissions contemporaneously documented? The TCEQ STEERS reporting system was used to provide initial notice of the event. The emission estimates were calculated by use of the gas flow rate a nd gas analysis. (9) Have othe r similar inciden ts occurred at this/these facility/facilities in th e past that might be indicative of inadequate design, operation, or maintenance? No (10) Identify any information you have (e.g., complaints from neighbors, fence line monitoring, air modeling) which indicates an off-site impact. Identify any information you have which indicates the unauthorized emissions caused or contributed to an exceedance of the national ambient air quality standard (NAAQS), a prevention of significant deterioration (P SD) increment, or to a condition of air pollution. The site is located in a rural area. No complaints have been received to XTO’s knowledge and no monitoring is required. (11) Please provide any additional information to support your claim of an affirmative defense. Not applicable. | 03/01/2018 09:34 AM | 0 | 0 | 0
279660 | RN106492937 | CORNELL FIELD FLARE SITE | FROM COUNTY ROAD 370 AND WESTHAVEN DRIVE, GO NORTH ON WESTHAVEN DRIVE FOR 1.1 MILES AND TURN RIGHT. GO 0.1 MILES AND SITE WILL BE ON THE RIGHT | YOAKUM | 2 | 02/28/2018 15:00 | 02/28/2018 16:00 | EMISSIONS EVENT | FLARE 1 | FL 1 | Pentane, N- | 25 |  |  | POUNDS | 0.001 | POUNDS | 'No specific emissions authorizations for this facility |  | HIGH DISCHARGE PRESSURE AND GAS PLANT UNABLE TO ACCEPT ALL OUR PRODUCED GAS. | DUE TO POSSIBLE WELLBORE INTERITY & SAFETY CONDITIONS, XTO FLARED THE GAS IN ORDER TO MINIMIZE EMISSIONS. THE WELLS IN THE SURROUNDING AREA THAT FEED PRODUCTION TO THE PLANT ARE OLD AND HIGH H2S CONCENTRATION. THE CONCERN OF SHUTTING IN WELLS, WOULD BE CREATING POSSIBLE WELL BLOWOUT DUE TO THE PRESSURE INCREASE IN THE WELLBORE DURING THE SHUT-IN PERIOD. IF THE WELLS EXPERIENCED A BLOWOUT, XTO WOULD NOT HAVE CONTROL OF THE SYSTEM. | Gas analysis and flowrate were used to estimate emissions based on the following formulas: Emissions Calculations: NOx = MCF flared x NOx factor from RG-109 x BTU/scf x 1000 scf/MCF x MMBTU/1000000 BTU CO = MCF flared x CO factor from RG-109 x BTU/scf x 1000 scf/MCF x MMBTU/1000000 BTU Gas was flared to reduce the hydrocarbon and/or H2S emissions to the atmosphere. NMNE NG = MCF flared x 50 lb/mole x mole/.379 MCF x mol % NMNE NG x 0.02 NMNE NG % = 100% - Methane % - Ethane % - Carbon Dioxide % - Nitrogen % H2S = MCF flared x 34 lb/mole x mole/.379 MCF x mol % H2S/100 x 0.02 SO2 = MCF flared x 64 lb/mole x mole/.379 MCF x mol % H2S/100 x 0.98 Attachment A - Rule Compliance Demonstration Request This information request was extracted from TCEQ Rule 101 .222(a-b) regarding demonstration criteria. These responses should be addressed under the appropriate sections of the final report for the incident eg; Cause of Emissions Event, Actions Taken to Minimize Emissions, and Any Additional Information Necessary to Evaluate the Event. (1) How many reportable and recordable emissions events (including this incident) have occurred at the facility/facilities contributing emissions during this incident for the 12 month period prior to this incident? 24(2) What were the facility/facilities total actual operating hours during the past 12 months? 8760 (3) Identify the cause or causes of the emissions event and include all contributing factors that led to the emissions event. Discuss how the emissions event could not have been avoided by good design, maintenance, and operation practices, if applicable. Discuss any sudden breakdown of equipment or process that was beyond the owner/operator’s control, if applicable. COMPRESSOR C141 WENT DOWN AT THE GAS PLANT AND SENDING GAS TO FIELD FLARE. FLARING IS BEING USED TO MINIMIZE EMISSIONS UNTIL PLANT RETURNED TO NORMAL OPERATION. (4) How were the air pollution control equipment or processes (if any) maintained and operated in a manner consistent with good practice for minimizing emissions and reducing the number of emissions events? Flaring was used to minimize emissions. Flares were properly operated. (5) How soon was action taken to achieve compliance once the operator knew or should have known that applicable emission limitations were being exceeded? Once the control panel shut the compressor down gas was immediately routed to the flare (6) How were the amount and duration of the unauthorized emissions and any bypass of pollution control equipment minimized? Emissions were minimized by use of a flare. The flare is the control device, functioned properly, and there was no pollution control equipment bypass. (7) What was the operational status of all emission monitoring systems at the facility/facilities during this emissions event? If any emission monitoring systems were not kept in operation during the emissions event, explain why they weren’t kept in operation. No monitoring systems are required for this site. Field gas production from this site was diverted to the flare and the flare remained ignited until the pressures dropped below the rated pressures for the equipment at this site. (8) How were the owner or operator’s actions in response to the unauthorized emissions contemporaneously documented? The TCEQ STEERS reporting system was used to provide initial notice of the event. The emission estimates were calculated by use of the gas flow rate a nd gas analysis. (9) Have othe r similar inciden ts occurred at this/these facility/facilities in th e past that might be indicative of inadequate design, operation, or maintenance? No (10) Identify any information you have (e.g., complaints from neighbors, fence line monitoring, air modeling) which indicates an off-site impact. Identify any information you have which indicates the unauthorized emissions caused or contributed to an exceedance of the national ambient air quality standard (NAAQS), a prevention of significant deterioration (P SD) increment, or to a condition of air pollution. The site is located in a rural area. No complaints have been received to XTO’s knowledge and no monitoring is required. (11) Please provide any additional information to support your claim of an affirmative defense. Not applicable. | 03/01/2018 09:34 AM | 0 | 0 | 0
279660 | RN106492937 | CORNELL FIELD FLARE SITE | FROM COUNTY ROAD 370 AND WESTHAVEN DRIVE, GO NORTH ON WESTHAVEN DRIVE FOR 1.1 MILES AND TURN RIGHT. GO 0.1 MILES AND SITE WILL BE ON THE RIGHT | YOAKUM | 2 | 02/28/2018 15:00 | 02/28/2018 16:00 | EMISSIONS EVENT | FLARE 1 | FL 1 | Propane | 119 |  |  | POUNDS | 0.001 | POUNDS | 'No specific emissions authorizations for this facility |  | HIGH DISCHARGE PRESSURE AND GAS PLANT UNABLE TO ACCEPT ALL OUR PRODUCED GAS. | DUE TO POSSIBLE WELLBORE INTERITY & SAFETY CONDITIONS, XTO FLARED THE GAS IN ORDER TO MINIMIZE EMISSIONS. THE WELLS IN THE SURROUNDING AREA THAT FEED PRODUCTION TO THE PLANT ARE OLD AND HIGH H2S CONCENTRATION. THE CONCERN OF SHUTTING IN WELLS, WOULD BE CREATING POSSIBLE WELL BLOWOUT DUE TO THE PRESSURE INCREASE IN THE WELLBORE DURING THE SHUT-IN PERIOD. IF THE WELLS EXPERIENCED A BLOWOUT, XTO WOULD NOT HAVE CONTROL OF THE SYSTEM. | Gas analysis and flowrate were used to estimate emissions based on the following formulas: Emissions Calculations: NOx = MCF flared x NOx factor from RG-109 x BTU/scf x 1000 scf/MCF x MMBTU/1000000 BTU CO = MCF flared x CO factor from RG-109 x BTU/scf x 1000 scf/MCF x MMBTU/1000000 BTU Gas was flared to reduce the hydrocarbon and/or H2S emissions to the atmosphere. NMNE NG = MCF flared x 50 lb/mole x mole/.379 MCF x mol % NMNE NG x 0.02 NMNE NG % = 100% - Methane % - Ethane % - Carbon Dioxide % - Nitrogen % H2S = MCF flared x 34 lb/mole x mole/.379 MCF x mol % H2S/100 x 0.02 SO2 = MCF flared x 64 lb/mole x mole/.379 MCF x mol % H2S/100 x 0.98 Attachment A - Rule Compliance Demonstration Request This information request was extracted from TCEQ Rule 101 .222(a-b) regarding demonstration criteria. These responses should be addressed under the appropriate sections of the final report for the incident eg; Cause of Emissions Event, Actions Taken to Minimize Emissions, and Any Additional Information Necessary to Evaluate the Event. (1) How many reportable and recordable emissions events (including this incident) have occurred at the facility/facilities contributing emissions during this incident for the 12 month period prior to this incident? 24(2) What were the facility/facilities total actual operating hours during the past 12 months? 8760 (3) Identify the cause or causes of the emissions event and include all contributing factors that led to the emissions event. Discuss how the emissions event could not have been avoided by good design, maintenance, and operation practices, if applicable. Discuss any sudden breakdown of equipment or process that was beyond the owner/operator’s control, if applicable. COMPRESSOR C141 WENT DOWN AT THE GAS PLANT AND SENDING GAS TO FIELD FLARE. FLARING IS BEING USED TO MINIMIZE EMISSIONS UNTIL PLANT RETURNED TO NORMAL OPERATION. (4) How were the air pollution control equipment or processes (if any) maintained and operated in a manner consistent with good practice for minimizing emissions and reducing the number of emissions events? Flaring was used to minimize emissions. Flares were properly operated. (5) How soon was action taken to achieve compliance once the operator knew or should have known that applicable emission limitations were being exceeded? Once the control panel shut the compressor down gas was immediately routed to the flare (6) How were the amount and duration of the unauthorized emissions and any bypass of pollution control equipment minimized? Emissions were minimized by use of a flare. The flare is the control device, functioned properly, and there was no pollution control equipment bypass. (7) What was the operational status of all emission monitoring systems at the facility/facilities during this emissions event? If any emission monitoring systems were not kept in operation during the emissions event, explain why they weren’t kept in operation. No monitoring systems are required for this site. Field gas production from this site was diverted to the flare and the flare remained ignited until the pressures dropped below the rated pressures for the equipment at this site. (8) How were the owner or operator’s actions in response to the unauthorized emissions contemporaneously documented? The TCEQ STEERS reporting system was used to provide initial notice of the event. The emission estimates were calculated by use of the gas flow rate a nd gas analysis. (9) Have othe r similar inciden ts occurred at this/these facility/facilities in th e past that might be indicative of inadequate design, operation, or maintenance? No (10) Identify any information you have (e.g., complaints from neighbors, fence line monitoring, air modeling) which indicates an off-site impact. Identify any information you have which indicates the unauthorized emissions caused or contributed to an exceedance of the national ambient air quality standard (NAAQS), a prevention of significant deterioration (P SD) increment, or to a condition of air pollution. The site is located in a rural area. No complaints have been received to XTO’s knowledge and no monitoring is required. (11) Please provide any additional information to support your claim of an affirmative defense. Not applicable. | 03/01/2018 09:34 AM | 0 | 0 | 0
279660 | RN106492937 | CORNELL FIELD FLARE SITE | FROM COUNTY ROAD 370 AND WESTHAVEN DRIVE, GO NORTH ON WESTHAVEN DRIVE FOR 1.1 MILES AND TURN RIGHT. GO 0.1 MILES AND SITE WILL BE ON THE RIGHT | YOAKUM | 2 | 02/28/2018 15:00 | 02/28/2018 16:00 | EMISSIONS EVENT | FLARE 1 | FL 1 | Sulfur dioxide | 849 |  |  | POUNDS | 0.001 | POUNDS | 'No specific emissions authorizations for this facility |  | HIGH DISCHARGE PRESSURE AND GAS PLANT UNABLE TO ACCEPT ALL OUR PRODUCED GAS. | DUE TO POSSIBLE WELLBORE INTERITY & SAFETY CONDITIONS, XTO FLARED THE GAS IN ORDER TO MINIMIZE EMISSIONS. THE WELLS IN THE SURROUNDING AREA THAT FEED PRODUCTION TO THE PLANT ARE OLD AND HIGH H2S CONCENTRATION. THE CONCERN OF SHUTTING IN WELLS, WOULD BE CREATING POSSIBLE WELL BLOWOUT DUE TO THE PRESSURE INCREASE IN THE WELLBORE DURING THE SHUT-IN PERIOD. IF THE WELLS EXPERIENCED A BLOWOUT, XTO WOULD NOT HAVE CONTROL OF THE SYSTEM. | Gas analysis and flowrate were used to estimate emissions based on the following formulas: Emissions Calculations: NOx = MCF flared x NOx factor from RG-109 x BTU/scf x 1000 scf/MCF x MMBTU/1000000 BTU CO = MCF flared x CO factor from RG-109 x BTU/scf x 1000 scf/MCF x MMBTU/1000000 BTU Gas was flared to reduce the hydrocarbon and/or H2S emissions to the atmosphere. NMNE NG = MCF flared x 50 lb/mole x mole/.379 MCF x mol % NMNE NG x 0.02 NMNE NG % = 100% - Methane % - Ethane % - Carbon Dioxide % - Nitrogen % H2S = MCF flared x 34 lb/mole x mole/.379 MCF x mol % H2S/100 x 0.02 SO2 = MCF flared x 64 lb/mole x mole/.379 MCF x mol % H2S/100 x 0.98 Attachment A - Rule Compliance Demonstration Request This information request was extracted from TCEQ Rule 101 .222(a-b) regarding demonstration criteria. These responses should be addressed under the appropriate sections of the final report for the incident eg; Cause of Emissions Event, Actions Taken to Minimize Emissions, and Any Additional Information Necessary to Evaluate the Event. (1) How many reportable and recordable emissions events (including this incident) have occurred at the facility/facilities contributing emissions during this incident for the 12 month period prior to this incident? 24(2) What were the facility/facilities total actual operating hours during the past 12 months? 8760 (3) Identify the cause or causes of the emissions event and include all contributing factors that led to the emissions event. Discuss how the emissions event could not have been avoided by good design, maintenance, and operation practices, if applicable. Discuss any sudden breakdown of equipment or process that was beyond the owner/operator’s control, if applicable. COMPRESSOR C141 WENT DOWN AT THE GAS PLANT AND SENDING GAS TO FIELD FLARE. FLARING IS BEING USED TO MINIMIZE EMISSIONS UNTIL PLANT RETURNED TO NORMAL OPERATION. (4) How were the air pollution control equipment or processes (if any) maintained and operated in a manner consistent with good practice for minimizing emissions and reducing the number of emissions events? Flaring was used to minimize emissions. Flares were properly operated. (5) How soon was action taken to achieve compliance once the operator knew or should have known that applicable emission limitations were being exceeded? Once the control panel shut the compressor down gas was immediately routed to the flare (6) How were the amount and duration of the unauthorized emissions and any bypass of pollution control equipment minimized? Emissions were minimized by use of a flare. The flare is the control device, functioned properly, and there was no pollution control equipment bypass. (7) What was the operational status of all emission monitoring systems at the facility/facilities during this emissions event? If any emission monitoring systems were not kept in operation during the emissions event, explain why they weren’t kept in operation. No monitoring systems are required for this site. Field gas production from this site was diverted to the flare and the flare remained ignited until the pressures dropped below the rated pressures for the equipment at this site. (8) How were the owner or operator’s actions in response to the unauthorized emissions contemporaneously documented? The TCEQ STEERS reporting system was used to provide initial notice of the event. The emission estimates were calculated by use of the gas flow rate a nd gas analysis. (9) Have othe r similar inciden ts occurred at this/these facility/facilities in th e past that might be indicative of inadequate design, operation, or maintenance? No (10) Identify any information you have (e.g., complaints from neighbors, fence line monitoring, air modeling) which indicates an off-site impact. Identify any information you have which indicates the unauthorized emissions caused or contributed to an exceedance of the national ambient air quality standard (NAAQS), a prevention of significant deterioration (P SD) increment, or to a condition of air pollution. The site is located in a rural area. No complaints have been received to XTO’s knowledge and no monitoring is required. (11) Please provide any additional information to support your claim of an affirmative defense. Not applicable. | 03/01/2018 09:34 AM | 0 | 0 | 0
279655 | RN100238633 | KEYSTONE GAS PLANT | FR JUNCTION OF HWY 18 AND 302 IN KERMIT GO N ON HWY 18 FOR 4.3 MI TO JUNCTION WITH FM 874 GO E ON FM874 FOR 4.5 MI TO JUNCTIO WITH FM 1218 GO N ON FM1218 FOR 0.5 MI TO JUNCTION OF CR 301 GO E ON CR 301 TO FACILITY ON LEFT | WINKLER | 7 | 02/28/2018 16:30 | 02/28/2018 23:35 | EMISSIONS EVENT | Low Pressure Flare | FL-6 | Carbon Monoxide | 483 |  |  | POUNDS | 0 |  | 146337 |  | Low pressure units giving us trouble all night #20 wont hold a load due to 3rd stage scrubbers. | Operations got #20 and #24 to stay on line to get off of flare. | Flow meter and gas analysis used to determine release quantity. | 03/01/2018 09:18 AM | 0 | 0 | 0
279655 | RN100238633 | KEYSTONE GAS PLANT | FR JUNCTION OF HWY 18 AND 302 IN KERMIT GO N ON HWY 18 FOR 4.3 MI TO JUNCTION WITH FM 874 GO E ON FM874 FOR 4.5 MI TO JUNCTIO WITH FM 1218 GO N ON FM1218 FOR 0.5 MI TO JUNCTION OF CR 301 GO E ON CR 301 TO FACILITY ON LEFT | WINKLER | 7 | 02/28/2018 16:30 | 02/28/2018 23:35 | EMISSIONS EVENT | Low Pressure Flare | FL-6 | Hydrogen Sulfide | 13 |  |  | POUNDS | 0 |  | 146337 |  | Low pressure units giving us trouble all night #20 wont hold a load due to 3rd stage scrubbers. | Operations got #20 and #24 to stay on line to get off of flare. | Flow meter and gas analysis used to determine release quantity. | 03/01/2018 09:18 AM | 0 | 0 | 0
279655 | RN100238633 | KEYSTONE GAS PLANT | FR JUNCTION OF HWY 18 AND 302 IN KERMIT GO N ON HWY 18 FOR 4.3 MI TO JUNCTION WITH FM 874 GO E ON FM874 FOR 4.5 MI TO JUNCTIO WITH FM 1218 GO N ON FM1218 FOR 0.5 MI TO JUNCTION OF CR 301 GO E ON CR 301 TO FACILITY ON LEFT | WINKLER | 7 | 02/28/2018 16:30 | 02/28/2018 23:35 | EMISSIONS EVENT | Low Pressure Flare | FL-6 | NATURAL GAS | 430 |  |  | POUNDS | 0 |  | 146337 |  | Low pressure units giving us trouble all night #20 wont hold a load due to 3rd stage scrubbers. | Operations got #20 and #24 to stay on line to get off of flare. | Flow meter and gas analysis used to determine release quantity. | 03/01/2018 09:18 AM | 0 | 0 | 0
279655 | RN100238633 | KEYSTONE GAS PLANT | FR JUNCTION OF HWY 18 AND 302 IN KERMIT GO N ON HWY 18 FOR 4.3 MI TO JUNCTION WITH FM 874 GO E ON FM874 FOR 4.5 MI TO JUNCTIO WITH FM 1218 GO N ON FM1218 FOR 0.5 MI TO JUNCTION OF CR 301 GO E ON CR 301 TO FACILITY ON LEFT | WINKLER | 7 | 02/28/2018 16:30 | 02/28/2018 23:35 | EMISSIONS EVENT | Low Pressure Flare | FL-6 | Nitrogen Oxides (NOx) | 242 |  |  | POUNDS | 0 |  | 146337 |  | Low pressure units giving us trouble all night #20 wont hold a load due to 3rd stage scrubbers. | Operations got #20 and #24 to stay on line to get off of flare. | Flow meter and gas analysis used to determine release quantity. | 03/01/2018 09:18 AM | 0 | 0 | 0
279655 | RN100238633 | KEYSTONE GAS PLANT | FR JUNCTION OF HWY 18 AND 302 IN KERMIT GO N ON HWY 18 FOR 4.3 MI TO JUNCTION WITH FM 874 GO E ON FM874 FOR 4.5 MI TO JUNCTIO WITH FM 1218 GO N ON FM1218 FOR 0.5 MI TO JUNCTION OF CR 301 GO E ON CR 301 TO FACILITY ON LEFT | WINKLER | 7 | 02/28/2018 16:30 | 02/28/2018 23:35 | EMISSIONS EVENT | Low Pressure Flare | FL-6 | Sulfur dioxide | 1233 |  |  | POUNDS | 0 |  | 146337 |  | Low pressure units giving us trouble all night #20 wont hold a load due to 3rd stage scrubbers. | Operations got #20 and #24 to stay on line to get off of flare. | Flow meter and gas analysis used to determine release quantity. | 03/01/2018 09:18 AM | 0 | 0 | 0
279651 | RN102309648 | FULLERTON CLEARFORK TB 201 | INTX OF HWY 176 AND FM RD FM 181 TURN N AND TRAVEL 5.5 MI AND TURN WEST ON NW 8000 TRAVEL 0.5 MI AND THE FCU TB 201 WILL BE ON THE NORTH SIDE OF THE LEASE ROAD | ANDREWS | 7 | 02/28/2018 8:30 | 03/01/2018 10:00 | EMISSIONS EVENT | Flare | FIN | Butane, i | 47 |  |  | POUNDS | 1e-05 | POUNDS | AIR SOURCE REGISTRATION 130639 |  | DCP PLANT MAINTENANCE. | FLARING IS BEING USED TO MINIMIZE EMISSIONS UNTIL DCP IS ABLE TO REPAIR THEIR EQUIPMENT AND RETURN THE PLANT TO NORMAL OPERATION | Gas analysis and flowrate were used to estimate emissions based on the following formulas: Emissions Calculations: NOx = MCF flared x NOx factor from RG-109 x BTU/scf x 1000 scf/MCF x MMBTU/1000000 BTU CO = MCF flared x CO factor from RG-109 x BTU/scf x 1000 scf/MCF x MMBTU/1000000 BTU Gas was flared to reduce the hydrocarbon and/or H2S emissions to the atmosphere. NMNE NG = MCF flared x 50 lb/mole x mole/.379 MCF x mol % NMNE NG x 0.02 NMNE NG % = 100% - Methane % - Ethane % - Carbon Dioxide % - Nitrogen % H2S = MCF flared x 34 lb/mole x mole/.379 MCF x mol % H2S/100 x 0.02 SO2 = MCF flared x 64 lb/mole x mole/.379 MCF x mol % H2S/100 x 0.98 Attachment A - Rule Compliance Demonstration Request This information request was extracted from TCEQ Rule 101 .222(a-b) regarding demonstration criteria. These responses should be addressed under the appropriate sections of the final report for the incident eg; Cause of Emissions Event, Actions Taken to Minimize Emissions, and Any Additional Information Necessary to Evaluate the Event. (1) How many reportable and recordable emissions events (including this incident) have occurred at the facility/facilities contributing emissions during this incident for the 12 month period prior to this incident? ~4 (2) What were the facility/facilities total actual operating hours during the past 12 months? 8760 (3) Identify the cause or causes of the emissions event and include all contributing factors that led to the emissions event. Discuss how the emissions event could not have been avoided by good design, maintenance, and operation practices, if applicable. Discuss any sudden breakdown of equipment or process that was beyond the owner/operator’s control, if applicable. DCP PLANT MAINTENANCE. FLARING IS BEING USED TO MINIMIZE EMISSIONS UNTIL DCP IS ABLE TO REPAIR THEIR EQUIPMENT AND RETURN THE PLANT TO NORMAL OPERATION. (4) How were the air pollution control equipment or processes (if any) maintained and operated in a manner consistent with good practice for minimizing emissions and reducing the number of emissions events? Flaring was used to minimize emissions. Flares were properly operated. (5) How soon was action taken to achieve compliance once the operator knew or should have known that applicable emission limitations were being exceeded? Once the control panel shut the compressor down gas was immediately routed to the flare (6) How were the amount and duration of the unauthorized emissions and any bypass of pollution control equipment minimized? Emissions were minimized by use of a flare. The flare is the control device, functioned properly, and there was no pollution control equipment bypass. (7) What was the operational status of all emission monitoring systems at the facility/facilities during this emissions event? If any emission monitoring systems were not kept in operation during the emissions event, explain why they weren’t kept in operation. No monitoring systems are required for this site. Field gas production from this site was diverted to the flare and the flare remained ignited until the pressures dropped below the rated pressures for the equipment at this site. (8) How were the owner or operator’s actions in response to the unauthorized emissions contemporaneously documented? The TCEQ STEERS reporting system was used to provide initial notice of the event. The emission est imates were calculated by use of the gas flow rate and gas analysis. (9) Have other similar incidents oc curre d at this/these facility/facilities in the past that might be indicative of inadequate design, operation, or maintenance? No (10) Identify any information you have (e.g., complaints from neighbors, fence line monitoring, air modeling) which indicates an off-site impact. Identify any information you have which indicates the unauthorized emissions caused or contributed to an exceedance of the national ambient air quality standard (NAAQS), a prevention of significant deterioration (P SD) increment, or to a condition of air pollution. The site is located in a rural area. No complaints have been received to XTO’s knowledge and no monitoring is required. (11) Please provide any additional information to support your claim of an affirmative defense. Not applicable. | 03/01/2018 07:39 AM | 0 | 0 | 0
279651 | RN102309648 | FULLERTON CLEARFORK TB 201 | INTX OF HWY 176 AND FM RD FM 181 TURN N AND TRAVEL 5.5 MI AND TURN WEST ON NW 8000 TRAVEL 0.5 MI AND THE FCU TB 201 WILL BE ON THE NORTH SIDE OF THE LEASE ROAD | ANDREWS | 7 | 02/28/2018 8:30 | 03/01/2018 10:00 | EMISSIONS EVENT | Flare | FIN | Butane, N- | 136 |  |  | POUNDS | 1e-05 | POUNDS | AIR SOURCE REGISTRATION 130639 |  | DCP PLANT MAINTENANCE. | FLARING IS BEING USED TO MINIMIZE EMISSIONS UNTIL DCP IS ABLE TO REPAIR THEIR EQUIPMENT AND RETURN THE PLANT TO NORMAL OPERATION | Gas analysis and flowrate were used to estimate emissions based on the following formulas: Emissions Calculations: NOx = MCF flared x NOx factor from RG-109 x BTU/scf x 1000 scf/MCF x MMBTU/1000000 BTU CO = MCF flared x CO factor from RG-109 x BTU/scf x 1000 scf/MCF x MMBTU/1000000 BTU Gas was flared to reduce the hydrocarbon and/or H2S emissions to the atmosphere. NMNE NG = MCF flared x 50 lb/mole x mole/.379 MCF x mol % NMNE NG x 0.02 NMNE NG % = 100% - Methane % - Ethane % - Carbon Dioxide % - Nitrogen % H2S = MCF flared x 34 lb/mole x mole/.379 MCF x mol % H2S/100 x 0.02 SO2 = MCF flared x 64 lb/mole x mole/.379 MCF x mol % H2S/100 x 0.98 Attachment A - Rule Compliance Demonstration Request This information request was extracted from TCEQ Rule 101 .222(a-b) regarding demonstration criteria. These responses should be addressed under the appropriate sections of the final report for the incident eg; Cause of Emissions Event, Actions Taken to Minimize Emissions, and Any Additional Information Necessary to Evaluate the Event. (1) How many reportable and recordable emissions events (including this incident) have occurred at the facility/facilities contributing emissions during this incident for the 12 month period prior to this incident? ~4 (2) What were the facility/facilities total actual operating hours during the past 12 months? 8760 (3) Identify the cause or causes of the emissions event and include all contributing factors that led to the emissions event. Discuss how the emissions event could not have been avoided by good design, maintenance, and operation practices, if applicable. Discuss any sudden breakdown of equipment or process that was beyond the owner/operator’s control, if applicable. DCP PLANT MAINTENANCE. FLARING IS BEING USED TO MINIMIZE EMISSIONS UNTIL DCP IS ABLE TO REPAIR THEIR EQUIPMENT AND RETURN THE PLANT TO NORMAL OPERATION. (4) How were the air pollution control equipment or processes (if any) maintained and operated in a manner consistent with good practice for minimizing emissions and reducing the number of emissions events? Flaring was used to minimize emissions. Flares were properly operated. (5) How soon was action taken to achieve compliance once the operator knew or should have known that applicable emission limitations were being exceeded? Once the control panel shut the compressor down gas was immediately routed to the flare (6) How were the amount and duration of the unauthorized emissions and any bypass of pollution control equipment minimized? Emissions were minimized by use of a flare. The flare is the control device, functioned properly, and there was no pollution control equipment bypass. (7) What was the operational status of all emission monitoring systems at the facility/facilities during this emissions event? If any emission monitoring systems were not kept in operation during the emissions event, explain why they weren’t kept in operation. No monitoring systems are required for this site. Field gas production from this site was diverted to the flare and the flare remained ignited until the pressures dropped below the rated pressures for the equipment at this site. (8) How were the owner or operator’s actions in response to the unauthorized emissions contemporaneously documented? The TCEQ STEERS reporting system was used to provide initial notice of the event. The emission est imates were calculated by use of the gas flow rate and gas analysis. (9) Have other similar incidents oc curre d at this/these facility/facilities in the past that might be indicative of inadequate design, operation, or maintenance? No (10) Identify any information you have (e.g., complaints from neighbors, fence line monitoring, air modeling) which indicates an off-site impact. Identify any information you have which indicates the unauthorized emissions caused or contributed to an exceedance of the national ambient air quality standard (NAAQS), a prevention of significant deterioration (P SD) increment, or to a condition of air pollution. The site is located in a rural area. No complaints have been received to XTO’s knowledge and no monitoring is required. (11) Please provide any additional information to support your claim of an affirmative defense. Not applicable. | 03/01/2018 07:39 AM | 0 | 0 | 0
279651 | RN102309648 | FULLERTON CLEARFORK TB 201 | INTX OF HWY 176 AND FM RD FM 181 TURN N AND TRAVEL 5.5 MI AND TURN WEST ON NW 8000 TRAVEL 0.5 MI AND THE FCU TB 201 WILL BE ON THE NORTH SIDE OF THE LEASE ROAD | ANDREWS | 7 | 02/28/2018 8:30 | 03/01/2018 10:00 | EMISSIONS EVENT | Flare | FIN | Carbon Dioxide | 189 |  |  | POUNDS | 1e-05 | POUNDS | AIR SOURCE REGISTRATION 130639 |  | DCP PLANT MAINTENANCE. | FLARING IS BEING USED TO MINIMIZE EMISSIONS UNTIL DCP IS ABLE TO REPAIR THEIR EQUIPMENT AND RETURN THE PLANT TO NORMAL OPERATION | Gas analysis and flowrate were used to estimate emissions based on the following formulas: Emissions Calculations: NOx = MCF flared x NOx factor from RG-109 x BTU/scf x 1000 scf/MCF x MMBTU/1000000 BTU CO = MCF flared x CO factor from RG-109 x BTU/scf x 1000 scf/MCF x MMBTU/1000000 BTU Gas was flared to reduce the hydrocarbon and/or H2S emissions to the atmosphere. NMNE NG = MCF flared x 50 lb/mole x mole/.379 MCF x mol % NMNE NG x 0.02 NMNE NG % = 100% - Methane % - Ethane % - Carbon Dioxide % - Nitrogen % H2S = MCF flared x 34 lb/mole x mole/.379 MCF x mol % H2S/100 x 0.02 SO2 = MCF flared x 64 lb/mole x mole/.379 MCF x mol % H2S/100 x 0.98 Attachment A - Rule Compliance Demonstration Request This information request was extracted from TCEQ Rule 101 .222(a-b) regarding demonstration criteria. These responses should be addressed under the appropriate sections of the final report for the incident eg; Cause of Emissions Event, Actions Taken to Minimize Emissions, and Any Additional Information Necessary to Evaluate the Event. (1) How many reportable and recordable emissions events (including this incident) have occurred at the facility/facilities contributing emissions during this incident for the 12 month period prior to this incident? ~4 (2) What were the facility/facilities total actual operating hours during the past 12 months? 8760 (3) Identify the cause or causes of the emissions event and include all contributing factors that led to the emissions event. Discuss how the emissions event could not have been avoided by good design, maintenance, and operation practices, if applicable. Discuss any sudden breakdown of equipment or process that was beyond the owner/operator’s control, if applicable. DCP PLANT MAINTENANCE. FLARING IS BEING USED TO MINIMIZE EMISSIONS UNTIL DCP IS ABLE TO REPAIR THEIR EQUIPMENT AND RETURN THE PLANT TO NORMAL OPERATION. (4) How were the air pollution control equipment or processes (if any) maintained and operated in a manner consistent with good practice for minimizing emissions and reducing the number of emissions events? Flaring was used to minimize emissions. Flares were properly operated. (5) How soon was action taken to achieve compliance once the operator knew or should have known that applicable emission limitations were being exceeded? Once the control panel shut the compressor down gas was immediately routed to the flare (6) How were the amount and duration of the unauthorized emissions and any bypass of pollution control equipment minimized? Emissions were minimized by use of a flare. The flare is the control device, functioned properly, and there was no pollution control equipment bypass. (7) What was the operational status of all emission monitoring systems at the facility/facilities during this emissions event? If any emission monitoring systems were not kept in operation during the emissions event, explain why they weren’t kept in operation. No monitoring systems are required for this site. Field gas production from this site was diverted to the flare and the flare remained ignited until the pressures dropped below the rated pressures for the equipment at this site. (8) How were the owner or operator’s actions in response to the unauthorized emissions contemporaneously documented? The TCEQ STEERS reporting system was used to provide initial notice of the event. The emission est imates were calculated by use of the gas flow rate and gas analysis. (9) Have other similar incidents oc curre d at this/these facility/facilities in the past that might be indicative of inadequate design, operation, or maintenance? No (10) Identify any information you have (e.g., complaints from neighbors, fence line monitoring, air modeling) which indicates an off-site impact. Identify any information you have which indicates the unauthorized emissions caused or contributed to an exceedance of the national ambient air quality standard (NAAQS), a prevention of significant deterioration (P SD) increment, or to a condition of air pollution. The site is located in a rural area. No complaints have been received to XTO’s knowledge and no monitoring is required. (11) Please provide any additional information to support your claim of an affirmative defense. Not applicable. | 03/01/2018 07:39 AM | 0 | 0 | 0
279651 | RN102309648 | FULLERTON CLEARFORK TB 201 | INTX OF HWY 176 AND FM RD FM 181 TURN N AND TRAVEL 5.5 MI AND TURN WEST ON NW 8000 TRAVEL 0.5 MI AND THE FCU TB 201 WILL BE ON THE NORTH SIDE OF THE LEASE ROAD | ANDREWS | 7 | 02/28/2018 8:30 | 03/01/2018 10:00 | EMISSIONS EVENT | Flare | FIN | Hexanes | 18 |  |  | POUNDS | 1e-05 | POUNDS | AIR SOURCE REGISTRATION 130639 |  | DCP PLANT MAINTENANCE. | FLARING IS BEING USED TO MINIMIZE EMISSIONS UNTIL DCP IS ABLE TO REPAIR THEIR EQUIPMENT AND RETURN THE PLANT TO NORMAL OPERATION | Gas analysis and flowrate were used to estimate emissions based on the following formulas: Emissions Calculations: NOx = MCF flared x NOx factor from RG-109 x BTU/scf x 1000 scf/MCF x MMBTU/1000000 BTU CO = MCF flared x CO factor from RG-109 x BTU/scf x 1000 scf/MCF x MMBTU/1000000 BTU Gas was flared to reduce the hydrocarbon and/or H2S emissions to the atmosphere. NMNE NG = MCF flared x 50 lb/mole x mole/.379 MCF x mol % NMNE NG x 0.02 NMNE NG % = 100% - Methane % - Ethane % - Carbon Dioxide % - Nitrogen % H2S = MCF flared x 34 lb/mole x mole/.379 MCF x mol % H2S/100 x 0.02 SO2 = MCF flared x 64 lb/mole x mole/.379 MCF x mol % H2S/100 x 0.98 Attachment A - Rule Compliance Demonstration Request This information request was extracted from TCEQ Rule 101 .222(a-b) regarding demonstration criteria. These responses should be addressed under the appropriate sections of the final report for the incident eg; Cause of Emissions Event, Actions Taken to Minimize Emissions, and Any Additional Information Necessary to Evaluate the Event. (1) How many reportable and recordable emissions events (including this incident) have occurred at the facility/facilities contributing emissions during this incident for the 12 month period prior to this incident? ~4 (2) What were the facility/facilities total actual operating hours during the past 12 months? 8760 (3) Identify the cause or causes of the emissions event and include all contributing factors that led to the emissions event. Discuss how the emissions event could not have been avoided by good design, maintenance, and operation practices, if applicable. Discuss any sudden breakdown of equipment or process that was beyond the owner/operator’s control, if applicable. DCP PLANT MAINTENANCE. FLARING IS BEING USED TO MINIMIZE EMISSIONS UNTIL DCP IS ABLE TO REPAIR THEIR EQUIPMENT AND RETURN THE PLANT TO NORMAL OPERATION. (4) How were the air pollution control equipment or processes (if any) maintained and operated in a manner consistent with good practice for minimizing emissions and reducing the number of emissions events? Flaring was used to minimize emissions. Flares were properly operated. (5) How soon was action taken to achieve compliance once the operator knew or should have known that applicable emission limitations were being exceeded? Once the control panel shut the compressor down gas was immediately routed to the flare (6) How were the amount and duration of the unauthorized emissions and any bypass of pollution control equipment minimized? Emissions were minimized by use of a flare. The flare is the control device, functioned properly, and there was no pollution control equipment bypass. (7) What was the operational status of all emission monitoring systems at the facility/facilities during this emissions event? If any emission monitoring systems were not kept in operation during the emissions event, explain why they weren’t kept in operation. No monitoring systems are required for this site. Field gas production from this site was diverted to the flare and the flare remained ignited until the pressures dropped below the rated pressures for the equipment at this site. (8) How were the owner or operator’s actions in response to the unauthorized emissions contemporaneously documented? The TCEQ STEERS reporting system was used to provide initial notice of the event. The emission est imates were calculated by use of the gas flow rate and gas analysis. (9) Have other similar incidents oc curre d at this/these facility/facilities in the past that might be indicative of inadequate design, operation, or maintenance? No (10) Identify any information you have (e.g., complaints from neighbors, fence line monitoring, air modeling) which indicates an off-site impact. Identify any information you have which indicates the unauthorized emissions caused or contributed to an exceedance of the national ambient air quality standard (NAAQS), a prevention of significant deterioration (P SD) increment, or to a condition of air pollution. The site is located in a rural area. No complaints have been received to XTO’s knowledge and no monitoring is required. (11) Please provide any additional information to support your claim of an affirmative defense. Not applicable. | 03/01/2018 07:39 AM | 0 | 0 | 0
279651 | RN102309648 | FULLERTON CLEARFORK TB 201 | INTX OF HWY 176 AND FM RD FM 181 TURN N AND TRAVEL 5.5 MI AND TURN WEST ON NW 8000 TRAVEL 0.5 MI AND THE FCU TB 201 WILL BE ON THE NORTH SIDE OF THE LEASE ROAD | ANDREWS | 7 | 02/28/2018 8:30 | 03/01/2018 10:00 | EMISSIONS EVENT | Flare | FIN | Hydrogen Sulfide | 13 |  |  | POUNDS | 1e-05 | POUNDS | AIR SOURCE REGISTRATION 130639 |  | DCP PLANT MAINTENANCE. | FLARING IS BEING USED TO MINIMIZE EMISSIONS UNTIL DCP IS ABLE TO REPAIR THEIR EQUIPMENT AND RETURN THE PLANT TO NORMAL OPERATION | Gas analysis and flowrate were used to estimate emissions based on the following formulas: Emissions Calculations: NOx = MCF flared x NOx factor from RG-109 x BTU/scf x 1000 scf/MCF x MMBTU/1000000 BTU CO = MCF flared x CO factor from RG-109 x BTU/scf x 1000 scf/MCF x MMBTU/1000000 BTU Gas was flared to reduce the hydrocarbon and/or H2S emissions to the atmosphere. NMNE NG = MCF flared x 50 lb/mole x mole/.379 MCF x mol % NMNE NG x 0.02 NMNE NG % = 100% - Methane % - Ethane % - Carbon Dioxide % - Nitrogen % H2S = MCF flared x 34 lb/mole x mole/.379 MCF x mol % H2S/100 x 0.02 SO2 = MCF flared x 64 lb/mole x mole/.379 MCF x mol % H2S/100 x 0.98 Attachment A - Rule Compliance Demonstration Request This information request was extracted from TCEQ Rule 101 .222(a-b) regarding demonstration criteria. These responses should be addressed under the appropriate sections of the final report for the incident eg; Cause of Emissions Event, Actions Taken to Minimize Emissions, and Any Additional Information Necessary to Evaluate the Event. (1) How many reportable and recordable emissions events (including this incident) have occurred at the facility/facilities contributing emissions during this incident for the 12 month period prior to this incident? ~4 (2) What were the facility/facilities total actual operating hours during the past 12 months? 8760 (3) Identify the cause or causes of the emissions event and include all contributing factors that led to the emissions event. Discuss how the emissions event could not have been avoided by good design, maintenance, and operation practices, if applicable. Discuss any sudden breakdown of equipment or process that was beyond the owner/operator’s control, if applicable. DCP PLANT MAINTENANCE. FLARING IS BEING USED TO MINIMIZE EMISSIONS UNTIL DCP IS ABLE TO REPAIR THEIR EQUIPMENT AND RETURN THE PLANT TO NORMAL OPERATION. (4) How were the air pollution control equipment or processes (if any) maintained and operated in a manner consistent with good practice for minimizing emissions and reducing the number of emissions events? Flaring was used to minimize emissions. Flares were properly operated. (5) How soon was action taken to achieve compliance once the operator knew or should have known that applicable emission limitations were being exceeded? Once the control panel shut the compressor down gas was immediately routed to the flare (6) How were the amount and duration of the unauthorized emissions and any bypass of pollution control equipment minimized? Emissions were minimized by use of a flare. The flare is the control device, functioned properly, and there was no pollution control equipment bypass. (7) What was the operational status of all emission monitoring systems at the facility/facilities during this emissions event? If any emission monitoring systems were not kept in operation during the emissions event, explain why they weren’t kept in operation. No monitoring systems are required for this site. Field gas production from this site was diverted to the flare and the flare remained ignited until the pressures dropped below the rated pressures for the equipment at this site. (8) How were the owner or operator’s actions in response to the unauthorized emissions contemporaneously documented? The TCEQ STEERS reporting system was used to provide initial notice of the event. The emission est imates were calculated by use of the gas flow rate and gas analysis. (9) Have other similar incidents oc curre d at this/these facility/facilities in the past that might be indicative of inadequate design, operation, or maintenance? No (10) Identify any information you have (e.g., complaints from neighbors, fence line monitoring, air modeling) which indicates an off-site impact. Identify any information you have which indicates the unauthorized emissions caused or contributed to an exceedance of the national ambient air quality standard (NAAQS), a prevention of significant deterioration (P SD) increment, or to a condition of air pollution. The site is located in a rural area. No complaints have been received to XTO’s knowledge and no monitoring is required. (11) Please provide any additional information to support your claim of an affirmative defense. Not applicable. | 03/01/2018 07:39 AM | 0 | 0 | 0
279651 | RN102309648 | FULLERTON CLEARFORK TB 201 | INTX OF HWY 176 AND FM RD FM 181 TURN N AND TRAVEL 5.5 MI AND TURN WEST ON NW 8000 TRAVEL 0.5 MI AND THE FCU TB 201 WILL BE ON THE NORTH SIDE OF THE LEASE ROAD | ANDREWS | 7 | 02/28/2018 8:30 | 03/01/2018 10:00 | EMISSIONS EVENT | Flare | FIN | NOX | 95 |  |  | POUNDS | 1e-05 | POUNDS | AIR SOURCE REGISTRATION 130639 |  | DCP PLANT MAINTENANCE. | FLARING IS BEING USED TO MINIMIZE EMISSIONS UNTIL DCP IS ABLE TO REPAIR THEIR EQUIPMENT AND RETURN THE PLANT TO NORMAL OPERATION | Gas analysis and flowrate were used to estimate emissions based on the following formulas: Emissions Calculations: NOx = MCF flared x NOx factor from RG-109 x BTU/scf x 1000 scf/MCF x MMBTU/1000000 BTU CO = MCF flared x CO factor from RG-109 x BTU/scf x 1000 scf/MCF x MMBTU/1000000 BTU Gas was flared to reduce the hydrocarbon and/or H2S emissions to the atmosphere. NMNE NG = MCF flared x 50 lb/mole x mole/.379 MCF x mol % NMNE NG x 0.02 NMNE NG % = 100% - Methane % - Ethane % - Carbon Dioxide % - Nitrogen % H2S = MCF flared x 34 lb/mole x mole/.379 MCF x mol % H2S/100 x 0.02 SO2 = MCF flared x 64 lb/mole x mole/.379 MCF x mol % H2S/100 x 0.98 Attachment A - Rule Compliance Demonstration Request This information request was extracted from TCEQ Rule 101 .222(a-b) regarding demonstration criteria. These responses should be addressed under the appropriate sections of the final report for the incident eg; Cause of Emissions Event, Actions Taken to Minimize Emissions, and Any Additional Information Necessary to Evaluate the Event. (1) How many reportable and recordable emissions events (including this incident) have occurred at the facility/facilities contributing emissions during this incident for the 12 month period prior to this incident? ~4 (2) What were the facility/facilities total actual operating hours during the past 12 months? 8760 (3) Identify the cause or causes of the emissions event and include all contributing factors that led to the emissions event. Discuss how the emissions event could not have been avoided by good design, maintenance, and operation practices, if applicable. Discuss any sudden breakdown of equipment or process that was beyond the owner/operator’s control, if applicable. DCP PLANT MAINTENANCE. FLARING IS BEING USED TO MINIMIZE EMISSIONS UNTIL DCP IS ABLE TO REPAIR THEIR EQUIPMENT AND RETURN THE PLANT TO NORMAL OPERATION. (4) How were the air pollution control equipment or processes (if any) maintained and operated in a manner consistent with good practice for minimizing emissions and reducing the number of emissions events? Flaring was used to minimize emissions. Flares were properly operated. (5) How soon was action taken to achieve compliance once the operator knew or should have known that applicable emission limitations were being exceeded? Once the control panel shut the compressor down gas was immediately routed to the flare (6) How were the amount and duration of the unauthorized emissions and any bypass of pollution control equipment minimized? Emissions were minimized by use of a flare. The flare is the control device, functioned properly, and there was no pollution control equipment bypass. (7) What was the operational status of all emission monitoring systems at the facility/facilities during this emissions event? If any emission monitoring systems were not kept in operation during the emissions event, explain why they weren’t kept in operation. No monitoring systems are required for this site. Field gas production from this site was diverted to the flare and the flare remained ignited until the pressures dropped below the rated pressures for the equipment at this site. (8) How were the owner or operator’s actions in response to the unauthorized emissions contemporaneously documented? The TCEQ STEERS reporting system was used to provide initial notice of the event. The emission est imates were calculated by use of the gas flow rate and gas analysis. (9) Have other similar incidents oc curre d at this/these facility/facilities in the past that might be indicative of inadequate design, operation, or maintenance? No (10) Identify any information you have (e.g., complaints from neighbors, fence line monitoring, air modeling) which indicates an off-site impact. Identify any information you have which indicates the unauthorized emissions caused or contributed to an exceedance of the national ambient air quality standard (NAAQS), a prevention of significant deterioration (P SD) increment, or to a condition of air pollution. The site is located in a rural area. No complaints have been received to XTO’s knowledge and no monitoring is required. (11) Please provide any additional information to support your claim of an affirmative defense. Not applicable. | 03/01/2018 07:39 AM | 0 | 0 | 0
279651 | RN102309648 | FULLERTON CLEARFORK TB 201 | INTX OF HWY 176 AND FM RD FM 181 TURN N AND TRAVEL 5.5 MI AND TURN WEST ON NW 8000 TRAVEL 0.5 MI AND THE FCU TB 201 WILL BE ON THE NORTH SIDE OF THE LEASE ROAD | ANDREWS | 7 | 02/28/2018 8:30 | 03/01/2018 10:00 | EMISSIONS EVENT | Flare | FIN | pentane, iso- | 27 |  |  | POUNDS | 1e-05 | POUNDS | AIR SOURCE REGISTRATION 130639 |  | DCP PLANT MAINTENANCE. | FLARING IS BEING USED TO MINIMIZE EMISSIONS UNTIL DCP IS ABLE TO REPAIR THEIR EQUIPMENT AND RETURN THE PLANT TO NORMAL OPERATION | Gas analysis and flowrate were used to estimate emissions based on the following formulas: Emissions Calculations: NOx = MCF flared x NOx factor from RG-109 x BTU/scf x 1000 scf/MCF x MMBTU/1000000 BTU CO = MCF flared x CO factor from RG-109 x BTU/scf x 1000 scf/MCF x MMBTU/1000000 BTU Gas was flared to reduce the hydrocarbon and/or H2S emissions to the atmosphere. NMNE NG = MCF flared x 50 lb/mole x mole/.379 MCF x mol % NMNE NG x 0.02 NMNE NG % = 100% - Methane % - Ethane % - Carbon Dioxide % - Nitrogen % H2S = MCF flared x 34 lb/mole x mole/.379 MCF x mol % H2S/100 x 0.02 SO2 = MCF flared x 64 lb/mole x mole/.379 MCF x mol % H2S/100 x 0.98 Attachment A - Rule Compliance Demonstration Request This information request was extracted from TCEQ Rule 101 .222(a-b) regarding demonstration criteria. These responses should be addressed under the appropriate sections of the final report for the incident eg; Cause of Emissions Event, Actions Taken to Minimize Emissions, and Any Additional Information Necessary to Evaluate the Event. (1) How many reportable and recordable emissions events (including this incident) have occurred at the facility/facilities contributing emissions during this incident for the 12 month period prior to this incident? ~4 (2) What were the facility/facilities total actual operating hours during the past 12 months? 8760 (3) Identify the cause or causes of the emissions event and include all contributing factors that led to the emissions event. Discuss how the emissions event could not have been avoided by good design, maintenance, and operation practices, if applicable. Discuss any sudden breakdown of equipment or process that was beyond the owner/operator’s control, if applicable. DCP PLANT MAINTENANCE. FLARING IS BEING USED TO MINIMIZE EMISSIONS UNTIL DCP IS ABLE TO REPAIR THEIR EQUIPMENT AND RETURN THE PLANT TO NORMAL OPERATION. (4) How were the air pollution control equipment or processes (if any) maintained and operated in a manner consistent with good practice for minimizing emissions and reducing the number of emissions events? Flaring was used to minimize emissions. Flares were properly operated. (5) How soon was action taken to achieve compliance once the operator knew or should have known that applicable emission limitations were being exceeded? Once the control panel shut the compressor down gas was immediately routed to the flare (6) How were the amount and duration of the unauthorized emissions and any bypass of pollution control equipment minimized? Emissions were minimized by use of a flare. The flare is the control device, functioned properly, and there was no pollution control equipment bypass. (7) What was the operational status of all emission monitoring systems at the facility/facilities during this emissions event? If any emission monitoring systems were not kept in operation during the emissions event, explain why they weren’t kept in operation. No monitoring systems are required for this site. Field gas production from this site was diverted to the flare and the flare remained ignited until the pressures dropped below the rated pressures for the equipment at this site. (8) How were the owner or operator’s actions in response to the unauthorized emissions contemporaneously documented? The TCEQ STEERS reporting system was used to provide initial notice of the event. The emission est imates were calculated by use of the gas flow rate and gas analysis. (9) Have other similar incidents oc curre d at this/these facility/facilities in the past that might be indicative of inadequate design, operation, or maintenance? No (10) Identify any information you have (e.g., complaints from neighbors, fence line monitoring, air modeling) which indicates an off-site impact. Identify any information you have which indicates the unauthorized emissions caused or contributed to an exceedance of the national ambient air quality standard (NAAQS), a prevention of significant deterioration (P SD) increment, or to a condition of air pollution. The site is located in a rural area. No complaints have been received to XTO’s knowledge and no monitoring is required. (11) Please provide any additional information to support your claim of an affirmative defense. Not applicable. | 03/01/2018 07:39 AM | 0 | 0 | 0
279651 | RN102309648 | FULLERTON CLEARFORK TB 201 | INTX OF HWY 176 AND FM RD FM 181 TURN N AND TRAVEL 5.5 MI AND TURN WEST ON NW 8000 TRAVEL 0.5 MI AND THE FCU TB 201 WILL BE ON THE NORTH SIDE OF THE LEASE ROAD | ANDREWS | 7 | 02/28/2018 8:30 | 03/01/2018 10:00 | EMISSIONS EVENT | Flare | FIN | Pentane, N- | 26 |  |  | POUNDS | 1e-05 | POUNDS | AIR SOURCE REGISTRATION 130639 |  | DCP PLANT MAINTENANCE. | FLARING IS BEING USED TO MINIMIZE EMISSIONS UNTIL DCP IS ABLE TO REPAIR THEIR EQUIPMENT AND RETURN THE PLANT TO NORMAL OPERATION | Gas analysis and flowrate were used to estimate emissions based on the following formulas: Emissions Calculations: NOx = MCF flared x NOx factor from RG-109 x BTU/scf x 1000 scf/MCF x MMBTU/1000000 BTU CO = MCF flared x CO factor from RG-109 x BTU/scf x 1000 scf/MCF x MMBTU/1000000 BTU Gas was flared to reduce the hydrocarbon and/or H2S emissions to the atmosphere. NMNE NG = MCF flared x 50 lb/mole x mole/.379 MCF x mol % NMNE NG x 0.02 NMNE NG % = 100% - Methane % - Ethane % - Carbon Dioxide % - Nitrogen % H2S = MCF flared x 34 lb/mole x mole/.379 MCF x mol % H2S/100 x 0.02 SO2 = MCF flared x 64 lb/mole x mole/.379 MCF x mol % H2S/100 x 0.98 Attachment A - Rule Compliance Demonstration Request This information request was extracted from TCEQ Rule 101 .222(a-b) regarding demonstration criteria. These responses should be addressed under the appropriate sections of the final report for the incident eg; Cause of Emissions Event, Actions Taken to Minimize Emissions, and Any Additional Information Necessary to Evaluate the Event. (1) How many reportable and recordable emissions events (including this incident) have occurred at the facility/facilities contributing emissions during this incident for the 12 month period prior to this incident? ~4 (2) What were the facility/facilities total actual operating hours during the past 12 months? 8760 (3) Identify the cause or causes of the emissions event and include all contributing factors that led to the emissions event. Discuss how the emissions event could not have been avoided by good design, maintenance, and operation practices, if applicable. Discuss any sudden breakdown of equipment or process that was beyond the owner/operator’s control, if applicable. DCP PLANT MAINTENANCE. FLARING IS BEING USED TO MINIMIZE EMISSIONS UNTIL DCP IS ABLE TO REPAIR THEIR EQUIPMENT AND RETURN THE PLANT TO NORMAL OPERATION. (4) How were the air pollution control equipment or processes (if any) maintained and operated in a manner consistent with good practice for minimizing emissions and reducing the number of emissions events? Flaring was used to minimize emissions. Flares were properly operated. (5) How soon was action taken to achieve compliance once the operator knew or should have known that applicable emission limitations were being exceeded? Once the control panel shut the compressor down gas was immediately routed to the flare (6) How were the amount and duration of the unauthorized emissions and any bypass of pollution control equipment minimized? Emissions were minimized by use of a flare. The flare is the control device, functioned properly, and there was no pollution control equipment bypass. (7) What was the operational status of all emission monitoring systems at the facility/facilities during this emissions event? If any emission monitoring systems were not kept in operation during the emissions event, explain why they weren’t kept in operation. No monitoring systems are required for this site. Field gas production from this site was diverted to the flare and the flare remained ignited until the pressures dropped below the rated pressures for the equipment at this site. (8) How were the owner or operator’s actions in response to the unauthorized emissions contemporaneously documented? The TCEQ STEERS reporting system was used to provide initial notice of the event. The emission est imates were calculated by use of the gas flow rate and gas analysis. (9) Have other similar incidents oc curre d at this/these facility/facilities in the past that might be indicative of inadequate design, operation, or maintenance? No (10) Identify any information you have (e.g., complaints from neighbors, fence line monitoring, air modeling) which indicates an off-site impact. Identify any information you have which indicates the unauthorized emissions caused or contributed to an exceedance of the national ambient air quality standard (NAAQS), a prevention of significant deterioration (P SD) increment, or to a condition of air pollution. The site is located in a rural area. No complaints have been received to XTO’s knowledge and no monitoring is required. (11) Please provide any additional information to support your claim of an affirmative defense. Not applicable. | 03/01/2018 07:39 AM | 0 | 0 | 0
279651 | RN102309648 | FULLERTON CLEARFORK TB 201 | INTX OF HWY 176 AND FM RD FM 181 TURN N AND TRAVEL 5.5 MI AND TURN WEST ON NW 8000 TRAVEL 0.5 MI AND THE FCU TB 201 WILL BE ON THE NORTH SIDE OF THE LEASE ROAD | ANDREWS | 7 | 02/28/2018 8:30 | 03/01/2018 10:00 | EMISSIONS EVENT | Flare | FIN | Propane | 241 |  |  | POUNDS | 1e-05 | POUNDS | AIR SOURCE REGISTRATION 130639 |  | DCP PLANT MAINTENANCE. | FLARING IS BEING USED TO MINIMIZE EMISSIONS UNTIL DCP IS ABLE TO REPAIR THEIR EQUIPMENT AND RETURN THE PLANT TO NORMAL OPERATION | Gas analysis and flowrate were used to estimate emissions based on the following formulas: Emissions Calculations: NOx = MCF flared x NOx factor from RG-109 x BTU/scf x 1000 scf/MCF x MMBTU/1000000 BTU CO = MCF flared x CO factor from RG-109 x BTU/scf x 1000 scf/MCF x MMBTU/1000000 BTU Gas was flared to reduce the hydrocarbon and/or H2S emissions to the atmosphere. NMNE NG = MCF flared x 50 lb/mole x mole/.379 MCF x mol % NMNE NG x 0.02 NMNE NG % = 100% - Methane % - Ethane % - Carbon Dioxide % - Nitrogen % H2S = MCF flared x 34 lb/mole x mole/.379 MCF x mol % H2S/100 x 0.02 SO2 = MCF flared x 64 lb/mole x mole/.379 MCF x mol % H2S/100 x 0.98 Attachment A - Rule Compliance Demonstration Request This information request was extracted from TCEQ Rule 101 .222(a-b) regarding demonstration criteria. These responses should be addressed under the appropriate sections of the final report for the incident eg; Cause of Emissions Event, Actions Taken to Minimize Emissions, and Any Additional Information Necessary to Evaluate the Event. (1) How many reportable and recordable emissions events (including this incident) have occurred at the facility/facilities contributing emissions during this incident for the 12 month period prior to this incident? ~4 (2) What were the facility/facilities total actual operating hours during the past 12 months? 8760 (3) Identify the cause or causes of the emissions event and include all contributing factors that led to the emissions event. Discuss how the emissions event could not have been avoided by good design, maintenance, and operation practices, if applicable. Discuss any sudden breakdown of equipment or process that was beyond the owner/operator’s control, if applicable. DCP PLANT MAINTENANCE. FLARING IS BEING USED TO MINIMIZE EMISSIONS UNTIL DCP IS ABLE TO REPAIR THEIR EQUIPMENT AND RETURN THE PLANT TO NORMAL OPERATION. (4) How were the air pollution control equipment or processes (if any) maintained and operated in a manner consistent with good practice for minimizing emissions and reducing the number of emissions events? Flaring was used to minimize emissions. Flares were properly operated. (5) How soon was action taken to achieve compliance once the operator knew or should have known that applicable emission limitations were being exceeded? Once the control panel shut the compressor down gas was immediately routed to the flare (6) How were the amount and duration of the unauthorized emissions and any bypass of pollution control equipment minimized? Emissions were minimized by use of a flare. The flare is the control device, functioned properly, and there was no pollution control equipment bypass. (7) What was the operational status of all emission monitoring systems at the facility/facilities during this emissions event? If any emission monitoring systems were not kept in operation during the emissions event, explain why they weren’t kept in operation. No monitoring systems are required for this site. Field gas production from this site was diverted to the flare and the flare remained ignited until the pressures dropped below the rated pressures for the equipment at this site. (8) How were the owner or operator’s actions in response to the unauthorized emissions contemporaneously documented? The TCEQ STEERS reporting system was used to provide initial notice of the event. The emission est imates were calculated by use of the gas flow rate and gas analysis. (9) Have other similar incidents oc curre d at this/these facility/facilities in the past that might be indicative of inadequate design, operation, or maintenance? No (10) Identify any information you have (e.g., complaints from neighbors, fence line monitoring, air modeling) which indicates an off-site impact. Identify any information you have which indicates the unauthorized emissions caused or contributed to an exceedance of the national ambient air quality standard (NAAQS), a prevention of significant deterioration (P SD) increment, or to a condition of air pollution. The site is located in a rural area. No complaints have been received to XTO’s knowledge and no monitoring is required. (11) Please provide any additional information to support your claim of an affirmative defense. Not applicable. | 03/01/2018 07:39 AM | 0 | 0 | 0
279651 | RN102309648 | FULLERTON CLEARFORK TB 201 | INTX OF HWY 176 AND FM RD FM 181 TURN N AND TRAVEL 5.5 MI AND TURN WEST ON NW 8000 TRAVEL 0.5 MI AND THE FCU TB 201 WILL BE ON THE NORTH SIDE OF THE LEASE ROAD | ANDREWS | 7 | 02/28/2018 8:30 | 03/01/2018 10:00 | EMISSIONS EVENT | Flare | FIN | Sulfur dioxide | 1235 |  |  | POUNDS | 1e-05 | POUNDS | AIR SOURCE REGISTRATION 130639 |  | DCP PLANT MAINTENANCE. | FLARING IS BEING USED TO MINIMIZE EMISSIONS UNTIL DCP IS ABLE TO REPAIR THEIR EQUIPMENT AND RETURN THE PLANT TO NORMAL OPERATION | Gas analysis and flowrate were used to estimate emissions based on the following formulas: Emissions Calculations: NOx = MCF flared x NOx factor from RG-109 x BTU/scf x 1000 scf/MCF x MMBTU/1000000 BTU CO = MCF flared x CO factor from RG-109 x BTU/scf x 1000 scf/MCF x MMBTU/1000000 BTU Gas was flared to reduce the hydrocarbon and/or H2S emissions to the atmosphere. NMNE NG = MCF flared x 50 lb/mole x mole/.379 MCF x mol % NMNE NG x 0.02 NMNE NG % = 100% - Methane % - Ethane % - Carbon Dioxide % - Nitrogen % H2S = MCF flared x 34 lb/mole x mole/.379 MCF x mol % H2S/100 x 0.02 SO2 = MCF flared x 64 lb/mole x mole/.379 MCF x mol % H2S/100 x 0.98 Attachment A - Rule Compliance Demonstration Request This information request was extracted from TCEQ Rule 101 .222(a-b) regarding demonstration criteria. These responses should be addressed under the appropriate sections of the final report for the incident eg; Cause of Emissions Event, Actions Taken to Minimize Emissions, and Any Additional Information Necessary to Evaluate the Event. (1) How many reportable and recordable emissions events (including this incident) have occurred at the facility/facilities contributing emissions during this incident for the 12 month period prior to this incident? ~4 (2) What were the facility/facilities total actual operating hours during the past 12 months? 8760 (3) Identify the cause or causes of the emissions event and include all contributing factors that led to the emissions event. Discuss how the emissions event could not have been avoided by good design, maintenance, and operation practices, if applicable. Discuss any sudden breakdown of equipment or process that was beyond the owner/operator’s control, if applicable. DCP PLANT MAINTENANCE. FLARING IS BEING USED TO MINIMIZE EMISSIONS UNTIL DCP IS ABLE TO REPAIR THEIR EQUIPMENT AND RETURN THE PLANT TO NORMAL OPERATION. (4) How were the air pollution control equipment or processes (if any) maintained and operated in a manner consistent with good practice for minimizing emissions and reducing the number of emissions events? Flaring was used to minimize emissions. Flares were properly operated. (5) How soon was action taken to achieve compliance once the operator knew or should have known that applicable emission limitations were being exceeded? Once the control panel shut the compressor down gas was immediately routed to the flare (6) How were the amount and duration of the unauthorized emissions and any bypass of pollution control equipment minimized? Emissions were minimized by use of a flare. The flare is the control device, functioned properly, and there was no pollution control equipment bypass. (7) What was the operational status of all emission monitoring systems at the facility/facilities during this emissions event? If any emission monitoring systems were not kept in operation during the emissions event, explain why they weren’t kept in operation. No monitoring systems are required for this site. Field gas production from this site was diverted to the flare and the flare remained ignited until the pressures dropped below the rated pressures for the equipment at this site. (8) How were the owner or operator’s actions in response to the unauthorized emissions contemporaneously documented? The TCEQ STEERS reporting system was used to provide initial notice of the event. The emission est imates were calculated by use of the gas flow rate and gas analysis. (9) Have other similar incidents oc curre d at this/these facility/facilities in the past that might be indicative of inadequate design, operation, or maintenance? No (10) Identify any information you have (e.g., complaints from neighbors, fence line monitoring, air modeling) which indicates an off-site impact. Identify any information you have which indicates the unauthorized emissions caused or contributed to an exceedance of the national ambient air quality standard (NAAQS), a prevention of significant deterioration (P SD) increment, or to a condition of air pollution. The site is located in a rural area. No complaints have been received to XTO’s knowledge and no monitoring is required. (11) Please provide any additional information to support your claim of an affirmative defense. Not applicable. | 03/01/2018 07:39 AM | 0 | 0 | 0
279650 | RN100222330 | GOLDSMITH GAS PLANT | FROM THE INTERSECTION OF SR 158 GULF AVE AND FM 866 LOCATED ON THE EAST SIDE OF GOLDSMITH 31.0 MILES W OF MIDLAND DRIVE 1.1 MILE WEST ON SR 158 TO THE GAS PLANT ON THE RIGHT | ECTOR | 7 | 02/28/2018 8:11 | 02/28/2018 23:04 | EMISSIONS EVENT | 5# Flare | FLR-03 | Carbon Monoxide | 47.65 |  |  | POUNDS | 7.89 | TONS/YR | Std Permit 76810 |  | The emissions were caused by the sudden, unavoidable breakdown of equipment or process that was beyond the owner/operator's control, and did not stem from activity that could have been foreseen and avoided, and could not have been avoided by good design, operation, and maintenance practices. The plant had to have a temporary shutdown to replace several valves on the raw gas trim cooler. In preparation and startup gas was routed to the RES-COMP, acid gas, and 5# flare. | Action was taken to achieve compliance at the time of discovery. The maintenance activity was properly planned and executed to minimize the amount and duration flared. | 5# Flare Carbon Dioxide: 123 {mcf/event} * 1000 {cf/mcf} * 0.020318 {mole fraction} * 44 {lb/lb-mole} / 385 {scf/lb-mole} Carbon Monoxide: Decode(Sign(1406.272-1000), -1, 0.5496, 0.2755) {lb/mmBtu} * 123 {mcf/event} * 1406.272 {Btu/scf} / 1000 {cf/mcf} Ethane: 123 {mcf/event} * 1000 {cf/mcf} * 0.1199279 {mole fraction} * 30 {lb/lb-mole} / 385 {scf/lb-mole} * (1 - 0.98) Hexane: 123 {mcf/event} * 1000 {cf/mcf} * 0.014721 {mole fraction} * 86.2 {lb/lb-mole} / 385 {scf/lb-mole} * (1 - 0.98) Hydrogen Sulfide: 123 {mcf/event} * 1000 {cf/mcf} * 0.033306 {mole fraction} * 34.1 {lb/lb-mole} / 385 {scf/lb-mole} * (1 - 0.98) i-Butane: 123 {mcf/event} * 1000 {cf/mcf} * 0.012443 {mole fraction} * 58.1 {lb/lb-mole} / 385 {scf/lb-mole} * (1 - 0.98) i-Pentane: 123 {mcf/event} * 1000 {cf/mcf} * 0.009946 {mole fraction} * 72.15 {lb/lb-mole} / 385 {scf/lb-mole} * (1 - 0.98) Methane: 123 {mcf/event} * 1000 {cf/mcf} * 0.6045034 {mole fraction} * 16 {lb/lb-mole} / 385 {scf/lb-mole} * (1 - 0.98) n-Butane: 123 {mcf/event} * 1000 {cf/mcf} * 0.039477 {mole fraction} * 58.12 {lb/lb-mole} / 385 {scf/lb-mole} * (1 - 0.98) n-Pentane: 123 {mcf/event} * 1000 {cf/mcf} * 0.011977 {mole fraction} * 72.15 {lb/lb-mole} / 385 {scf/lb-mole} * (1 - 0.98) Nitrogen Dioxide: 0.138 {lb/mmBtu} * 123 {mcf/event} * 1406.272 {Btu/scf} / 1000 {cf/mcf} * 0.05 Nitrogen Oxide: 0.138 {lb/mmBtu} * 123 {mcf/event} * 1406.272 {Btu/scf} / 1000 {cf/mcf} * 0.95 Nitrogen: 123 {mcf/event} * 1000 {cf/mcf} * 0.037972 {mole fraction} * 28 {lb/lb-mole} / 385 {scf/lb-mole} Propane: 123 {mcf/event} * 1000 {cf/mcf} * 0.0954089 {mole fraction} * 44.1 {lb/lb-mole} / 385 {scf/lb-mole} * (1 - 0.98) Sulfur Dioxide: (362.84508 {lb/event for Hydrogen Sulfide} / 34.1 {lb/lb-mole for Hydrogen Sulfide}) * 64.1 {lb/lb-mole for SO2} * 0.98 {Control Efficiency} VOC: Sum of emissions: 26.88449 {lb/event for Propane} + 14.66034 {lb/event for n-Butane} + 4.58521 {lb/event for i-Pentane} + 5.52152 {lb/event for n-Pentane} + 4.61929 {lb/event for i-Butane} + 8.1081 {lb/event for Hexane} RES-COMP Carbon Dioxide: 766 {mcf/event} * 1000 {cf/mcf} * 0.0016586 {mole fraction} * 44 {lb/lb-mole} / 385 {scf/lb-mole} Carbon Monoxide: Decode(Sign(1342.086-1000), -1, 0.5496, 0.2755) {lb/mmBtu} * 766 {mcf/event} * 1342.086 {Btu/scf} / 1000 {cf/mcf} Ethane: 766 {mcf/event} * 1000 {cf/mcf} * 0.1221556 {mole fraction} * 30 {lb/lb-mole} / 385 {scf/lb-mole} * (1 - 0.98) Hexane: 766 {mcf/event} * 1000 {cf/mcf} * 0.0041464 {mole fraction} * 86.2 {lb/lb-mole} / 385 {scf/lb-mole} * (1 - 0.98) Hydrogen Sulfide: 766 {mcf/event} * 1000 {cf/mcf} * 0.0018789 {mole fraction} * 34.1 {lb/lb-mole} / 385 {scf/lb-mole} * (1 - 0.98) i-Butane: 766 {mcf/event} * 1000 {cf/mcf} * 0.0073846 {mole fraction} * 58.1 {lb/lb-mole} / 385 {scf/lb-mole} * (1 - 0.98) i-Pentane: 766 {mcf/event} * 1000 {cf/mcf} * 0.0045192 {mole fraction} * 72.15 {lb/lb-mole} / 385 {scf/lb-mole} * (1 - 0.98) Methane: 766 {mcf/event} * 1000 {cf/mcf} * 0.7360633 {mole fraction} * 16 {lb/lb-mole} / 385 {scf/lb-mole} * (1 - 0.98) n-Butane: 766 {mcf/event} * 1000 {cf/mcf} * 0.0215072 {mole fraction} * 58.12 {lb/lb-mole} / 385 {scf/lb-mole} * (1 - 0.98) n-Pentane: 766 {mcf/event} * 1000 {cf/mcf} * 0.0052006 {mole fraction} * 72.15 {lb/lb-mole} / 385 {scf/lb-mole} * (1 - 0.98) Nitrogen Dioxide: 0.2755 {lb/mmBtu} * 766 {mcf/event} * 1342.086 {Btu/scf} / 1000 {cf/mcf} * 0.05 Nitrogen Oxide: 0.2755 {lb/mmBtu} * 766 {mcf/event} * 1342.086 {Btu/scf} / 1000 {cf/mcf} * 0.95 Nitrogen: 766 {mcf/event} * 1000 {cf/mcf} * 0.0254258 {mole fraction} * 28 {lb/lb-mole} / 385 {scf/lb-mole} Propane: 766 {mcf/event} * 1000 {cf/mcf} * 0.0700598 {mole fraction} * 44.1 {lb/lb-mole} / 385 {scf/lb-mole} * (1 - 0.98) Sulfur Dioxide: (127.47531 {lb/event for Hydrogen Sulfide} / 34.1 {lb/lb-mole for Hydrogen Sulfide}) * 64.1 {lb/lb-mole for SO2} * 0.98 {Control Efficiency} VOC: Sum of emissions: 122.94348 {lb/event for Propane} + 49.7402 {lb/event for n-Butane} + 12.97466 {lb/event for i-Pentane} + 14.93096 {lb/event for n-Pentane} + 17.07266 {lb/event for i-Butane} + 14.22252 {lb/event for Hexane} FLR-1 Carbon Dioxide: 308 {mcf/event} * 1000 {cf/mcf} * 0.1949742 {mole fraction} * 44 {lb/lb-mole} / 385 {scf/lb-mole} Carbon Monoxide: Decode(Sign(508.624-1000), -1, 0.5496, 0.2755) {lb/mmBtu} * 308 {mcf/event} * 508.624 {Btu/scf} / 1000 {cf/mcf} Ethane: 308 {mcf/event} * 1000 {cf/mcf} * 0.0119354 {mole fraction} * 30 {lb/lb-mole} / 385 {scf/lb-mole} * (1 - 0.98) Hexane: 308 {mcf/event} * 1000 {cf/mcf} * 0.0007085 {mole fraction} * 86.2 {lb/lb-mole} / 385 {scf/lb-mole} * (1 - 0.98) Hydrogen Sulfide: 308 {mcf/event} * 1000 {cf/mcf} * 0.2335229 {mole fraction} * 34.1 {lb/lb-mole} / 385 {scf/lb-mole} * (1 - 0.98) i-Butane: 308 {mcf/event} * 1000 {cf/mcf} * 0.0004219 {mole fraction} * 58.1 {lb/lb-mole} / 385 {scf/lb-mole} * (1 - 0.98) i-Pentane: 308 {mcf/event} * 1000 {cf/mcf} * 0.0000947 {mole fraction} * 72.15 {lb/lb-mole} / 385 {scf/lb-mole} * (1 - 0.98) Methane: 308 {mcf/event} * 1000 {cf/mcf} * 0.5367713 {mole fraction} * 16 {lb/lb-mole} / 385 {scf/lb-mole} * (1 - 0.98) n-Butane: 308 {mcf/event} * 1000 {cf/mcf} * 0.0003151 {mole fraction} * 58.12 {lb/lb-mole} / 385 {scf/lb-mole} * (1 - 0.98) n-Pentane: 308 {mcf/event} * 1000 {cf/mcf} * 0.000117 {mole fraction} * 72.15 {lb/lb-mole} / 385 {scf/lb-mole} * (1 - 0.98) Nitrogen Dioxide: 0.138 {lb/mmBtu} * 308 {mcf/event} * 508.624 {Btu/scf} / 1000 {cf/mcf} * 0.05 Nitrogen Oxide: 0.138 {lb/mmBtu} * 308 {mcf/event} * 508.624 {Btu/scf} / 1000 {cf/mcf} * 0.95 Nitrogen: 308 {mcf/event} * 1000 {cf/mcf} * 0.020053 {mole fraction} * 28 {lb/lb-mole} / 385 {scf/lb-mole} Propane: 308 {mcf/event} * 1000 {cf/mcf} * 0.0010861 {mole fraction} * 44.1 {lb/lb-mole} / 385 {scf/lb-mole} * (1 - 0.98) Sulfur Dioxide: (6370.50471 {lb/event for Hydrogen Sulfide} / 34.1 {lb/lb-mole for Hydrogen Sulfide}) * 64.1 {lb/lb-mole for SO2} * 0.98 {Control Efficiency} VOC: Sum of emissions: 0.76635 {lb/event for Propane} + 0.29302 {lb/event for n-Butane} + 0.10932 {lb/event for i-Pentane} + 0.13506 {lb/event for n-Pentane} + 0.3922 {lb/event for i-Butane} + 0.97716 {lb/event for Hexane} | 03/01/2018 07:34 AM | 0 | 0 | 0
279650 | RN100222330 | GOLDSMITH GAS PLANT | FROM THE INTERSECTION OF SR 158 GULF AVE AND FM 866 LOCATED ON THE EAST SIDE OF GOLDSMITH 31.0 MILES W OF MIDLAND DRIVE 1.1 MILE WEST ON SR 158 TO THE GAS PLANT ON THE RIGHT | ECTOR | 7 | 02/28/2018 8:11 | 02/28/2018 23:04 | EMISSIONS EVENT | 5# Flare | FLR-03 | Hydrogen Sulfide | 7.26 |  |  | POUNDS | 0.42 | TONS/YR | Std Permit 76810 |  | The emissions were caused by the sudden, unavoidable breakdown of equipment or process that was beyond the owner/operator's control, and did not stem from activity that could have been foreseen and avoided, and could not have been avoided by good design, operation, and maintenance practices. The plant had to have a temporary shutdown to replace several valves on the raw gas trim cooler. In preparation and startup gas was routed to the RES-COMP, acid gas, and 5# flare. | Action was taken to achieve compliance at the time of discovery. The maintenance activity was properly planned and executed to minimize the amount and duration flared. | 5# Flare Carbon Dioxide: 123 {mcf/event} * 1000 {cf/mcf} * 0.020318 {mole fraction} * 44 {lb/lb-mole} / 385 {scf/lb-mole} Carbon Monoxide: Decode(Sign(1406.272-1000), -1, 0.5496, 0.2755) {lb/mmBtu} * 123 {mcf/event} * 1406.272 {Btu/scf} / 1000 {cf/mcf} Ethane: 123 {mcf/event} * 1000 {cf/mcf} * 0.1199279 {mole fraction} * 30 {lb/lb-mole} / 385 {scf/lb-mole} * (1 - 0.98) Hexane: 123 {mcf/event} * 1000 {cf/mcf} * 0.014721 {mole fraction} * 86.2 {lb/lb-mole} / 385 {scf/lb-mole} * (1 - 0.98) Hydrogen Sulfide: 123 {mcf/event} * 1000 {cf/mcf} * 0.033306 {mole fraction} * 34.1 {lb/lb-mole} / 385 {scf/lb-mole} * (1 - 0.98) i-Butane: 123 {mcf/event} * 1000 {cf/mcf} * 0.012443 {mole fraction} * 58.1 {lb/lb-mole} / 385 {scf/lb-mole} * (1 - 0.98) i-Pentane: 123 {mcf/event} * 1000 {cf/mcf} * 0.009946 {mole fraction} * 72.15 {lb/lb-mole} / 385 {scf/lb-mole} * (1 - 0.98) Methane: 123 {mcf/event} * 1000 {cf/mcf} * 0.6045034 {mole fraction} * 16 {lb/lb-mole} / 385 {scf/lb-mole} * (1 - 0.98) n-Butane: 123 {mcf/event} * 1000 {cf/mcf} * 0.039477 {mole fraction} * 58.12 {lb/lb-mole} / 385 {scf/lb-mole} * (1 - 0.98) n-Pentane: 123 {mcf/event} * 1000 {cf/mcf} * 0.011977 {mole fraction} * 72.15 {lb/lb-mole} / 385 {scf/lb-mole} * (1 - 0.98) Nitrogen Dioxide: 0.138 {lb/mmBtu} * 123 {mcf/event} * 1406.272 {Btu/scf} / 1000 {cf/mcf} * 0.05 Nitrogen Oxide: 0.138 {lb/mmBtu} * 123 {mcf/event} * 1406.272 {Btu/scf} / 1000 {cf/mcf} * 0.95 Nitrogen: 123 {mcf/event} * 1000 {cf/mcf} * 0.037972 {mole fraction} * 28 {lb/lb-mole} / 385 {scf/lb-mole} Propane: 123 {mcf/event} * 1000 {cf/mcf} * 0.0954089 {mole fraction} * 44.1 {lb/lb-mole} / 385 {scf/lb-mole} * (1 - 0.98) Sulfur Dioxide: (362.84508 {lb/event for Hydrogen Sulfide} / 34.1 {lb/lb-mole for Hydrogen Sulfide}) * 64.1 {lb/lb-mole for SO2} * 0.98 {Control Efficiency} VOC: Sum of emissions: 26.88449 {lb/event for Propane} + 14.66034 {lb/event for n-Butane} + 4.58521 {lb/event for i-Pentane} + 5.52152 {lb/event for n-Pentane} + 4.61929 {lb/event for i-Butane} + 8.1081 {lb/event for Hexane} RES-COMP Carbon Dioxide: 766 {mcf/event} * 1000 {cf/mcf} * 0.0016586 {mole fraction} * 44 {lb/lb-mole} / 385 {scf/lb-mole} Carbon Monoxide: Decode(Sign(1342.086-1000), -1, 0.5496, 0.2755) {lb/mmBtu} * 766 {mcf/event} * 1342.086 {Btu/scf} / 1000 {cf/mcf} Ethane: 766 {mcf/event} * 1000 {cf/mcf} * 0.1221556 {mole fraction} * 30 {lb/lb-mole} / 385 {scf/lb-mole} * (1 - 0.98) Hexane: 766 {mcf/event} * 1000 {cf/mcf} * 0.0041464 {mole fraction} * 86.2 {lb/lb-mole} / 385 {scf/lb-mole} * (1 - 0.98) Hydrogen Sulfide: 766 {mcf/event} * 1000 {cf/mcf} * 0.0018789 {mole fraction} * 34.1 {lb/lb-mole} / 385 {scf/lb-mole} * (1 - 0.98) i-Butane: 766 {mcf/event} * 1000 {cf/mcf} * 0.0073846 {mole fraction} * 58.1 {lb/lb-mole} / 385 {scf/lb-mole} * (1 - 0.98) i-Pentane: 766 {mcf/event} * 1000 {cf/mcf} * 0.0045192 {mole fraction} * 72.15 {lb/lb-mole} / 385 {scf/lb-mole} * (1 - 0.98) Methane: 766 {mcf/event} * 1000 {cf/mcf} * 0.7360633 {mole fraction} * 16 {lb/lb-mole} / 385 {scf/lb-mole} * (1 - 0.98) n-Butane: 766 {mcf/event} * 1000 {cf/mcf} * 0.0215072 {mole fraction} * 58.12 {lb/lb-mole} / 385 {scf/lb-mole} * (1 - 0.98) n-Pentane: 766 {mcf/event} * 1000 {cf/mcf} * 0.0052006 {mole fraction} * 72.15 {lb/lb-mole} / 385 {scf/lb-mole} * (1 - 0.98) Nitrogen Dioxide: 0.2755 {lb/mmBtu} * 766 {mcf/event} * 1342.086 {Btu/scf} / 1000 {cf/mcf} * 0.05 Nitrogen Oxide: 0.2755 {lb/mmBtu} * 766 {mcf/event} * 1342.086 {Btu/scf} / 1000 {cf/mcf} * 0.95 Nitrogen: 766 {mcf/event} * 1000 {cf/mcf} * 0.0254258 {mole fraction} * 28 {lb/lb-mole} / 385 {scf/lb-mole} Propane: 766 {mcf/event} * 1000 {cf/mcf} * 0.0700598 {mole fraction} * 44.1 {lb/lb-mole} / 385 {scf/lb-mole} * (1 - 0.98) Sulfur Dioxide: (127.47531 {lb/event for Hydrogen Sulfide} / 34.1 {lb/lb-mole for Hydrogen Sulfide}) * 64.1 {lb/lb-mole for SO2} * 0.98 {Control Efficiency} VOC: Sum of emissions: 122.94348 {lb/event for Propane} + 49.7402 {lb/event for n-Butane} + 12.97466 {lb/event for i-Pentane} + 14.93096 {lb/event for n-Pentane} + 17.07266 {lb/event for i-Butane} + 14.22252 {lb/event for Hexane} FLR-1 Carbon Dioxide: 308 {mcf/event} * 1000 {cf/mcf} * 0.1949742 {mole fraction} * 44 {lb/lb-mole} / 385 {scf/lb-mole} Carbon Monoxide: Decode(Sign(508.624-1000), -1, 0.5496, 0.2755) {lb/mmBtu} * 308 {mcf/event} * 508.624 {Btu/scf} / 1000 {cf/mcf} Ethane: 308 {mcf/event} * 1000 {cf/mcf} * 0.0119354 {mole fraction} * 30 {lb/lb-mole} / 385 {scf/lb-mole} * (1 - 0.98) Hexane: 308 {mcf/event} * 1000 {cf/mcf} * 0.0007085 {mole fraction} * 86.2 {lb/lb-mole} / 385 {scf/lb-mole} * (1 - 0.98) Hydrogen Sulfide: 308 {mcf/event} * 1000 {cf/mcf} * 0.2335229 {mole fraction} * 34.1 {lb/lb-mole} / 385 {scf/lb-mole} * (1 - 0.98) i-Butane: 308 {mcf/event} * 1000 {cf/mcf} * 0.0004219 {mole fraction} * 58.1 {lb/lb-mole} / 385 {scf/lb-mole} * (1 - 0.98) i-Pentane: 308 {mcf/event} * 1000 {cf/mcf} * 0.0000947 {mole fraction} * 72.15 {lb/lb-mole} / 385 {scf/lb-mole} * (1 - 0.98) Methane: 308 {mcf/event} * 1000 {cf/mcf} * 0.5367713 {mole fraction} * 16 {lb/lb-mole} / 385 {scf/lb-mole} * (1 - 0.98) n-Butane: 308 {mcf/event} * 1000 {cf/mcf} * 0.0003151 {mole fraction} * 58.12 {lb/lb-mole} / 385 {scf/lb-mole} * (1 - 0.98) n-Pentane: 308 {mcf/event} * 1000 {cf/mcf} * 0.000117 {mole fraction} * 72.15 {lb/lb-mole} / 385 {scf/lb-mole} * (1 - 0.98) Nitrogen Dioxide: 0.138 {lb/mmBtu} * 308 {mcf/event} * 508.624 {Btu/scf} / 1000 {cf/mcf} * 0.05 Nitrogen Oxide: 0.138 {lb/mmBtu} * 308 {mcf/event} * 508.624 {Btu/scf} / 1000 {cf/mcf} * 0.95 Nitrogen: 308 {mcf/event} * 1000 {cf/mcf} * 0.020053 {mole fraction} * 28 {lb/lb-mole} / 385 {scf/lb-mole} Propane: 308 {mcf/event} * 1000 {cf/mcf} * 0.0010861 {mole fraction} * 44.1 {lb/lb-mole} / 385 {scf/lb-mole} * (1 - 0.98) Sulfur Dioxide: (6370.50471 {lb/event for Hydrogen Sulfide} / 34.1 {lb/lb-mole for Hydrogen Sulfide}) * 64.1 {lb/lb-mole for SO2} * 0.98 {Control Efficiency} VOC: Sum of emissions: 0.76635 {lb/event for Propane} + 0.29302 {lb/event for n-Butane} + 0.10932 {lb/event for i-Pentane} + 0.13506 {lb/event for n-Pentane} + 0.3922 {lb/event for i-Butane} + 0.97716 {lb/event for Hexane} | 03/01/2018 07:34 AM | 0 | 0 | 0
279650 | RN100222330 | GOLDSMITH GAS PLANT | FROM THE INTERSECTION OF SR 158 GULF AVE AND FM 866 LOCATED ON THE EAST SIDE OF GOLDSMITH 31.0 MILES W OF MIDLAND DRIVE 1.1 MILE WEST ON SR 158 TO THE GAS PLANT ON THE RIGHT | ECTOR | 7 | 02/28/2018 8:11 | 02/28/2018 23:04 | EMISSIONS EVENT | 5# Flare | FLR-03 | NATURAL GAS | 64.38 |  |  | POUNDS | 5.71 | TONS/YR | Std Permit 76810 |  | The emissions were caused by the sudden, unavoidable breakdown of equipment or process that was beyond the owner/operator's control, and did not stem from activity that could have been foreseen and avoided, and could not have been avoided by good design, operation, and maintenance practices. The plant had to have a temporary shutdown to replace several valves on the raw gas trim cooler. In preparation and startup gas was routed to the RES-COMP, acid gas, and 5# flare. | Action was taken to achieve compliance at the time of discovery. The maintenance activity was properly planned and executed to minimize the amount and duration flared. | 5# Flare Carbon Dioxide: 123 {mcf/event} * 1000 {cf/mcf} * 0.020318 {mole fraction} * 44 {lb/lb-mole} / 385 {scf/lb-mole} Carbon Monoxide: Decode(Sign(1406.272-1000), -1, 0.5496, 0.2755) {lb/mmBtu} * 123 {mcf/event} * 1406.272 {Btu/scf} / 1000 {cf/mcf} Ethane: 123 {mcf/event} * 1000 {cf/mcf} * 0.1199279 {mole fraction} * 30 {lb/lb-mole} / 385 {scf/lb-mole} * (1 - 0.98) Hexane: 123 {mcf/event} * 1000 {cf/mcf} * 0.014721 {mole fraction} * 86.2 {lb/lb-mole} / 385 {scf/lb-mole} * (1 - 0.98) Hydrogen Sulfide: 123 {mcf/event} * 1000 {cf/mcf} * 0.033306 {mole fraction} * 34.1 {lb/lb-mole} / 385 {scf/lb-mole} * (1 - 0.98) i-Butane: 123 {mcf/event} * 1000 {cf/mcf} * 0.012443 {mole fraction} * 58.1 {lb/lb-mole} / 385 {scf/lb-mole} * (1 - 0.98) i-Pentane: 123 {mcf/event} * 1000 {cf/mcf} * 0.009946 {mole fraction} * 72.15 {lb/lb-mole} / 385 {scf/lb-mole} * (1 - 0.98) Methane: 123 {mcf/event} * 1000 {cf/mcf} * 0.6045034 {mole fraction} * 16 {lb/lb-mole} / 385 {scf/lb-mole} * (1 - 0.98) n-Butane: 123 {mcf/event} * 1000 {cf/mcf} * 0.039477 {mole fraction} * 58.12 {lb/lb-mole} / 385 {scf/lb-mole} * (1 - 0.98) n-Pentane: 123 {mcf/event} * 1000 {cf/mcf} * 0.011977 {mole fraction} * 72.15 {lb/lb-mole} / 385 {scf/lb-mole} * (1 - 0.98) Nitrogen Dioxide: 0.138 {lb/mmBtu} * 123 {mcf/event} * 1406.272 {Btu/scf} / 1000 {cf/mcf} * 0.05 Nitrogen Oxide: 0.138 {lb/mmBtu} * 123 {mcf/event} * 1406.272 {Btu/scf} / 1000 {cf/mcf} * 0.95 Nitrogen: 123 {mcf/event} * 1000 {cf/mcf} * 0.037972 {mole fraction} * 28 {lb/lb-mole} / 385 {scf/lb-mole} Propane: 123 {mcf/event} * 1000 {cf/mcf} * 0.0954089 {mole fraction} * 44.1 {lb/lb-mole} / 385 {scf/lb-mole} * (1 - 0.98) Sulfur Dioxide: (362.84508 {lb/event for Hydrogen Sulfide} / 34.1 {lb/lb-mole for Hydrogen Sulfide}) * 64.1 {lb/lb-mole for SO2} * 0.98 {Control Efficiency} VOC: Sum of emissions: 26.88449 {lb/event for Propane} + 14.66034 {lb/event for n-Butane} + 4.58521 {lb/event for i-Pentane} + 5.52152 {lb/event for n-Pentane} + 4.61929 {lb/event for i-Butane} + 8.1081 {lb/event for Hexane} RES-COMP Carbon Dioxide: 766 {mcf/event} * 1000 {cf/mcf} * 0.0016586 {mole fraction} * 44 {lb/lb-mole} / 385 {scf/lb-mole} Carbon Monoxide: Decode(Sign(1342.086-1000), -1, 0.5496, 0.2755) {lb/mmBtu} * 766 {mcf/event} * 1342.086 {Btu/scf} / 1000 {cf/mcf} Ethane: 766 {mcf/event} * 1000 {cf/mcf} * 0.1221556 {mole fraction} * 30 {lb/lb-mole} / 385 {scf/lb-mole} * (1 - 0.98) Hexane: 766 {mcf/event} * 1000 {cf/mcf} * 0.0041464 {mole fraction} * 86.2 {lb/lb-mole} / 385 {scf/lb-mole} * (1 - 0.98) Hydrogen Sulfide: 766 {mcf/event} * 1000 {cf/mcf} * 0.0018789 {mole fraction} * 34.1 {lb/lb-mole} / 385 {scf/lb-mole} * (1 - 0.98) i-Butane: 766 {mcf/event} * 1000 {cf/mcf} * 0.0073846 {mole fraction} * 58.1 {lb/lb-mole} / 385 {scf/lb-mole} * (1 - 0.98) i-Pentane: 766 {mcf/event} * 1000 {cf/mcf} * 0.0045192 {mole fraction} * 72.15 {lb/lb-mole} / 385 {scf/lb-mole} * (1 - 0.98) Methane: 766 {mcf/event} * 1000 {cf/mcf} * 0.7360633 {mole fraction} * 16 {lb/lb-mole} / 385 {scf/lb-mole} * (1 - 0.98) n-Butane: 766 {mcf/event} * 1000 {cf/mcf} * 0.0215072 {mole fraction} * 58.12 {lb/lb-mole} / 385 {scf/lb-mole} * (1 - 0.98) n-Pentane: 766 {mcf/event} * 1000 {cf/mcf} * 0.0052006 {mole fraction} * 72.15 {lb/lb-mole} / 385 {scf/lb-mole} * (1 - 0.98) Nitrogen Dioxide: 0.2755 {lb/mmBtu} * 766 {mcf/event} * 1342.086 {Btu/scf} / 1000 {cf/mcf} * 0.05 Nitrogen Oxide: 0.2755 {lb/mmBtu} * 766 {mcf/event} * 1342.086 {Btu/scf} / 1000 {cf/mcf} * 0.95 Nitrogen: 766 {mcf/event} * 1000 {cf/mcf} * 0.0254258 {mole fraction} * 28 {lb/lb-mole} / 385 {scf/lb-mole} Propane: 766 {mcf/event} * 1000 {cf/mcf} * 0.0700598 {mole fraction} * 44.1 {lb/lb-mole} / 385 {scf/lb-mole} * (1 - 0.98) Sulfur Dioxide: (127.47531 {lb/event for Hydrogen Sulfide} / 34.1 {lb/lb-mole for Hydrogen Sulfide}) * 64.1 {lb/lb-mole for SO2} * 0.98 {Control Efficiency} VOC: Sum of emissions: 122.94348 {lb/event for Propane} + 49.7402 {lb/event for n-Butane} + 12.97466 {lb/event for i-Pentane} + 14.93096 {lb/event for n-Pentane} + 17.07266 {lb/event for i-Butane} + 14.22252 {lb/event for Hexane} FLR-1 Carbon Dioxide: 308 {mcf/event} * 1000 {cf/mcf} * 0.1949742 {mole fraction} * 44 {lb/lb-mole} / 385 {scf/lb-mole} Carbon Monoxide: Decode(Sign(508.624-1000), -1, 0.5496, 0.2755) {lb/mmBtu} * 308 {mcf/event} * 508.624 {Btu/scf} / 1000 {cf/mcf} Ethane: 308 {mcf/event} * 1000 {cf/mcf} * 0.0119354 {mole fraction} * 30 {lb/lb-mole} / 385 {scf/lb-mole} * (1 - 0.98) Hexane: 308 {mcf/event} * 1000 {cf/mcf} * 0.0007085 {mole fraction} * 86.2 {lb/lb-mole} / 385 {scf/lb-mole} * (1 - 0.98) Hydrogen Sulfide: 308 {mcf/event} * 1000 {cf/mcf} * 0.2335229 {mole fraction} * 34.1 {lb/lb-mole} / 385 {scf/lb-mole} * (1 - 0.98) i-Butane: 308 {mcf/event} * 1000 {cf/mcf} * 0.0004219 {mole fraction} * 58.1 {lb/lb-mole} / 385 {scf/lb-mole} * (1 - 0.98) i-Pentane: 308 {mcf/event} * 1000 {cf/mcf} * 0.0000947 {mole fraction} * 72.15 {lb/lb-mole} / 385 {scf/lb-mole} * (1 - 0.98) Methane: 308 {mcf/event} * 1000 {cf/mcf} * 0.5367713 {mole fraction} * 16 {lb/lb-mole} / 385 {scf/lb-mole} * (1 - 0.98) n-Butane: 308 {mcf/event} * 1000 {cf/mcf} * 0.0003151 {mole fraction} * 58.12 {lb/lb-mole} / 385 {scf/lb-mole} * (1 - 0.98) n-Pentane: 308 {mcf/event} * 1000 {cf/mcf} * 0.000117 {mole fraction} * 72.15 {lb/lb-mole} / 385 {scf/lb-mole} * (1 - 0.98) Nitrogen Dioxide: 0.138 {lb/mmBtu} * 308 {mcf/event} * 508.624 {Btu/scf} / 1000 {cf/mcf} * 0.05 Nitrogen Oxide: 0.138 {lb/mmBtu} * 308 {mcf/event} * 508.624 {Btu/scf} / 1000 {cf/mcf} * 0.95 Nitrogen: 308 {mcf/event} * 1000 {cf/mcf} * 0.020053 {mole fraction} * 28 {lb/lb-mole} / 385 {scf/lb-mole} Propane: 308 {mcf/event} * 1000 {cf/mcf} * 0.0010861 {mole fraction} * 44.1 {lb/lb-mole} / 385 {scf/lb-mole} * (1 - 0.98) Sulfur Dioxide: (6370.50471 {lb/event for Hydrogen Sulfide} / 34.1 {lb/lb-mole for Hydrogen Sulfide}) * 64.1 {lb/lb-mole for SO2} * 0.98 {Control Efficiency} VOC: Sum of emissions: 0.76635 {lb/event for Propane} + 0.29302 {lb/event for n-Butane} + 0.10932 {lb/event for i-Pentane} + 0.13506 {lb/event for n-Pentane} + 0.3922 {lb/event for i-Butane} + 0.97716 {lb/event for Hexane} | 03/01/2018 07:34 AM | 0 | 0 | 0
279650 | RN100222330 | GOLDSMITH GAS PLANT | FROM THE INTERSECTION OF SR 158 GULF AVE AND FM 866 LOCATED ON THE EAST SIDE OF GOLDSMITH 31.0 MILES W OF MIDLAND DRIVE 1.1 MILE WEST ON SR 158 TO THE GAS PLANT ON THE RIGHT | ECTOR | 7 | 02/28/2018 8:11 | 02/28/2018 23:04 | EMISSIONS EVENT | 5# Flare | FLR-03 | Nitrogen dioxide | 1.19 |  |  | POUNDS | 0 |  | Std Permit 76810 |  | The emissions were caused by the sudden, unavoidable breakdown of equipment or process that was beyond the owner/operator's control, and did not stem from activity that could have been foreseen and avoided, and could not have been avoided by good design, operation, and maintenance practices. The plant had to have a temporary shutdown to replace several valves on the raw gas trim cooler. In preparation and startup gas was routed to the RES-COMP, acid gas, and 5# flare. | Action was taken to achieve compliance at the time of discovery. The maintenance activity was properly planned and executed to minimize the amount and duration flared. | 5# Flare Carbon Dioxide: 123 {mcf/event} * 1000 {cf/mcf} * 0.020318 {mole fraction} * 44 {lb/lb-mole} / 385 {scf/lb-mole} Carbon Monoxide: Decode(Sign(1406.272-1000), -1, 0.5496, 0.2755) {lb/mmBtu} * 123 {mcf/event} * 1406.272 {Btu/scf} / 1000 {cf/mcf} Ethane: 123 {mcf/event} * 1000 {cf/mcf} * 0.1199279 {mole fraction} * 30 {lb/lb-mole} / 385 {scf/lb-mole} * (1 - 0.98) Hexane: 123 {mcf/event} * 1000 {cf/mcf} * 0.014721 {mole fraction} * 86.2 {lb/lb-mole} / 385 {scf/lb-mole} * (1 - 0.98) Hydrogen Sulfide: 123 {mcf/event} * 1000 {cf/mcf} * 0.033306 {mole fraction} * 34.1 {lb/lb-mole} / 385 {scf/lb-mole} * (1 - 0.98) i-Butane: 123 {mcf/event} * 1000 {cf/mcf} * 0.012443 {mole fraction} * 58.1 {lb/lb-mole} / 385 {scf/lb-mole} * (1 - 0.98) i-Pentane: 123 {mcf/event} * 1000 {cf/mcf} * 0.009946 {mole fraction} * 72.15 {lb/lb-mole} / 385 {scf/lb-mole} * (1 - 0.98) Methane: 123 {mcf/event} * 1000 {cf/mcf} * 0.6045034 {mole fraction} * 16 {lb/lb-mole} / 385 {scf/lb-mole} * (1 - 0.98) n-Butane: 123 {mcf/event} * 1000 {cf/mcf} * 0.039477 {mole fraction} * 58.12 {lb/lb-mole} / 385 {scf/lb-mole} * (1 - 0.98) n-Pentane: 123 {mcf/event} * 1000 {cf/mcf} * 0.011977 {mole fraction} * 72.15 {lb/lb-mole} / 385 {scf/lb-mole} * (1 - 0.98) Nitrogen Dioxide: 0.138 {lb/mmBtu} * 123 {mcf/event} * 1406.272 {Btu/scf} / 1000 {cf/mcf} * 0.05 Nitrogen Oxide: 0.138 {lb/mmBtu} * 123 {mcf/event} * 1406.272 {Btu/scf} / 1000 {cf/mcf} * 0.95 Nitrogen: 123 {mcf/event} * 1000 {cf/mcf} * 0.037972 {mole fraction} * 28 {lb/lb-mole} / 385 {scf/lb-mole} Propane: 123 {mcf/event} * 1000 {cf/mcf} * 0.0954089 {mole fraction} * 44.1 {lb/lb-mole} / 385 {scf/lb-mole} * (1 - 0.98) Sulfur Dioxide: (362.84508 {lb/event for Hydrogen Sulfide} / 34.1 {lb/lb-mole for Hydrogen Sulfide}) * 64.1 {lb/lb-mole for SO2} * 0.98 {Control Efficiency} VOC: Sum of emissions: 26.88449 {lb/event for Propane} + 14.66034 {lb/event for n-Butane} + 4.58521 {lb/event for i-Pentane} + 5.52152 {lb/event for n-Pentane} + 4.61929 {lb/event for i-Butane} + 8.1081 {lb/event for Hexane} RES-COMP Carbon Dioxide: 766 {mcf/event} * 1000 {cf/mcf} * 0.0016586 {mole fraction} * 44 {lb/lb-mole} / 385 {scf/lb-mole} Carbon Monoxide: Decode(Sign(1342.086-1000), -1, 0.5496, 0.2755) {lb/mmBtu} * 766 {mcf/event} * 1342.086 {Btu/scf} / 1000 {cf/mcf} Ethane: 766 {mcf/event} * 1000 {cf/mcf} * 0.1221556 {mole fraction} * 30 {lb/lb-mole} / 385 {scf/lb-mole} * (1 - 0.98) Hexane: 766 {mcf/event} * 1000 {cf/mcf} * 0.0041464 {mole fraction} * 86.2 {lb/lb-mole} / 385 {scf/lb-mole} * (1 - 0.98) Hydrogen Sulfide: 766 {mcf/event} * 1000 {cf/mcf} * 0.0018789 {mole fraction} * 34.1 {lb/lb-mole} / 385 {scf/lb-mole} * (1 - 0.98) i-Butane: 766 {mcf/event} * 1000 {cf/mcf} * 0.0073846 {mole fraction} * 58.1 {lb/lb-mole} / 385 {scf/lb-mole} * (1 - 0.98) i-Pentane: 766 {mcf/event} * 1000 {cf/mcf} * 0.0045192 {mole fraction} * 72.15 {lb/lb-mole} / 385 {scf/lb-mole} * (1 - 0.98) Methane: 766 {mcf/event} * 1000 {cf/mcf} * 0.7360633 {mole fraction} * 16 {lb/lb-mole} / 385 {scf/lb-mole} * (1 - 0.98) n-Butane: 766 {mcf/event} * 1000 {cf/mcf} * 0.0215072 {mole fraction} * 58.12 {lb/lb-mole} / 385 {scf/lb-mole} * (1 - 0.98) n-Pentane: 766 {mcf/event} * 1000 {cf/mcf} * 0.0052006 {mole fraction} * 72.15 {lb/lb-mole} / 385 {scf/lb-mole} * (1 - 0.98) Nitrogen Dioxide: 0.2755 {lb/mmBtu} * 766 {mcf/event} * 1342.086 {Btu/scf} / 1000 {cf/mcf} * 0.05 Nitrogen Oxide: 0.2755 {lb/mmBtu} * 766 {mcf/event} * 1342.086 {Btu/scf} / 1000 {cf/mcf} * 0.95 Nitrogen: 766 {mcf/event} * 1000 {cf/mcf} * 0.0254258 {mole fraction} * 28 {lb/lb-mole} / 385 {scf/lb-mole} Propane: 766 {mcf/event} * 1000 {cf/mcf} * 0.0700598 {mole fraction} * 44.1 {lb/lb-mole} / 385 {scf/lb-mole} * (1 - 0.98) Sulfur Dioxide: (127.47531 {lb/event for Hydrogen Sulfide} / 34.1 {lb/lb-mole for Hydrogen Sulfide}) * 64.1 {lb/lb-mole for SO2} * 0.98 {Control Efficiency} VOC: Sum of emissions: 122.94348 {lb/event for Propane} + 49.7402 {lb/event for n-Butane} + 12.97466 {lb/event for i-Pentane} + 14.93096 {lb/event for n-Pentane} + 17.07266 {lb/event for i-Butane} + 14.22252 {lb/event for Hexane} FLR-1 Carbon Dioxide: 308 {mcf/event} * 1000 {cf/mcf} * 0.1949742 {mole fraction} * 44 {lb/lb-mole} / 385 {scf/lb-mole} Carbon Monoxide: Decode(Sign(508.624-1000), -1, 0.5496, 0.2755) {lb/mmBtu} * 308 {mcf/event} * 508.624 {Btu/scf} / 1000 {cf/mcf} Ethane: 308 {mcf/event} * 1000 {cf/mcf} * 0.0119354 {mole fraction} * 30 {lb/lb-mole} / 385 {scf/lb-mole} * (1 - 0.98) Hexane: 308 {mcf/event} * 1000 {cf/mcf} * 0.0007085 {mole fraction} * 86.2 {lb/lb-mole} / 385 {scf/lb-mole} * (1 - 0.98) Hydrogen Sulfide: 308 {mcf/event} * 1000 {cf/mcf} * 0.2335229 {mole fraction} * 34.1 {lb/lb-mole} / 385 {scf/lb-mole} * (1 - 0.98) i-Butane: 308 {mcf/event} * 1000 {cf/mcf} * 0.0004219 {mole fraction} * 58.1 {lb/lb-mole} / 385 {scf/lb-mole} * (1 - 0.98) i-Pentane: 308 {mcf/event} * 1000 {cf/mcf} * 0.0000947 {mole fraction} * 72.15 {lb/lb-mole} / 385 {scf/lb-mole} * (1 - 0.98) Methane: 308 {mcf/event} * 1000 {cf/mcf} * 0.5367713 {mole fraction} * 16 {lb/lb-mole} / 385 {scf/lb-mole} * (1 - 0.98) n-Butane: 308 {mcf/event} * 1000 {cf/mcf} * 0.0003151 {mole fraction} * 58.12 {lb/lb-mole} / 385 {scf/lb-mole} * (1 - 0.98) n-Pentane: 308 {mcf/event} * 1000 {cf/mcf} * 0.000117 {mole fraction} * 72.15 {lb/lb-mole} / 385 {scf/lb-mole} * (1 - 0.98) Nitrogen Dioxide: 0.138 {lb/mmBtu} * 308 {mcf/event} * 508.624 {Btu/scf} / 1000 {cf/mcf} * 0.05 Nitrogen Oxide: 0.138 {lb/mmBtu} * 308 {mcf/event} * 508.624 {Btu/scf} / 1000 {cf/mcf} * 0.95 Nitrogen: 308 {mcf/event} * 1000 {cf/mcf} * 0.020053 {mole fraction} * 28 {lb/lb-mole} / 385 {scf/lb-mole} Propane: 308 {mcf/event} * 1000 {cf/mcf} * 0.0010861 {mole fraction} * 44.1 {lb/lb-mole} / 385 {scf/lb-mole} * (1 - 0.98) Sulfur Dioxide: (6370.50471 {lb/event for Hydrogen Sulfide} / 34.1 {lb/lb-mole for Hydrogen Sulfide}) * 64.1 {lb/lb-mole for SO2} * 0.98 {Control Efficiency} VOC: Sum of emissions: 0.76635 {lb/event for Propane} + 0.29302 {lb/event for n-Butane} + 0.10932 {lb/event for i-Pentane} + 0.13506 {lb/event for n-Pentane} + 0.3922 {lb/event for i-Butane} + 0.97716 {lb/event for Hexane} | 03/01/2018 07:34 AM | 0 | 0 | 0
279650 | RN100222330 | GOLDSMITH GAS PLANT | FROM THE INTERSECTION OF SR 158 GULF AVE AND FM 866 LOCATED ON THE EAST SIDE OF GOLDSMITH 31.0 MILES W OF MIDLAND DRIVE 1.1 MILE WEST ON SR 158 TO THE GAS PLANT ON THE RIGHT | ECTOR | 7 | 02/28/2018 8:11 | 02/28/2018 23:04 | EMISSIONS EVENT | 5# Flare | FLR-03 | Nitrogen oxide | 22.68 |  |  | POUNDS | 0 |  | Std Permit 76810 |  | The emissions were caused by the sudden, unavoidable breakdown of equipment or process that was beyond the owner/operator's control, and did not stem from activity that could have been foreseen and avoided, and could not have been avoided by good design, operation, and maintenance practices. The plant had to have a temporary shutdown to replace several valves on the raw gas trim cooler. In preparation and startup gas was routed to the RES-COMP, acid gas, and 5# flare. | Action was taken to achieve compliance at the time of discovery. The maintenance activity was properly planned and executed to minimize the amount and duration flared. | 5# Flare Carbon Dioxide: 123 {mcf/event} * 1000 {cf/mcf} * 0.020318 {mole fraction} * 44 {lb/lb-mole} / 385 {scf/lb-mole} Carbon Monoxide: Decode(Sign(1406.272-1000), -1, 0.5496, 0.2755) {lb/mmBtu} * 123 {mcf/event} * 1406.272 {Btu/scf} / 1000 {cf/mcf} Ethane: 123 {mcf/event} * 1000 {cf/mcf} * 0.1199279 {mole fraction} * 30 {lb/lb-mole} / 385 {scf/lb-mole} * (1 - 0.98) Hexane: 123 {mcf/event} * 1000 {cf/mcf} * 0.014721 {mole fraction} * 86.2 {lb/lb-mole} / 385 {scf/lb-mole} * (1 - 0.98) Hydrogen Sulfide: 123 {mcf/event} * 1000 {cf/mcf} * 0.033306 {mole fraction} * 34.1 {lb/lb-mole} / 385 {scf/lb-mole} * (1 - 0.98) i-Butane: 123 {mcf/event} * 1000 {cf/mcf} * 0.012443 {mole fraction} * 58.1 {lb/lb-mole} / 385 {scf/lb-mole} * (1 - 0.98) i-Pentane: 123 {mcf/event} * 1000 {cf/mcf} * 0.009946 {mole fraction} * 72.15 {lb/lb-mole} / 385 {scf/lb-mole} * (1 - 0.98) Methane: 123 {mcf/event} * 1000 {cf/mcf} * 0.6045034 {mole fraction} * 16 {lb/lb-mole} / 385 {scf/lb-mole} * (1 - 0.98) n-Butane: 123 {mcf/event} * 1000 {cf/mcf} * 0.039477 {mole fraction} * 58.12 {lb/lb-mole} / 385 {scf/lb-mole} * (1 - 0.98) n-Pentane: 123 {mcf/event} * 1000 {cf/mcf} * 0.011977 {mole fraction} * 72.15 {lb/lb-mole} / 385 {scf/lb-mole} * (1 - 0.98) Nitrogen Dioxide: 0.138 {lb/mmBtu} * 123 {mcf/event} * 1406.272 {Btu/scf} / 1000 {cf/mcf} * 0.05 Nitrogen Oxide: 0.138 {lb/mmBtu} * 123 {mcf/event} * 1406.272 {Btu/scf} / 1000 {cf/mcf} * 0.95 Nitrogen: 123 {mcf/event} * 1000 {cf/mcf} * 0.037972 {mole fraction} * 28 {lb/lb-mole} / 385 {scf/lb-mole} Propane: 123 {mcf/event} * 1000 {cf/mcf} * 0.0954089 {mole fraction} * 44.1 {lb/lb-mole} / 385 {scf/lb-mole} * (1 - 0.98) Sulfur Dioxide: (362.84508 {lb/event for Hydrogen Sulfide} / 34.1 {lb/lb-mole for Hydrogen Sulfide}) * 64.1 {lb/lb-mole for SO2} * 0.98 {Control Efficiency} VOC: Sum of emissions: 26.88449 {lb/event for Propane} + 14.66034 {lb/event for n-Butane} + 4.58521 {lb/event for i-Pentane} + 5.52152 {lb/event for n-Pentane} + 4.61929 {lb/event for i-Butane} + 8.1081 {lb/event for Hexane} RES-COMP Carbon Dioxide: 766 {mcf/event} * 1000 {cf/mcf} * 0.0016586 {mole fraction} * 44 {lb/lb-mole} / 385 {scf/lb-mole} Carbon Monoxide: Decode(Sign(1342.086-1000), -1, 0.5496, 0.2755) {lb/mmBtu} * 766 {mcf/event} * 1342.086 {Btu/scf} / 1000 {cf/mcf} Ethane: 766 {mcf/event} * 1000 {cf/mcf} * 0.1221556 {mole fraction} * 30 {lb/lb-mole} / 385 {scf/lb-mole} * (1 - 0.98) Hexane: 766 {mcf/event} * 1000 {cf/mcf} * 0.0041464 {mole fraction} * 86.2 {lb/lb-mole} / 385 {scf/lb-mole} * (1 - 0.98) Hydrogen Sulfide: 766 {mcf/event} * 1000 {cf/mcf} * 0.0018789 {mole fraction} * 34.1 {lb/lb-mole} / 385 {scf/lb-mole} * (1 - 0.98) i-Butane: 766 {mcf/event} * 1000 {cf/mcf} * 0.0073846 {mole fraction} * 58.1 {lb/lb-mole} / 385 {scf/lb-mole} * (1 - 0.98) i-Pentane: 766 {mcf/event} * 1000 {cf/mcf} * 0.0045192 {mole fraction} * 72.15 {lb/lb-mole} / 385 {scf/lb-mole} * (1 - 0.98) Methane: 766 {mcf/event} * 1000 {cf/mcf} * 0.7360633 {mole fraction} * 16 {lb/lb-mole} / 385 {scf/lb-mole} * (1 - 0.98) n-Butane: 766 {mcf/event} * 1000 {cf/mcf} * 0.0215072 {mole fraction} * 58.12 {lb/lb-mole} / 385 {scf/lb-mole} * (1 - 0.98) n-Pentane: 766 {mcf/event} * 1000 {cf/mcf} * 0.0052006 {mole fraction} * 72.15 {lb/lb-mole} / 385 {scf/lb-mole} * (1 - 0.98) Nitrogen Dioxide: 0.2755 {lb/mmBtu} * 766 {mcf/event} * 1342.086 {Btu/scf} / 1000 {cf/mcf} * 0.05 Nitrogen Oxide: 0.2755 {lb/mmBtu} * 766 {mcf/event} * 1342.086 {Btu/scf} / 1000 {cf/mcf} * 0.95 Nitrogen: 766 {mcf/event} * 1000 {cf/mcf} * 0.0254258 {mole fraction} * 28 {lb/lb-mole} / 385 {scf/lb-mole} Propane: 766 {mcf/event} * 1000 {cf/mcf} * 0.0700598 {mole fraction} * 44.1 {lb/lb-mole} / 385 {scf/lb-mole} * (1 - 0.98) Sulfur Dioxide: (127.47531 {lb/event for Hydrogen Sulfide} / 34.1 {lb/lb-mole for Hydrogen Sulfide}) * 64.1 {lb/lb-mole for SO2} * 0.98 {Control Efficiency} VOC: Sum of emissions: 122.94348 {lb/event for Propane} + 49.7402 {lb/event for n-Butane} + 12.97466 {lb/event for i-Pentane} + 14.93096 {lb/event for n-Pentane} + 17.07266 {lb/event for i-Butane} + 14.22252 {lb/event for Hexane} FLR-1 Carbon Dioxide: 308 {mcf/event} * 1000 {cf/mcf} * 0.1949742 {mole fraction} * 44 {lb/lb-mole} / 385 {scf/lb-mole} Carbon Monoxide: Decode(Sign(508.624-1000), -1, 0.5496, 0.2755) {lb/mmBtu} * 308 {mcf/event} * 508.624 {Btu/scf} / 1000 {cf/mcf} Ethane: 308 {mcf/event} * 1000 {cf/mcf} * 0.0119354 {mole fraction} * 30 {lb/lb-mole} / 385 {scf/lb-mole} * (1 - 0.98) Hexane: 308 {mcf/event} * 1000 {cf/mcf} * 0.0007085 {mole fraction} * 86.2 {lb/lb-mole} / 385 {scf/lb-mole} * (1 - 0.98) Hydrogen Sulfide: 308 {mcf/event} * 1000 {cf/mcf} * 0.2335229 {mole fraction} * 34.1 {lb/lb-mole} / 385 {scf/lb-mole} * (1 - 0.98) i-Butane: 308 {mcf/event} * 1000 {cf/mcf} * 0.0004219 {mole fraction} * 58.1 {lb/lb-mole} / 385 {scf/lb-mole} * (1 - 0.98) i-Pentane: 308 {mcf/event} * 1000 {cf/mcf} * 0.0000947 {mole fraction} * 72.15 {lb/lb-mole} / 385 {scf/lb-mole} * (1 - 0.98) Methane: 308 {mcf/event} * 1000 {cf/mcf} * 0.5367713 {mole fraction} * 16 {lb/lb-mole} / 385 {scf/lb-mole} * (1 - 0.98) n-Butane: 308 {mcf/event} * 1000 {cf/mcf} * 0.0003151 {mole fraction} * 58.12 {lb/lb-mole} / 385 {scf/lb-mole} * (1 - 0.98) n-Pentane: 308 {mcf/event} * 1000 {cf/mcf} * 0.000117 {mole fraction} * 72.15 {lb/lb-mole} / 385 {scf/lb-mole} * (1 - 0.98) Nitrogen Dioxide: 0.138 {lb/mmBtu} * 308 {mcf/event} * 508.624 {Btu/scf} / 1000 {cf/mcf} * 0.05 Nitrogen Oxide: 0.138 {lb/mmBtu} * 308 {mcf/event} * 508.624 {Btu/scf} / 1000 {cf/mcf} * 0.95 Nitrogen: 308 {mcf/event} * 1000 {cf/mcf} * 0.020053 {mole fraction} * 28 {lb/lb-mole} / 385 {scf/lb-mole} Propane: 308 {mcf/event} * 1000 {cf/mcf} * 0.0010861 {mole fraction} * 44.1 {lb/lb-mole} / 385 {scf/lb-mole} * (1 - 0.98) Sulfur Dioxide: (6370.50471 {lb/event for Hydrogen Sulfide} / 34.1 {lb/lb-mole for Hydrogen Sulfide}) * 64.1 {lb/lb-mole for SO2} * 0.98 {Control Efficiency} VOC: Sum of emissions: 0.76635 {lb/event for Propane} + 0.29302 {lb/event for n-Butane} + 0.10932 {lb/event for i-Pentane} + 0.13506 {lb/event for n-Pentane} + 0.3922 {lb/event for i-Butane} + 0.97716 {lb/event for Hexane} | 03/01/2018 07:34 AM | 0 | 0 | 0
279650 | RN100222330 | GOLDSMITH GAS PLANT | FROM THE INTERSECTION OF SR 158 GULF AVE AND FM 866 LOCATED ON THE EAST SIDE OF GOLDSMITH 31.0 MILES W OF MIDLAND DRIVE 1.1 MILE WEST ON SR 158 TO THE GAS PLANT ON THE RIGHT | ECTOR | 7 | 02/28/2018 8:11 | 02/28/2018 23:04 | EMISSIONS EVENT | 5# Flare | FLR-03 | Nitrogen Oxides (NOx) | 23.87 |  |  | POUNDS | 1.47 | TONS/YR | Std Permit 76810 |  | The emissions were caused by the sudden, unavoidable breakdown of equipment or process that was beyond the owner/operator's control, and did not stem from activity that could have been foreseen and avoided, and could not have been avoided by good design, operation, and maintenance practices. The plant had to have a temporary shutdown to replace several valves on the raw gas trim cooler. In preparation and startup gas was routed to the RES-COMP, acid gas, and 5# flare. | Action was taken to achieve compliance at the time of discovery. The maintenance activity was properly planned and executed to minimize the amount and duration flared. | 5# Flare Carbon Dioxide: 123 {mcf/event} * 1000 {cf/mcf} * 0.020318 {mole fraction} * 44 {lb/lb-mole} / 385 {scf/lb-mole} Carbon Monoxide: Decode(Sign(1406.272-1000), -1, 0.5496, 0.2755) {lb/mmBtu} * 123 {mcf/event} * 1406.272 {Btu/scf} / 1000 {cf/mcf} Ethane: 123 {mcf/event} * 1000 {cf/mcf} * 0.1199279 {mole fraction} * 30 {lb/lb-mole} / 385 {scf/lb-mole} * (1 - 0.98) Hexane: 123 {mcf/event} * 1000 {cf/mcf} * 0.014721 {mole fraction} * 86.2 {lb/lb-mole} / 385 {scf/lb-mole} * (1 - 0.98) Hydrogen Sulfide: 123 {mcf/event} * 1000 {cf/mcf} * 0.033306 {mole fraction} * 34.1 {lb/lb-mole} / 385 {scf/lb-mole} * (1 - 0.98) i-Butane: 123 {mcf/event} * 1000 {cf/mcf} * 0.012443 {mole fraction} * 58.1 {lb/lb-mole} / 385 {scf/lb-mole} * (1 - 0.98) i-Pentane: 123 {mcf/event} * 1000 {cf/mcf} * 0.009946 {mole fraction} * 72.15 {lb/lb-mole} / 385 {scf/lb-mole} * (1 - 0.98) Methane: 123 {mcf/event} * 1000 {cf/mcf} * 0.6045034 {mole fraction} * 16 {lb/lb-mole} / 385 {scf/lb-mole} * (1 - 0.98) n-Butane: 123 {mcf/event} * 1000 {cf/mcf} * 0.039477 {mole fraction} * 58.12 {lb/lb-mole} / 385 {scf/lb-mole} * (1 - 0.98) n-Pentane: 123 {mcf/event} * 1000 {cf/mcf} * 0.011977 {mole fraction} * 72.15 {lb/lb-mole} / 385 {scf/lb-mole} * (1 - 0.98) Nitrogen Dioxide: 0.138 {lb/mmBtu} * 123 {mcf/event} * 1406.272 {Btu/scf} / 1000 {cf/mcf} * 0.05 Nitrogen Oxide: 0.138 {lb/mmBtu} * 123 {mcf/event} * 1406.272 {Btu/scf} / 1000 {cf/mcf} * 0.95 Nitrogen: 123 {mcf/event} * 1000 {cf/mcf} * 0.037972 {mole fraction} * 28 {lb/lb-mole} / 385 {scf/lb-mole} Propane: 123 {mcf/event} * 1000 {cf/mcf} * 0.0954089 {mole fraction} * 44.1 {lb/lb-mole} / 385 {scf/lb-mole} * (1 - 0.98) Sulfur Dioxide: (362.84508 {lb/event for Hydrogen Sulfide} / 34.1 {lb/lb-mole for Hydrogen Sulfide}) * 64.1 {lb/lb-mole for SO2} * 0.98 {Control Efficiency} VOC: Sum of emissions: 26.88449 {lb/event for Propane} + 14.66034 {lb/event for n-Butane} + 4.58521 {lb/event for i-Pentane} + 5.52152 {lb/event for n-Pentane} + 4.61929 {lb/event for i-Butane} + 8.1081 {lb/event for Hexane} RES-COMP Carbon Dioxide: 766 {mcf/event} * 1000 {cf/mcf} * 0.0016586 {mole fraction} * 44 {lb/lb-mole} / 385 {scf/lb-mole} Carbon Monoxide: Decode(Sign(1342.086-1000), -1, 0.5496, 0.2755) {lb/mmBtu} * 766 {mcf/event} * 1342.086 {Btu/scf} / 1000 {cf/mcf} Ethane: 766 {mcf/event} * 1000 {cf/mcf} * 0.1221556 {mole fraction} * 30 {lb/lb-mole} / 385 {scf/lb-mole} * (1 - 0.98) Hexane: 766 {mcf/event} * 1000 {cf/mcf} * 0.0041464 {mole fraction} * 86.2 {lb/lb-mole} / 385 {scf/lb-mole} * (1 - 0.98) Hydrogen Sulfide: 766 {mcf/event} * 1000 {cf/mcf} * 0.0018789 {mole fraction} * 34.1 {lb/lb-mole} / 385 {scf/lb-mole} * (1 - 0.98) i-Butane: 766 {mcf/event} * 1000 {cf/mcf} * 0.0073846 {mole fraction} * 58.1 {lb/lb-mole} / 385 {scf/lb-mole} * (1 - 0.98) i-Pentane: 766 {mcf/event} * 1000 {cf/mcf} * 0.0045192 {mole fraction} * 72.15 {lb/lb-mole} / 385 {scf/lb-mole} * (1 - 0.98) Methane: 766 {mcf/event} * 1000 {cf/mcf} * 0.7360633 {mole fraction} * 16 {lb/lb-mole} / 385 {scf/lb-mole} * (1 - 0.98) n-Butane: 766 {mcf/event} * 1000 {cf/mcf} * 0.0215072 {mole fraction} * 58.12 {lb/lb-mole} / 385 {scf/lb-mole} * (1 - 0.98) n-Pentane: 766 {mcf/event} * 1000 {cf/mcf} * 0.0052006 {mole fraction} * 72.15 {lb/lb-mole} / 385 {scf/lb-mole} * (1 - 0.98) Nitrogen Dioxide: 0.2755 {lb/mmBtu} * 766 {mcf/event} * 1342.086 {Btu/scf} / 1000 {cf/mcf} * 0.05 Nitrogen Oxide: 0.2755 {lb/mmBtu} * 766 {mcf/event} * 1342.086 {Btu/scf} / 1000 {cf/mcf} * 0.95 Nitrogen: 766 {mcf/event} * 1000 {cf/mcf} * 0.0254258 {mole fraction} * 28 {lb/lb-mole} / 385 {scf/lb-mole} Propane: 766 {mcf/event} * 1000 {cf/mcf} * 0.0700598 {mole fraction} * 44.1 {lb/lb-mole} / 385 {scf/lb-mole} * (1 - 0.98) Sulfur Dioxide: (127.47531 {lb/event for Hydrogen Sulfide} / 34.1 {lb/lb-mole for Hydrogen Sulfide}) * 64.1 {lb/lb-mole for SO2} * 0.98 {Control Efficiency} VOC: Sum of emissions: 122.94348 {lb/event for Propane} + 49.7402 {lb/event for n-Butane} + 12.97466 {lb/event for i-Pentane} + 14.93096 {lb/event for n-Pentane} + 17.07266 {lb/event for i-Butane} + 14.22252 {lb/event for Hexane} FLR-1 Carbon Dioxide: 308 {mcf/event} * 1000 {cf/mcf} * 0.1949742 {mole fraction} * 44 {lb/lb-mole} / 385 {scf/lb-mole} Carbon Monoxide: Decode(Sign(508.624-1000), -1, 0.5496, 0.2755) {lb/mmBtu} * 308 {mcf/event} * 508.624 {Btu/scf} / 1000 {cf/mcf} Ethane: 308 {mcf/event} * 1000 {cf/mcf} * 0.0119354 {mole fraction} * 30 {lb/lb-mole} / 385 {scf/lb-mole} * (1 - 0.98) Hexane: 308 {mcf/event} * 1000 {cf/mcf} * 0.0007085 {mole fraction} * 86.2 {lb/lb-mole} / 385 {scf/lb-mole} * (1 - 0.98) Hydrogen Sulfide: 308 {mcf/event} * 1000 {cf/mcf} * 0.2335229 {mole fraction} * 34.1 {lb/lb-mole} / 385 {scf/lb-mole} * (1 - 0.98) i-Butane: 308 {mcf/event} * 1000 {cf/mcf} * 0.0004219 {mole fraction} * 58.1 {lb/lb-mole} / 385 {scf/lb-mole} * (1 - 0.98) i-Pentane: 308 {mcf/event} * 1000 {cf/mcf} * 0.0000947 {mole fraction} * 72.15 {lb/lb-mole} / 385 {scf/lb-mole} * (1 - 0.98) Methane: 308 {mcf/event} * 1000 {cf/mcf} * 0.5367713 {mole fraction} * 16 {lb/lb-mole} / 385 {scf/lb-mole} * (1 - 0.98) n-Butane: 308 {mcf/event} * 1000 {cf/mcf} * 0.0003151 {mole fraction} * 58.12 {lb/lb-mole} / 385 {scf/lb-mole} * (1 - 0.98) n-Pentane: 308 {mcf/event} * 1000 {cf/mcf} * 0.000117 {mole fraction} * 72.15 {lb/lb-mole} / 385 {scf/lb-mole} * (1 - 0.98) Nitrogen Dioxide: 0.138 {lb/mmBtu} * 308 {mcf/event} * 508.624 {Btu/scf} / 1000 {cf/mcf} * 0.05 Nitrogen Oxide: 0.138 {lb/mmBtu} * 308 {mcf/event} * 508.624 {Btu/scf} / 1000 {cf/mcf} * 0.95 Nitrogen: 308 {mcf/event} * 1000 {cf/mcf} * 0.020053 {mole fraction} * 28 {lb/lb-mole} / 385 {scf/lb-mole} Propane: 308 {mcf/event} * 1000 {cf/mcf} * 0.0010861 {mole fraction} * 44.1 {lb/lb-mole} / 385 {scf/lb-mole} * (1 - 0.98) Sulfur Dioxide: (6370.50471 {lb/event for Hydrogen Sulfide} / 34.1 {lb/lb-mole for Hydrogen Sulfide}) * 64.1 {lb/lb-mole for SO2} * 0.98 {Control Efficiency} VOC: Sum of emissions: 0.76635 {lb/event for Propane} + 0.29302 {lb/event for n-Butane} + 0.10932 {lb/event for i-Pentane} + 0.13506 {lb/event for n-Pentane} + 0.3922 {lb/event for i-Butane} + 0.97716 {lb/event for Hexane} | 03/01/2018 07:34 AM | 0 | 0 | 0
279650 | RN100222330 | GOLDSMITH GAS PLANT | FROM THE INTERSECTION OF SR 158 GULF AVE AND FM 866 LOCATED ON THE EAST SIDE OF GOLDSMITH 31.0 MILES W OF MIDLAND DRIVE 1.1 MILE WEST ON SR 158 TO THE GAS PLANT ON THE RIGHT | ECTOR | 7 | 02/28/2018 8:11 | 02/28/2018 23:04 | EMISSIONS EVENT | 5# Flare | FLR-03 | Sulfur dioxide | 668.42 |  |  | POUNDS | 38.87 | TONS/YR | Std Permit 76810 |  | The emissions were caused by the sudden, unavoidable breakdown of equipment or process that was beyond the owner/operator's control, and did not stem from activity that could have been foreseen and avoided, and could not have been avoided by good design, operation, and maintenance practices. The plant had to have a temporary shutdown to replace several valves on the raw gas trim cooler. In preparation and startup gas was routed to the RES-COMP, acid gas, and 5# flare. | Action was taken to achieve compliance at the time of discovery. The maintenance activity was properly planned and executed to minimize the amount and duration flared. | 5# Flare Carbon Dioxide: 123 {mcf/event} * 1000 {cf/mcf} * 0.020318 {mole fraction} * 44 {lb/lb-mole} / 385 {scf/lb-mole} Carbon Monoxide: Decode(Sign(1406.272-1000), -1, 0.5496, 0.2755) {lb/mmBtu} * 123 {mcf/event} * 1406.272 {Btu/scf} / 1000 {cf/mcf} Ethane: 123 {mcf/event} * 1000 {cf/mcf} * 0.1199279 {mole fraction} * 30 {lb/lb-mole} / 385 {scf/lb-mole} * (1 - 0.98) Hexane: 123 {mcf/event} * 1000 {cf/mcf} * 0.014721 {mole fraction} * 86.2 {lb/lb-mole} / 385 {scf/lb-mole} * (1 - 0.98) Hydrogen Sulfide: 123 {mcf/event} * 1000 {cf/mcf} * 0.033306 {mole fraction} * 34.1 {lb/lb-mole} / 385 {scf/lb-mole} * (1 - 0.98) i-Butane: 123 {mcf/event} * 1000 {cf/mcf} * 0.012443 {mole fraction} * 58.1 {lb/lb-mole} / 385 {scf/lb-mole} * (1 - 0.98) i-Pentane: 123 {mcf/event} * 1000 {cf/mcf} * 0.009946 {mole fraction} * 72.15 {lb/lb-mole} / 385 {scf/lb-mole} * (1 - 0.98) Methane: 123 {mcf/event} * 1000 {cf/mcf} * 0.6045034 {mole fraction} * 16 {lb/lb-mole} / 385 {scf/lb-mole} * (1 - 0.98) n-Butane: 123 {mcf/event} * 1000 {cf/mcf} * 0.039477 {mole fraction} * 58.12 {lb/lb-mole} / 385 {scf/lb-mole} * (1 - 0.98) n-Pentane: 123 {mcf/event} * 1000 {cf/mcf} * 0.011977 {mole fraction} * 72.15 {lb/lb-mole} / 385 {scf/lb-mole} * (1 - 0.98) Nitrogen Dioxide: 0.138 {lb/mmBtu} * 123 {mcf/event} * 1406.272 {Btu/scf} / 1000 {cf/mcf} * 0.05 Nitrogen Oxide: 0.138 {lb/mmBtu} * 123 {mcf/event} * 1406.272 {Btu/scf} / 1000 {cf/mcf} * 0.95 Nitrogen: 123 {mcf/event} * 1000 {cf/mcf} * 0.037972 {mole fraction} * 28 {lb/lb-mole} / 385 {scf/lb-mole} Propane: 123 {mcf/event} * 1000 {cf/mcf} * 0.0954089 {mole fraction} * 44.1 {lb/lb-mole} / 385 {scf/lb-mole} * (1 - 0.98) Sulfur Dioxide: (362.84508 {lb/event for Hydrogen Sulfide} / 34.1 {lb/lb-mole for Hydrogen Sulfide}) * 64.1 {lb/lb-mole for SO2} * 0.98 {Control Efficiency} VOC: Sum of emissions: 26.88449 {lb/event for Propane} + 14.66034 {lb/event for n-Butane} + 4.58521 {lb/event for i-Pentane} + 5.52152 {lb/event for n-Pentane} + 4.61929 {lb/event for i-Butane} + 8.1081 {lb/event for Hexane} RES-COMP Carbon Dioxide: 766 {mcf/event} * 1000 {cf/mcf} * 0.0016586 {mole fraction} * 44 {lb/lb-mole} / 385 {scf/lb-mole} Carbon Monoxide: Decode(Sign(1342.086-1000), -1, 0.5496, 0.2755) {lb/mmBtu} * 766 {mcf/event} * 1342.086 {Btu/scf} / 1000 {cf/mcf} Ethane: 766 {mcf/event} * 1000 {cf/mcf} * 0.1221556 {mole fraction} * 30 {lb/lb-mole} / 385 {scf/lb-mole} * (1 - 0.98) Hexane: 766 {mcf/event} * 1000 {cf/mcf} * 0.0041464 {mole fraction} * 86.2 {lb/lb-mole} / 385 {scf/lb-mole} * (1 - 0.98) Hydrogen Sulfide: 766 {mcf/event} * 1000 {cf/mcf} * 0.0018789 {mole fraction} * 34.1 {lb/lb-mole} / 385 {scf/lb-mole} * (1 - 0.98) i-Butane: 766 {mcf/event} * 1000 {cf/mcf} * 0.0073846 {mole fraction} * 58.1 {lb/lb-mole} / 385 {scf/lb-mole} * (1 - 0.98) i-Pentane: 766 {mcf/event} * 1000 {cf/mcf} * 0.0045192 {mole fraction} * 72.15 {lb/lb-mole} / 385 {scf/lb-mole} * (1 - 0.98) Methane: 766 {mcf/event} * 1000 {cf/mcf} * 0.7360633 {mole fraction} * 16 {lb/lb-mole} / 385 {scf/lb-mole} * (1 - 0.98) n-Butane: 766 {mcf/event} * 1000 {cf/mcf} * 0.0215072 {mole fraction} * 58.12 {lb/lb-mole} / 385 {scf/lb-mole} * (1 - 0.98) n-Pentane: 766 {mcf/event} * 1000 {cf/mcf} * 0.0052006 {mole fraction} * 72.15 {lb/lb-mole} / 385 {scf/lb-mole} * (1 - 0.98) Nitrogen Dioxide: 0.2755 {lb/mmBtu} * 766 {mcf/event} * 1342.086 {Btu/scf} / 1000 {cf/mcf} * 0.05 Nitrogen Oxide: 0.2755 {lb/mmBtu} * 766 {mcf/event} * 1342.086 {Btu/scf} / 1000 {cf/mcf} * 0.95 Nitrogen: 766 {mcf/event} * 1000 {cf/mcf} * 0.0254258 {mole fraction} * 28 {lb/lb-mole} / 385 {scf/lb-mole} Propane: 766 {mcf/event} * 1000 {cf/mcf} * 0.0700598 {mole fraction} * 44.1 {lb/lb-mole} / 385 {scf/lb-mole} * (1 - 0.98) Sulfur Dioxide: (127.47531 {lb/event for Hydrogen Sulfide} / 34.1 {lb/lb-mole for Hydrogen Sulfide}) * 64.1 {lb/lb-mole for SO2} * 0.98 {Control Efficiency} VOC: Sum of emissions: 122.94348 {lb/event for Propane} + 49.7402 {lb/event for n-Butane} + 12.97466 {lb/event for i-Pentane} + 14.93096 {lb/event for n-Pentane} + 17.07266 {lb/event for i-Butane} + 14.22252 {lb/event for Hexane} FLR-1 Carbon Dioxide: 308 {mcf/event} * 1000 {cf/mcf} * 0.1949742 {mole fraction} * 44 {lb/lb-mole} / 385 {scf/lb-mole} Carbon Monoxide: Decode(Sign(508.624-1000), -1, 0.5496, 0.2755) {lb/mmBtu} * 308 {mcf/event} * 508.624 {Btu/scf} / 1000 {cf/mcf} Ethane: 308 {mcf/event} * 1000 {cf/mcf} * 0.0119354 {mole fraction} * 30 {lb/lb-mole} / 385 {scf/lb-mole} * (1 - 0.98) Hexane: 308 {mcf/event} * 1000 {cf/mcf} * 0.0007085 {mole fraction} * 86.2 {lb/lb-mole} / 385 {scf/lb-mole} * (1 - 0.98) Hydrogen Sulfide: 308 {mcf/event} * 1000 {cf/mcf} * 0.2335229 {mole fraction} * 34.1 {lb/lb-mole} / 385 {scf/lb-mole} * (1 - 0.98) i-Butane: 308 {mcf/event} * 1000 {cf/mcf} * 0.0004219 {mole fraction} * 58.1 {lb/lb-mole} / 385 {scf/lb-mole} * (1 - 0.98) i-Pentane: 308 {mcf/event} * 1000 {cf/mcf} * 0.0000947 {mole fraction} * 72.15 {lb/lb-mole} / 385 {scf/lb-mole} * (1 - 0.98) Methane: 308 {mcf/event} * 1000 {cf/mcf} * 0.5367713 {mole fraction} * 16 {lb/lb-mole} / 385 {scf/lb-mole} * (1 - 0.98) n-Butane: 308 {mcf/event} * 1000 {cf/mcf} * 0.0003151 {mole fraction} * 58.12 {lb/lb-mole} / 385 {scf/lb-mole} * (1 - 0.98) n-Pentane: 308 {mcf/event} * 1000 {cf/mcf} * 0.000117 {mole fraction} * 72.15 {lb/lb-mole} / 385 {scf/lb-mole} * (1 - 0.98) Nitrogen Dioxide: 0.138 {lb/mmBtu} * 308 {mcf/event} * 508.624 {Btu/scf} / 1000 {cf/mcf} * 0.05 Nitrogen Oxide: 0.138 {lb/mmBtu} * 308 {mcf/event} * 508.624 {Btu/scf} / 1000 {cf/mcf} * 0.95 Nitrogen: 308 {mcf/event} * 1000 {cf/mcf} * 0.020053 {mole fraction} * 28 {lb/lb-mole} / 385 {scf/lb-mole} Propane: 308 {mcf/event} * 1000 {cf/mcf} * 0.0010861 {mole fraction} * 44.1 {lb/lb-mole} / 385 {scf/lb-mole} * (1 - 0.98) Sulfur Dioxide: (6370.50471 {lb/event for Hydrogen Sulfide} / 34.1 {lb/lb-mole for Hydrogen Sulfide}) * 64.1 {lb/lb-mole for SO2} * 0.98 {Control Efficiency} VOC: Sum of emissions: 0.76635 {lb/event for Propane} + 0.29302 {lb/event for n-Butane} + 0.10932 {lb/event for i-Pentane} + 0.13506 {lb/event for n-Pentane} + 0.3922 {lb/event for i-Butane} + 0.97716 {lb/event for Hexane} | 03/01/2018 07:34 AM | 0 | 0 | 0
279650 | RN100222330 | GOLDSMITH GAS PLANT | FROM THE INTERSECTION OF SR 158 GULF AVE AND FM 866 LOCATED ON THE EAST SIDE OF GOLDSMITH 31.0 MILES W OF MIDLAND DRIVE 1.1 MILE WEST ON SR 158 TO THE GAS PLANT ON THE RIGHT | ECTOR | 7 | 02/28/2018 8:11 | 02/28/2018 23:04 | EMISSIONS EVENT | 5# Flare | FLR-03 | Carbon Monoxide | 86.1 |  |  | POUNDS | 0.02 | TONS/YR | NSR Permit 676/PSD1246 |  | The emissions were caused by the sudden, unavoidable breakdown of equipment or process that was beyond the owner/operator's control, and did not stem from activity that could have been foreseen and avoided, and could not have been avoided by good design, operation, and maintenance practices. The plant had to have a temporary shutdown to replace several valves on the raw gas trim cooler. In preparation and startup gas was routed to the RES-COMP, acid gas, and 5# flare. | Action was taken to achieve compliance at the time of discovery. The maintenance activity was properly planned and executed to minimize the amount and duration flared. | 5# Flare Carbon Dioxide: 123 {mcf/event} * 1000 {cf/mcf} * 0.020318 {mole fraction} * 44 {lb/lb-mole} / 385 {scf/lb-mole} Carbon Monoxide: Decode(Sign(1406.272-1000), -1, 0.5496, 0.2755) {lb/mmBtu} * 123 {mcf/event} * 1406.272 {Btu/scf} / 1000 {cf/mcf} Ethane: 123 {mcf/event} * 1000 {cf/mcf} * 0.1199279 {mole fraction} * 30 {lb/lb-mole} / 385 {scf/lb-mole} * (1 - 0.98) Hexane: 123 {mcf/event} * 1000 {cf/mcf} * 0.014721 {mole fraction} * 86.2 {lb/lb-mole} / 385 {scf/lb-mole} * (1 - 0.98) Hydrogen Sulfide: 123 {mcf/event} * 1000 {cf/mcf} * 0.033306 {mole fraction} * 34.1 {lb/lb-mole} / 385 {scf/lb-mole} * (1 - 0.98) i-Butane: 123 {mcf/event} * 1000 {cf/mcf} * 0.012443 {mole fraction} * 58.1 {lb/lb-mole} / 385 {scf/lb-mole} * (1 - 0.98) i-Pentane: 123 {mcf/event} * 1000 {cf/mcf} * 0.009946 {mole fraction} * 72.15 {lb/lb-mole} / 385 {scf/lb-mole} * (1 - 0.98) Methane: 123 {mcf/event} * 1000 {cf/mcf} * 0.6045034 {mole fraction} * 16 {lb/lb-mole} / 385 {scf/lb-mole} * (1 - 0.98) n-Butane: 123 {mcf/event} * 1000 {cf/mcf} * 0.039477 {mole fraction} * 58.12 {lb/lb-mole} / 385 {scf/lb-mole} * (1 - 0.98) n-Pentane: 123 {mcf/event} * 1000 {cf/mcf} * 0.011977 {mole fraction} * 72.15 {lb/lb-mole} / 385 {scf/lb-mole} * (1 - 0.98) Nitrogen Dioxide: 0.138 {lb/mmBtu} * 123 {mcf/event} * 1406.272 {Btu/scf} / 1000 {cf/mcf} * 0.05 Nitrogen Oxide: 0.138 {lb/mmBtu} * 123 {mcf/event} * 1406.272 {Btu/scf} / 1000 {cf/mcf} * 0.95 Nitrogen: 123 {mcf/event} * 1000 {cf/mcf} * 0.037972 {mole fraction} * 28 {lb/lb-mole} / 385 {scf/lb-mole} Propane: 123 {mcf/event} * 1000 {cf/mcf} * 0.0954089 {mole fraction} * 44.1 {lb/lb-mole} / 385 {scf/lb-mole} * (1 - 0.98) Sulfur Dioxide: (362.84508 {lb/event for Hydrogen Sulfide} / 34.1 {lb/lb-mole for Hydrogen Sulfide}) * 64.1 {lb/lb-mole for SO2} * 0.98 {Control Efficiency} VOC: Sum of emissions: 26.88449 {lb/event for Propane} + 14.66034 {lb/event for n-Butane} + 4.58521 {lb/event for i-Pentane} + 5.52152 {lb/event for n-Pentane} + 4.61929 {lb/event for i-Butane} + 8.1081 {lb/event for Hexane} RES-COMP Carbon Dioxide: 766 {mcf/event} * 1000 {cf/mcf} * 0.0016586 {mole fraction} * 44 {lb/lb-mole} / 385 {scf/lb-mole} Carbon Monoxide: Decode(Sign(1342.086-1000), -1, 0.5496, 0.2755) {lb/mmBtu} * 766 {mcf/event} * 1342.086 {Btu/scf} / 1000 {cf/mcf} Ethane: 766 {mcf/event} * 1000 {cf/mcf} * 0.1221556 {mole fraction} * 30 {lb/lb-mole} / 385 {scf/lb-mole} * (1 - 0.98) Hexane: 766 {mcf/event} * 1000 {cf/mcf} * 0.0041464 {mole fraction} * 86.2 {lb/lb-mole} / 385 {scf/lb-mole} * (1 - 0.98) Hydrogen Sulfide: 766 {mcf/event} * 1000 {cf/mcf} * 0.0018789 {mole fraction} * 34.1 {lb/lb-mole} / 385 {scf/lb-mole} * (1 - 0.98) i-Butane: 766 {mcf/event} * 1000 {cf/mcf} * 0.0073846 {mole fraction} * 58.1 {lb/lb-mole} / 385 {scf/lb-mole} * (1 - 0.98) i-Pentane: 766 {mcf/event} * 1000 {cf/mcf} * 0.0045192 {mole fraction} * 72.15 {lb/lb-mole} / 385 {scf/lb-mole} * (1 - 0.98) Methane: 766 {mcf/event} * 1000 {cf/mcf} * 0.7360633 {mole fraction} * 16 {lb/lb-mole} / 385 {scf/lb-mole} * (1 - 0.98) n-Butane: 766 {mcf/event} * 1000 {cf/mcf} * 0.0215072 {mole fraction} * 58.12 {lb/lb-mole} / 385 {scf/lb-mole} * (1 - 0.98) n-Pentane: 766 {mcf/event} * 1000 {cf/mcf} * 0.0052006 {mole fraction} * 72.15 {lb/lb-mole} / 385 {scf/lb-mole} * (1 - 0.98) Nitrogen Dioxide: 0.2755 {lb/mmBtu} * 766 {mcf/event} * 1342.086 {Btu/scf} / 1000 {cf/mcf} * 0.05 Nitrogen Oxide: 0.2755 {lb/mmBtu} * 766 {mcf/event} * 1342.086 {Btu/scf} / 1000 {cf/mcf} * 0.95 Nitrogen: 766 {mcf/event} * 1000 {cf/mcf} * 0.0254258 {mole fraction} * 28 {lb/lb-mole} / 385 {scf/lb-mole} Propane: 766 {mcf/event} * 1000 {cf/mcf} * 0.0700598 {mole fraction} * 44.1 {lb/lb-mole} / 385 {scf/lb-mole} * (1 - 0.98) Sulfur Dioxide: (127.47531 {lb/event for Hydrogen Sulfide} / 34.1 {lb/lb-mole for Hydrogen Sulfide}) * 64.1 {lb/lb-mole for SO2} * 0.98 {Control Efficiency} VOC: Sum of emissions: 122.94348 {lb/event for Propane} + 49.7402 {lb/event for n-Butane} + 12.97466 {lb/event for i-Pentane} + 14.93096 {lb/event for n-Pentane} + 17.07266 {lb/event for i-Butane} + 14.22252 {lb/event for Hexane} FLR-1 Carbon Dioxide: 308 {mcf/event} * 1000 {cf/mcf} * 0.1949742 {mole fraction} * 44 {lb/lb-mole} / 385 {scf/lb-mole} Carbon Monoxide: Decode(Sign(508.624-1000), -1, 0.5496, 0.2755) {lb/mmBtu} * 308 {mcf/event} * 508.624 {Btu/scf} / 1000 {cf/mcf} Ethane: 308 {mcf/event} * 1000 {cf/mcf} * 0.0119354 {mole fraction} * 30 {lb/lb-mole} / 385 {scf/lb-mole} * (1 - 0.98) Hexane: 308 {mcf/event} * 1000 {cf/mcf} * 0.0007085 {mole fraction} * 86.2 {lb/lb-mole} / 385 {scf/lb-mole} * (1 - 0.98) Hydrogen Sulfide: 308 {mcf/event} * 1000 {cf/mcf} * 0.2335229 {mole fraction} * 34.1 {lb/lb-mole} / 385 {scf/lb-mole} * (1 - 0.98) i-Butane: 308 {mcf/event} * 1000 {cf/mcf} * 0.0004219 {mole fraction} * 58.1 {lb/lb-mole} / 385 {scf/lb-mole} * (1 - 0.98) i-Pentane: 308 {mcf/event} * 1000 {cf/mcf} * 0.0000947 {mole fraction} * 72.15 {lb/lb-mole} / 385 {scf/lb-mole} * (1 - 0.98) Methane: 308 {mcf/event} * 1000 {cf/mcf} * 0.5367713 {mole fraction} * 16 {lb/lb-mole} / 385 {scf/lb-mole} * (1 - 0.98) n-Butane: 308 {mcf/event} * 1000 {cf/mcf} * 0.0003151 {mole fraction} * 58.12 {lb/lb-mole} / 385 {scf/lb-mole} * (1 - 0.98) n-Pentane: 308 {mcf/event} * 1000 {cf/mcf} * 0.000117 {mole fraction} * 72.15 {lb/lb-mole} / 385 {scf/lb-mole} * (1 - 0.98) Nitrogen Dioxide: 0.138 {lb/mmBtu} * 308 {mcf/event} * 508.624 {Btu/scf} / 1000 {cf/mcf} * 0.05 Nitrogen Oxide: 0.138 {lb/mmBtu} * 308 {mcf/event} * 508.624 {Btu/scf} / 1000 {cf/mcf} * 0.95 Nitrogen: 308 {mcf/event} * 1000 {cf/mcf} * 0.020053 {mole fraction} * 28 {lb/lb-mole} / 385 {scf/lb-mole} Propane: 308 {mcf/event} * 1000 {cf/mcf} * 0.0010861 {mole fraction} * 44.1 {lb/lb-mole} / 385 {scf/lb-mole} * (1 - 0.98) Sulfur Dioxide: (6370.50471 {lb/event for Hydrogen Sulfide} / 34.1 {lb/lb-mole for Hydrogen Sulfide}) * 64.1 {lb/lb-mole for SO2} * 0.98 {Control Efficiency} VOC: Sum of emissions: 0.76635 {lb/event for Propane} + 0.29302 {lb/event for n-Butane} + 0.10932 {lb/event for i-Pentane} + 0.13506 {lb/event for n-Pentane} + 0.3922 {lb/event for i-Butane} + 0.97716 {lb/event for Hexane} | 03/01/2018 07:34 AM | 0 | 0 | 0
279650 | RN100222330 | GOLDSMITH GAS PLANT | FROM THE INTERSECTION OF SR 158 GULF AVE AND FM 866 LOCATED ON THE EAST SIDE OF GOLDSMITH 31.0 MILES W OF MIDLAND DRIVE 1.1 MILE WEST ON SR 158 TO THE GAS PLANT ON THE RIGHT | ECTOR | 7 | 02/28/2018 8:11 | 02/28/2018 23:04 | EMISSIONS EVENT | 5# Flare | FLR-03 | Hydrogen Sulfide | 127.41 |  |  | POUNDS | 0 |  | NSR Permit 676/PSD1246 |  | The emissions were caused by the sudden, unavoidable breakdown of equipment or process that was beyond the owner/operator's control, and did not stem from activity that could have been foreseen and avoided, and could not have been avoided by good design, operation, and maintenance practices. The plant had to have a temporary shutdown to replace several valves on the raw gas trim cooler. In preparation and startup gas was routed to the RES-COMP, acid gas, and 5# flare. | Action was taken to achieve compliance at the time of discovery. The maintenance activity was properly planned and executed to minimize the amount and duration flared. | 5# Flare Carbon Dioxide: 123 {mcf/event} * 1000 {cf/mcf} * 0.020318 {mole fraction} * 44 {lb/lb-mole} / 385 {scf/lb-mole} Carbon Monoxide: Decode(Sign(1406.272-1000), -1, 0.5496, 0.2755) {lb/mmBtu} * 123 {mcf/event} * 1406.272 {Btu/scf} / 1000 {cf/mcf} Ethane: 123 {mcf/event} * 1000 {cf/mcf} * 0.1199279 {mole fraction} * 30 {lb/lb-mole} / 385 {scf/lb-mole} * (1 - 0.98) Hexane: 123 {mcf/event} * 1000 {cf/mcf} * 0.014721 {mole fraction} * 86.2 {lb/lb-mole} / 385 {scf/lb-mole} * (1 - 0.98) Hydrogen Sulfide: 123 {mcf/event} * 1000 {cf/mcf} * 0.033306 {mole fraction} * 34.1 {lb/lb-mole} / 385 {scf/lb-mole} * (1 - 0.98) i-Butane: 123 {mcf/event} * 1000 {cf/mcf} * 0.012443 {mole fraction} * 58.1 {lb/lb-mole} / 385 {scf/lb-mole} * (1 - 0.98) i-Pentane: 123 {mcf/event} * 1000 {cf/mcf} * 0.009946 {mole fraction} * 72.15 {lb/lb-mole} / 385 {scf/lb-mole} * (1 - 0.98) Methane: 123 {mcf/event} * 1000 {cf/mcf} * 0.6045034 {mole fraction} * 16 {lb/lb-mole} / 385 {scf/lb-mole} * (1 - 0.98) n-Butane: 123 {mcf/event} * 1000 {cf/mcf} * 0.039477 {mole fraction} * 58.12 {lb/lb-mole} / 385 {scf/lb-mole} * (1 - 0.98) n-Pentane: 123 {mcf/event} * 1000 {cf/mcf} * 0.011977 {mole fraction} * 72.15 {lb/lb-mole} / 385 {scf/lb-mole} * (1 - 0.98) Nitrogen Dioxide: 0.138 {lb/mmBtu} * 123 {mcf/event} * 1406.272 {Btu/scf} / 1000 {cf/mcf} * 0.05 Nitrogen Oxide: 0.138 {lb/mmBtu} * 123 {mcf/event} * 1406.272 {Btu/scf} / 1000 {cf/mcf} * 0.95 Nitrogen: 123 {mcf/event} * 1000 {cf/mcf} * 0.037972 {mole fraction} * 28 {lb/lb-mole} / 385 {scf/lb-mole} Propane: 123 {mcf/event} * 1000 {cf/mcf} * 0.0954089 {mole fraction} * 44.1 {lb/lb-mole} / 385 {scf/lb-mole} * (1 - 0.98) Sulfur Dioxide: (362.84508 {lb/event for Hydrogen Sulfide} / 34.1 {lb/lb-mole for Hydrogen Sulfide}) * 64.1 {lb/lb-mole for SO2} * 0.98 {Control Efficiency} VOC: Sum of emissions: 26.88449 {lb/event for Propane} + 14.66034 {lb/event for n-Butane} + 4.58521 {lb/event for i-Pentane} + 5.52152 {lb/event for n-Pentane} + 4.61929 {lb/event for i-Butane} + 8.1081 {lb/event for Hexane} RES-COMP Carbon Dioxide: 766 {mcf/event} * 1000 {cf/mcf} * 0.0016586 {mole fraction} * 44 {lb/lb-mole} / 385 {scf/lb-mole} Carbon Monoxide: Decode(Sign(1342.086-1000), -1, 0.5496, 0.2755) {lb/mmBtu} * 766 {mcf/event} * 1342.086 {Btu/scf} / 1000 {cf/mcf} Ethane: 766 {mcf/event} * 1000 {cf/mcf} * 0.1221556 {mole fraction} * 30 {lb/lb-mole} / 385 {scf/lb-mole} * (1 - 0.98) Hexane: 766 {mcf/event} * 1000 {cf/mcf} * 0.0041464 {mole fraction} * 86.2 {lb/lb-mole} / 385 {scf/lb-mole} * (1 - 0.98) Hydrogen Sulfide: 766 {mcf/event} * 1000 {cf/mcf} * 0.0018789 {mole fraction} * 34.1 {lb/lb-mole} / 385 {scf/lb-mole} * (1 - 0.98) i-Butane: 766 {mcf/event} * 1000 {cf/mcf} * 0.0073846 {mole fraction} * 58.1 {lb/lb-mole} / 385 {scf/lb-mole} * (1 - 0.98) i-Pentane: 766 {mcf/event} * 1000 {cf/mcf} * 0.0045192 {mole fraction} * 72.15 {lb/lb-mole} / 385 {scf/lb-mole} * (1 - 0.98) Methane: 766 {mcf/event} * 1000 {cf/mcf} * 0.7360633 {mole fraction} * 16 {lb/lb-mole} / 385 {scf/lb-mole} * (1 - 0.98) n-Butane: 766 {mcf/event} * 1000 {cf/mcf} * 0.0215072 {mole fraction} * 58.12 {lb/lb-mole} / 385 {scf/lb-mole} * (1 - 0.98) n-Pentane: 766 {mcf/event} * 1000 {cf/mcf} * 0.0052006 {mole fraction} * 72.15 {lb/lb-mole} / 385 {scf/lb-mole} * (1 - 0.98) Nitrogen Dioxide: 0.2755 {lb/mmBtu} * 766 {mcf/event} * 1342.086 {Btu/scf} / 1000 {cf/mcf} * 0.05 Nitrogen Oxide: 0.2755 {lb/mmBtu} * 766 {mcf/event} * 1342.086 {Btu/scf} / 1000 {cf/mcf} * 0.95 Nitrogen: 766 {mcf/event} * 1000 {cf/mcf} * 0.0254258 {mole fraction} * 28 {lb/lb-mole} / 385 {scf/lb-mole} Propane: 766 {mcf/event} * 1000 {cf/mcf} * 0.0700598 {mole fraction} * 44.1 {lb/lb-mole} / 385 {scf/lb-mole} * (1 - 0.98) Sulfur Dioxide: (127.47531 {lb/event for Hydrogen Sulfide} / 34.1 {lb/lb-mole for Hydrogen Sulfide}) * 64.1 {lb/lb-mole for SO2} * 0.98 {Control Efficiency} VOC: Sum of emissions: 122.94348 {lb/event for Propane} + 49.7402 {lb/event for n-Butane} + 12.97466 {lb/event for i-Pentane} + 14.93096 {lb/event for n-Pentane} + 17.07266 {lb/event for i-Butane} + 14.22252 {lb/event for Hexane} FLR-1 Carbon Dioxide: 308 {mcf/event} * 1000 {cf/mcf} * 0.1949742 {mole fraction} * 44 {lb/lb-mole} / 385 {scf/lb-mole} Carbon Monoxide: Decode(Sign(508.624-1000), -1, 0.5496, 0.2755) {lb/mmBtu} * 308 {mcf/event} * 508.624 {Btu/scf} / 1000 {cf/mcf} Ethane: 308 {mcf/event} * 1000 {cf/mcf} * 0.0119354 {mole fraction} * 30 {lb/lb-mole} / 385 {scf/lb-mole} * (1 - 0.98) Hexane: 308 {mcf/event} * 1000 {cf/mcf} * 0.0007085 {mole fraction} * 86.2 {lb/lb-mole} / 385 {scf/lb-mole} * (1 - 0.98) Hydrogen Sulfide: 308 {mcf/event} * 1000 {cf/mcf} * 0.2335229 {mole fraction} * 34.1 {lb/lb-mole} / 385 {scf/lb-mole} * (1 - 0.98) i-Butane: 308 {mcf/event} * 1000 {cf/mcf} * 0.0004219 {mole fraction} * 58.1 {lb/lb-mole} / 385 {scf/lb-mole} * (1 - 0.98) i-Pentane: 308 {mcf/event} * 1000 {cf/mcf} * 0.0000947 {mole fraction} * 72.15 {lb/lb-mole} / 385 {scf/lb-mole} * (1 - 0.98) Methane: 308 {mcf/event} * 1000 {cf/mcf} * 0.5367713 {mole fraction} * 16 {lb/lb-mole} / 385 {scf/lb-mole} * (1 - 0.98) n-Butane: 308 {mcf/event} * 1000 {cf/mcf} * 0.0003151 {mole fraction} * 58.12 {lb/lb-mole} / 385 {scf/lb-mole} * (1 - 0.98) n-Pentane: 308 {mcf/event} * 1000 {cf/mcf} * 0.000117 {mole fraction} * 72.15 {lb/lb-mole} / 385 {scf/lb-mole} * (1 - 0.98) Nitrogen Dioxide: 0.138 {lb/mmBtu} * 308 {mcf/event} * 508.624 {Btu/scf} / 1000 {cf/mcf} * 0.05 Nitrogen Oxide: 0.138 {lb/mmBtu} * 308 {mcf/event} * 508.624 {Btu/scf} / 1000 {cf/mcf} * 0.95 Nitrogen: 308 {mcf/event} * 1000 {cf/mcf} * 0.020053 {mole fraction} * 28 {lb/lb-mole} / 385 {scf/lb-mole} Propane: 308 {mcf/event} * 1000 {cf/mcf} * 0.0010861 {mole fraction} * 44.1 {lb/lb-mole} / 385 {scf/lb-mole} * (1 - 0.98) Sulfur Dioxide: (6370.50471 {lb/event for Hydrogen Sulfide} / 34.1 {lb/lb-mole for Hydrogen Sulfide}) * 64.1 {lb/lb-mole for SO2} * 0.98 {Control Efficiency} VOC: Sum of emissions: 0.76635 {lb/event for Propane} + 0.29302 {lb/event for n-Butane} + 0.10932 {lb/event for i-Pentane} + 0.13506 {lb/event for n-Pentane} + 0.3922 {lb/event for i-Butane} + 0.97716 {lb/event for Hexane} | 03/01/2018 07:34 AM | 0 | 0 | 0
279650 | RN100222330 | GOLDSMITH GAS PLANT | FROM THE INTERSECTION OF SR 158 GULF AVE AND FM 866 LOCATED ON THE EAST SIDE OF GOLDSMITH 31.0 MILES W OF MIDLAND DRIVE 1.1 MILE WEST ON SR 158 TO THE GAS PLANT ON THE RIGHT | ECTOR | 7 | 02/28/2018 8:11 | 02/28/2018 23:04 | EMISSIONS EVENT | 5# Flare | FLR-03 | NATURAL GAS | 2.67 |  |  | POUNDS | 0 |  | NSR Permit 676/PSD1246 |  | The emissions were caused by the sudden, unavoidable breakdown of equipment or process that was beyond the owner/operator's control, and did not stem from activity that could have been foreseen and avoided, and could not have been avoided by good design, operation, and maintenance practices. The plant had to have a temporary shutdown to replace several valves on the raw gas trim cooler. In preparation and startup gas was routed to the RES-COMP, acid gas, and 5# flare. | Action was taken to achieve compliance at the time of discovery. The maintenance activity was properly planned and executed to minimize the amount and duration flared. | 5# Flare Carbon Dioxide: 123 {mcf/event} * 1000 {cf/mcf} * 0.020318 {mole fraction} * 44 {lb/lb-mole} / 385 {scf/lb-mole} Carbon Monoxide: Decode(Sign(1406.272-1000), -1, 0.5496, 0.2755) {lb/mmBtu} * 123 {mcf/event} * 1406.272 {Btu/scf} / 1000 {cf/mcf} Ethane: 123 {mcf/event} * 1000 {cf/mcf} * 0.1199279 {mole fraction} * 30 {lb/lb-mole} / 385 {scf/lb-mole} * (1 - 0.98) Hexane: 123 {mcf/event} * 1000 {cf/mcf} * 0.014721 {mole fraction} * 86.2 {lb/lb-mole} / 385 {scf/lb-mole} * (1 - 0.98) Hydrogen Sulfide: 123 {mcf/event} * 1000 {cf/mcf} * 0.033306 {mole fraction} * 34.1 {lb/lb-mole} / 385 {scf/lb-mole} * (1 - 0.98) i-Butane: 123 {mcf/event} * 1000 {cf/mcf} * 0.012443 {mole fraction} * 58.1 {lb/lb-mole} / 385 {scf/lb-mole} * (1 - 0.98) i-Pentane: 123 {mcf/event} * 1000 {cf/mcf} * 0.009946 {mole fraction} * 72.15 {lb/lb-mole} / 385 {scf/lb-mole} * (1 - 0.98) Methane: 123 {mcf/event} * 1000 {cf/mcf} * 0.6045034 {mole fraction} * 16 {lb/lb-mole} / 385 {scf/lb-mole} * (1 - 0.98) n-Butane: 123 {mcf/event} * 1000 {cf/mcf} * 0.039477 {mole fraction} * 58.12 {lb/lb-mole} / 385 {scf/lb-mole} * (1 - 0.98) n-Pentane: 123 {mcf/event} * 1000 {cf/mcf} * 0.011977 {mole fraction} * 72.15 {lb/lb-mole} / 385 {scf/lb-mole} * (1 - 0.98) Nitrogen Dioxide: 0.138 {lb/mmBtu} * 123 {mcf/event} * 1406.272 {Btu/scf} / 1000 {cf/mcf} * 0.05 Nitrogen Oxide: 0.138 {lb/mmBtu} * 123 {mcf/event} * 1406.272 {Btu/scf} / 1000 {cf/mcf} * 0.95 Nitrogen: 123 {mcf/event} * 1000 {cf/mcf} * 0.037972 {mole fraction} * 28 {lb/lb-mole} / 385 {scf/lb-mole} Propane: 123 {mcf/event} * 1000 {cf/mcf} * 0.0954089 {mole fraction} * 44.1 {lb/lb-mole} / 385 {scf/lb-mole} * (1 - 0.98) Sulfur Dioxide: (362.84508 {lb/event for Hydrogen Sulfide} / 34.1 {lb/lb-mole for Hydrogen Sulfide}) * 64.1 {lb/lb-mole for SO2} * 0.98 {Control Efficiency} VOC: Sum of emissions: 26.88449 {lb/event for Propane} + 14.66034 {lb/event for n-Butane} + 4.58521 {lb/event for i-Pentane} + 5.52152 {lb/event for n-Pentane} + 4.61929 {lb/event for i-Butane} + 8.1081 {lb/event for Hexane} RES-COMP Carbon Dioxide: 766 {mcf/event} * 1000 {cf/mcf} * 0.0016586 {mole fraction} * 44 {lb/lb-mole} / 385 {scf/lb-mole} Carbon Monoxide: Decode(Sign(1342.086-1000), -1, 0.5496, 0.2755) {lb/mmBtu} * 766 {mcf/event} * 1342.086 {Btu/scf} / 1000 {cf/mcf} Ethane: 766 {mcf/event} * 1000 {cf/mcf} * 0.1221556 {mole fraction} * 30 {lb/lb-mole} / 385 {scf/lb-mole} * (1 - 0.98) Hexane: 766 {mcf/event} * 1000 {cf/mcf} * 0.0041464 {mole fraction} * 86.2 {lb/lb-mole} / 385 {scf/lb-mole} * (1 - 0.98) Hydrogen Sulfide: 766 {mcf/event} * 1000 {cf/mcf} * 0.0018789 {mole fraction} * 34.1 {lb/lb-mole} / 385 {scf/lb-mole} * (1 - 0.98) i-Butane: 766 {mcf/event} * 1000 {cf/mcf} * 0.0073846 {mole fraction} * 58.1 {lb/lb-mole} / 385 {scf/lb-mole} * (1 - 0.98) i-Pentane: 766 {mcf/event} * 1000 {cf/mcf} * 0.0045192 {mole fraction} * 72.15 {lb/lb-mole} / 385 {scf/lb-mole} * (1 - 0.98) Methane: 766 {mcf/event} * 1000 {cf/mcf} * 0.7360633 {mole fraction} * 16 {lb/lb-mole} / 385 {scf/lb-mole} * (1 - 0.98) n-Butane: 766 {mcf/event} * 1000 {cf/mcf} * 0.0215072 {mole fraction} * 58.12 {lb/lb-mole} / 385 {scf/lb-mole} * (1 - 0.98) n-Pentane: 766 {mcf/event} * 1000 {cf/mcf} * 0.0052006 {mole fraction} * 72.15 {lb/lb-mole} / 385 {scf/lb-mole} * (1 - 0.98) Nitrogen Dioxide: 0.2755 {lb/mmBtu} * 766 {mcf/event} * 1342.086 {Btu/scf} / 1000 {cf/mcf} * 0.05 Nitrogen Oxide: 0.2755 {lb/mmBtu} * 766 {mcf/event} * 1342.086 {Btu/scf} / 1000 {cf/mcf} * 0.95 Nitrogen: 766 {mcf/event} * 1000 {cf/mcf} * 0.0254258 {mole fraction} * 28 {lb/lb-mole} / 385 {scf/lb-mole} Propane: 766 {mcf/event} * 1000 {cf/mcf} * 0.0700598 {mole fraction} * 44.1 {lb/lb-mole} / 385 {scf/lb-mole} * (1 - 0.98) Sulfur Dioxide: (127.47531 {lb/event for Hydrogen Sulfide} / 34.1 {lb/lb-mole for Hydrogen Sulfide}) * 64.1 {lb/lb-mole for SO2} * 0.98 {Control Efficiency} VOC: Sum of emissions: 122.94348 {lb/event for Propane} + 49.7402 {lb/event for n-Butane} + 12.97466 {lb/event for i-Pentane} + 14.93096 {lb/event for n-Pentane} + 17.07266 {lb/event for i-Butane} + 14.22252 {lb/event for Hexane} FLR-1 Carbon Dioxide: 308 {mcf/event} * 1000 {cf/mcf} * 0.1949742 {mole fraction} * 44 {lb/lb-mole} / 385 {scf/lb-mole} Carbon Monoxide: Decode(Sign(508.624-1000), -1, 0.5496, 0.2755) {lb/mmBtu} * 308 {mcf/event} * 508.624 {Btu/scf} / 1000 {cf/mcf} Ethane: 308 {mcf/event} * 1000 {cf/mcf} * 0.0119354 {mole fraction} * 30 {lb/lb-mole} / 385 {scf/lb-mole} * (1 - 0.98) Hexane: 308 {mcf/event} * 1000 {cf/mcf} * 0.0007085 {mole fraction} * 86.2 {lb/lb-mole} / 385 {scf/lb-mole} * (1 - 0.98) Hydrogen Sulfide: 308 {mcf/event} * 1000 {cf/mcf} * 0.2335229 {mole fraction} * 34.1 {lb/lb-mole} / 385 {scf/lb-mole} * (1 - 0.98) i-Butane: 308 {mcf/event} * 1000 {cf/mcf} * 0.0004219 {mole fraction} * 58.1 {lb/lb-mole} / 385 {scf/lb-mole} * (1 - 0.98) i-Pentane: 308 {mcf/event} * 1000 {cf/mcf} * 0.0000947 {mole fraction} * 72.15 {lb/lb-mole} / 385 {scf/lb-mole} * (1 - 0.98) Methane: 308 {mcf/event} * 1000 {cf/mcf} * 0.5367713 {mole fraction} * 16 {lb/lb-mole} / 385 {scf/lb-mole} * (1 - 0.98) n-Butane: 308 {mcf/event} * 1000 {cf/mcf} * 0.0003151 {mole fraction} * 58.12 {lb/lb-mole} / 385 {scf/lb-mole} * (1 - 0.98) n-Pentane: 308 {mcf/event} * 1000 {cf/mcf} * 0.000117 {mole fraction} * 72.15 {lb/lb-mole} / 385 {scf/lb-mole} * (1 - 0.98) Nitrogen Dioxide: 0.138 {lb/mmBtu} * 308 {mcf/event} * 508.624 {Btu/scf} / 1000 {cf/mcf} * 0.05 Nitrogen Oxide: 0.138 {lb/mmBtu} * 308 {mcf/event} * 508.624 {Btu/scf} / 1000 {cf/mcf} * 0.95 Nitrogen: 308 {mcf/event} * 1000 {cf/mcf} * 0.020053 {mole fraction} * 28 {lb/lb-mole} / 385 {scf/lb-mole} Propane: 308 {mcf/event} * 1000 {cf/mcf} * 0.0010861 {mole fraction} * 44.1 {lb/lb-mole} / 385 {scf/lb-mole} * (1 - 0.98) Sulfur Dioxide: (6370.50471 {lb/event for Hydrogen Sulfide} / 34.1 {lb/lb-mole for Hydrogen Sulfide}) * 64.1 {lb/lb-mole for SO2} * 0.98 {Control Efficiency} VOC: Sum of emissions: 0.76635 {lb/event for Propane} + 0.29302 {lb/event for n-Butane} + 0.10932 {lb/event for i-Pentane} + 0.13506 {lb/event for n-Pentane} + 0.3922 {lb/event for i-Butane} + 0.97716 {lb/event for Hexane} | 03/01/2018 07:34 AM | 0 | 0 | 0
279650 | RN100222330 | GOLDSMITH GAS PLANT | FROM THE INTERSECTION OF SR 158 GULF AVE AND FM 866 LOCATED ON THE EAST SIDE OF GOLDSMITH 31.0 MILES W OF MIDLAND DRIVE 1.1 MILE WEST ON SR 158 TO THE GAS PLANT ON THE RIGHT | ECTOR | 7 | 02/28/2018 8:11 | 02/28/2018 23:04 | EMISSIONS EVENT | 5# Flare | FLR-03 | Nitrogen dioxide | 1.08 |  |  | POUNDS | 0 |  | NSR Permit 676/PSD1246 |  | The emissions were caused by the sudden, unavoidable breakdown of equipment or process that was beyond the owner/operator's control, and did not stem from activity that could have been foreseen and avoided, and could not have been avoided by good design, operation, and maintenance practices. The plant had to have a temporary shutdown to replace several valves on the raw gas trim cooler. In preparation and startup gas was routed to the RES-COMP, acid gas, and 5# flare. | Action was taken to achieve compliance at the time of discovery. The maintenance activity was properly planned and executed to minimize the amount and duration flared. | 5# Flare Carbon Dioxide: 123 {mcf/event} * 1000 {cf/mcf} * 0.020318 {mole fraction} * 44 {lb/lb-mole} / 385 {scf/lb-mole} Carbon Monoxide: Decode(Sign(1406.272-1000), -1, 0.5496, 0.2755) {lb/mmBtu} * 123 {mcf/event} * 1406.272 {Btu/scf} / 1000 {cf/mcf} Ethane: 123 {mcf/event} * 1000 {cf/mcf} * 0.1199279 {mole fraction} * 30 {lb/lb-mole} / 385 {scf/lb-mole} * (1 - 0.98) Hexane: 123 {mcf/event} * 1000 {cf/mcf} * 0.014721 {mole fraction} * 86.2 {lb/lb-mole} / 385 {scf/lb-mole} * (1 - 0.98) Hydrogen Sulfide: 123 {mcf/event} * 1000 {cf/mcf} * 0.033306 {mole fraction} * 34.1 {lb/lb-mole} / 385 {scf/lb-mole} * (1 - 0.98) i-Butane: 123 {mcf/event} * 1000 {cf/mcf} * 0.012443 {mole fraction} * 58.1 {lb/lb-mole} / 385 {scf/lb-mole} * (1 - 0.98) i-Pentane: 123 {mcf/event} * 1000 {cf/mcf} * 0.009946 {mole fraction} * 72.15 {lb/lb-mole} / 385 {scf/lb-mole} * (1 - 0.98) Methane: 123 {mcf/event} * 1000 {cf/mcf} * 0.6045034 {mole fraction} * 16 {lb/lb-mole} / 385 {scf/lb-mole} * (1 - 0.98) n-Butane: 123 {mcf/event} * 1000 {cf/mcf} * 0.039477 {mole fraction} * 58.12 {lb/lb-mole} / 385 {scf/lb-mole} * (1 - 0.98) n-Pentane: 123 {mcf/event} * 1000 {cf/mcf} * 0.011977 {mole fraction} * 72.15 {lb/lb-mole} / 385 {scf/lb-mole} * (1 - 0.98) Nitrogen Dioxide: 0.138 {lb/mmBtu} * 123 {mcf/event} * 1406.272 {Btu/scf} / 1000 {cf/mcf} * 0.05 Nitrogen Oxide: 0.138 {lb/mmBtu} * 123 {mcf/event} * 1406.272 {Btu/scf} / 1000 {cf/mcf} * 0.95 Nitrogen: 123 {mcf/event} * 1000 {cf/mcf} * 0.037972 {mole fraction} * 28 {lb/lb-mole} / 385 {scf/lb-mole} Propane: 123 {mcf/event} * 1000 {cf/mcf} * 0.0954089 {mole fraction} * 44.1 {lb/lb-mole} / 385 {scf/lb-mole} * (1 - 0.98) Sulfur Dioxide: (362.84508 {lb/event for Hydrogen Sulfide} / 34.1 {lb/lb-mole for Hydrogen Sulfide}) * 64.1 {lb/lb-mole for SO2} * 0.98 {Control Efficiency} VOC: Sum of emissions: 26.88449 {lb/event for Propane} + 14.66034 {lb/event for n-Butane} + 4.58521 {lb/event for i-Pentane} + 5.52152 {lb/event for n-Pentane} + 4.61929 {lb/event for i-Butane} + 8.1081 {lb/event for Hexane} RES-COMP Carbon Dioxide: 766 {mcf/event} * 1000 {cf/mcf} * 0.0016586 {mole fraction} * 44 {lb/lb-mole} / 385 {scf/lb-mole} Carbon Monoxide: Decode(Sign(1342.086-1000), -1, 0.5496, 0.2755) {lb/mmBtu} * 766 {mcf/event} * 1342.086 {Btu/scf} / 1000 {cf/mcf} Ethane: 766 {mcf/event} * 1000 {cf/mcf} * 0.1221556 {mole fraction} * 30 {lb/lb-mole} / 385 {scf/lb-mole} * (1 - 0.98) Hexane: 766 {mcf/event} * 1000 {cf/mcf} * 0.0041464 {mole fraction} * 86.2 {lb/lb-mole} / 385 {scf/lb-mole} * (1 - 0.98) Hydrogen Sulfide: 766 {mcf/event} * 1000 {cf/mcf} * 0.0018789 {mole fraction} * 34.1 {lb/lb-mole} / 385 {scf/lb-mole} * (1 - 0.98) i-Butane: 766 {mcf/event} * 1000 {cf/mcf} * 0.0073846 {mole fraction} * 58.1 {lb/lb-mole} / 385 {scf/lb-mole} * (1 - 0.98) i-Pentane: 766 {mcf/event} * 1000 {cf/mcf} * 0.0045192 {mole fraction} * 72.15 {lb/lb-mole} / 385 {scf/lb-mole} * (1 - 0.98) Methane: 766 {mcf/event} * 1000 {cf/mcf} * 0.7360633 {mole fraction} * 16 {lb/lb-mole} / 385 {scf/lb-mole} * (1 - 0.98) n-Butane: 766 {mcf/event} * 1000 {cf/mcf} * 0.0215072 {mole fraction} * 58.12 {lb/lb-mole} / 385 {scf/lb-mole} * (1 - 0.98) n-Pentane: 766 {mcf/event} * 1000 {cf/mcf} * 0.0052006 {mole fraction} * 72.15 {lb/lb-mole} / 385 {scf/lb-mole} * (1 - 0.98) Nitrogen Dioxide: 0.2755 {lb/mmBtu} * 766 {mcf/event} * 1342.086 {Btu/scf} / 1000 {cf/mcf} * 0.05 Nitrogen Oxide: 0.2755 {lb/mmBtu} * 766 {mcf/event} * 1342.086 {Btu/scf} / 1000 {cf/mcf} * 0.95 Nitrogen: 766 {mcf/event} * 1000 {cf/mcf} * 0.0254258 {mole fraction} * 28 {lb/lb-mole} / 385 {scf/lb-mole} Propane: 766 {mcf/event} * 1000 {cf/mcf} * 0.0700598 {mole fraction} * 44.1 {lb/lb-mole} / 385 {scf/lb-mole} * (1 - 0.98) Sulfur Dioxide: (127.47531 {lb/event for Hydrogen Sulfide} / 34.1 {lb/lb-mole for Hydrogen Sulfide}) * 64.1 {lb/lb-mole for SO2} * 0.98 {Control Efficiency} VOC: Sum of emissions: 122.94348 {lb/event for Propane} + 49.7402 {lb/event for n-Butane} + 12.97466 {lb/event for i-Pentane} + 14.93096 {lb/event for n-Pentane} + 17.07266 {lb/event for i-Butane} + 14.22252 {lb/event for Hexane} FLR-1 Carbon Dioxide: 308 {mcf/event} * 1000 {cf/mcf} * 0.1949742 {mole fraction} * 44 {lb/lb-mole} / 385 {scf/lb-mole} Carbon Monoxide: Decode(Sign(508.624-1000), -1, 0.5496, 0.2755) {lb/mmBtu} * 308 {mcf/event} * 508.624 {Btu/scf} / 1000 {cf/mcf} Ethane: 308 {mcf/event} * 1000 {cf/mcf} * 0.0119354 {mole fraction} * 30 {lb/lb-mole} / 385 {scf/lb-mole} * (1 - 0.98) Hexane: 308 {mcf/event} * 1000 {cf/mcf} * 0.0007085 {mole fraction} * 86.2 {lb/lb-mole} / 385 {scf/lb-mole} * (1 - 0.98) Hydrogen Sulfide: 308 {mcf/event} * 1000 {cf/mcf} * 0.2335229 {mole fraction} * 34.1 {lb/lb-mole} / 385 {scf/lb-mole} * (1 - 0.98) i-Butane: 308 {mcf/event} * 1000 {cf/mcf} * 0.0004219 {mole fraction} * 58.1 {lb/lb-mole} / 385 {scf/lb-mole} * (1 - 0.98) i-Pentane: 308 {mcf/event} * 1000 {cf/mcf} * 0.0000947 {mole fraction} * 72.15 {lb/lb-mole} / 385 {scf/lb-mole} * (1 - 0.98) Methane: 308 {mcf/event} * 1000 {cf/mcf} * 0.5367713 {mole fraction} * 16 {lb/lb-mole} / 385 {scf/lb-mole} * (1 - 0.98) n-Butane: 308 {mcf/event} * 1000 {cf/mcf} * 0.0003151 {mole fraction} * 58.12 {lb/lb-mole} / 385 {scf/lb-mole} * (1 - 0.98) n-Pentane: 308 {mcf/event} * 1000 {cf/mcf} * 0.000117 {mole fraction} * 72.15 {lb/lb-mole} / 385 {scf/lb-mole} * (1 - 0.98) Nitrogen Dioxide: 0.138 {lb/mmBtu} * 308 {mcf/event} * 508.624 {Btu/scf} / 1000 {cf/mcf} * 0.05 Nitrogen Oxide: 0.138 {lb/mmBtu} * 308 {mcf/event} * 508.624 {Btu/scf} / 1000 {cf/mcf} * 0.95 Nitrogen: 308 {mcf/event} * 1000 {cf/mcf} * 0.020053 {mole fraction} * 28 {lb/lb-mole} / 385 {scf/lb-mole} Propane: 308 {mcf/event} * 1000 {cf/mcf} * 0.0010861 {mole fraction} * 44.1 {lb/lb-mole} / 385 {scf/lb-mole} * (1 - 0.98) Sulfur Dioxide: (6370.50471 {lb/event for Hydrogen Sulfide} / 34.1 {lb/lb-mole for Hydrogen Sulfide}) * 64.1 {lb/lb-mole for SO2} * 0.98 {Control Efficiency} VOC: Sum of emissions: 0.76635 {lb/event for Propane} + 0.29302 {lb/event for n-Butane} + 0.10932 {lb/event for i-Pentane} + 0.13506 {lb/event for n-Pentane} + 0.3922 {lb/event for i-Butane} + 0.97716 {lb/event for Hexane} | 03/01/2018 07:34 AM | 0 | 0 | 0
279650 | RN100222330 | GOLDSMITH GAS PLANT | FROM THE INTERSECTION OF SR 158 GULF AVE AND FM 866 LOCATED ON THE EAST SIDE OF GOLDSMITH 31.0 MILES W OF MIDLAND DRIVE 1.1 MILE WEST ON SR 158 TO THE GAS PLANT ON THE RIGHT | ECTOR | 7 | 02/28/2018 8:11 | 02/28/2018 23:04 | EMISSIONS EVENT | 5# Flare | FLR-03 | Nitrogen oxide | 20.54 |  |  | POUNDS | 0 |  | NSR Permit 676/PSD1246 |  | The emissions were caused by the sudden, unavoidable breakdown of equipment or process that was beyond the owner/operator's control, and did not stem from activity that could have been foreseen and avoided, and could not have been avoided by good design, operation, and maintenance practices. The plant had to have a temporary shutdown to replace several valves on the raw gas trim cooler. In preparation and startup gas was routed to the RES-COMP, acid gas, and 5# flare. | Action was taken to achieve compliance at the time of discovery. The maintenance activity was properly planned and executed to minimize the amount and duration flared. | 5# Flare Carbon Dioxide: 123 {mcf/event} * 1000 {cf/mcf} * 0.020318 {mole fraction} * 44 {lb/lb-mole} / 385 {scf/lb-mole} Carbon Monoxide: Decode(Sign(1406.272-1000), -1, 0.5496, 0.2755) {lb/mmBtu} * 123 {mcf/event} * 1406.272 {Btu/scf} / 1000 {cf/mcf} Ethane: 123 {mcf/event} * 1000 {cf/mcf} * 0.1199279 {mole fraction} * 30 {lb/lb-mole} / 385 {scf/lb-mole} * (1 - 0.98) Hexane: 123 {mcf/event} * 1000 {cf/mcf} * 0.014721 {mole fraction} * 86.2 {lb/lb-mole} / 385 {scf/lb-mole} * (1 - 0.98) Hydrogen Sulfide: 123 {mcf/event} * 1000 {cf/mcf} * 0.033306 {mole fraction} * 34.1 {lb/lb-mole} / 385 {scf/lb-mole} * (1 - 0.98) i-Butane: 123 {mcf/event} * 1000 {cf/mcf} * 0.012443 {mole fraction} * 58.1 {lb/lb-mole} / 385 {scf/lb-mole} * (1 - 0.98) i-Pentane: 123 {mcf/event} * 1000 {cf/mcf} * 0.009946 {mole fraction} * 72.15 {lb/lb-mole} / 385 {scf/lb-mole} * (1 - 0.98) Methane: 123 {mcf/event} * 1000 {cf/mcf} * 0.6045034 {mole fraction} * 16 {lb/lb-mole} / 385 {scf/lb-mole} * (1 - 0.98) n-Butane: 123 {mcf/event} * 1000 {cf/mcf} * 0.039477 {mole fraction} * 58.12 {lb/lb-mole} / 385 {scf/lb-mole} * (1 - 0.98) n-Pentane: 123 {mcf/event} * 1000 {cf/mcf} * 0.011977 {mole fraction} * 72.15 {lb/lb-mole} / 385 {scf/lb-mole} * (1 - 0.98) Nitrogen Dioxide: 0.138 {lb/mmBtu} * 123 {mcf/event} * 1406.272 {Btu/scf} / 1000 {cf/mcf} * 0.05 Nitrogen Oxide: 0.138 {lb/mmBtu} * 123 {mcf/event} * 1406.272 {Btu/scf} / 1000 {cf/mcf} * 0.95 Nitrogen: 123 {mcf/event} * 1000 {cf/mcf} * 0.037972 {mole fraction} * 28 {lb/lb-mole} / 385 {scf/lb-mole} Propane: 123 {mcf/event} * 1000 {cf/mcf} * 0.0954089 {mole fraction} * 44.1 {lb/lb-mole} / 385 {scf/lb-mole} * (1 - 0.98) Sulfur Dioxide: (362.84508 {lb/event for Hydrogen Sulfide} / 34.1 {lb/lb-mole for Hydrogen Sulfide}) * 64.1 {lb/lb-mole for SO2} * 0.98 {Control Efficiency} VOC: Sum of emissions: 26.88449 {lb/event for Propane} + 14.66034 {lb/event for n-Butane} + 4.58521 {lb/event for i-Pentane} + 5.52152 {lb/event for n-Pentane} + 4.61929 {lb/event for i-Butane} + 8.1081 {lb/event for Hexane} RES-COMP Carbon Dioxide: 766 {mcf/event} * 1000 {cf/mcf} * 0.0016586 {mole fraction} * 44 {lb/lb-mole} / 385 {scf/lb-mole} Carbon Monoxide: Decode(Sign(1342.086-1000), -1, 0.5496, 0.2755) {lb/mmBtu} * 766 {mcf/event} * 1342.086 {Btu/scf} / 1000 {cf/mcf} Ethane: 766 {mcf/event} * 1000 {cf/mcf} * 0.1221556 {mole fraction} * 30 {lb/lb-mole} / 385 {scf/lb-mole} * (1 - 0.98) Hexane: 766 {mcf/event} * 1000 {cf/mcf} * 0.0041464 {mole fraction} * 86.2 {lb/lb-mole} / 385 {scf/lb-mole} * (1 - 0.98) Hydrogen Sulfide: 766 {mcf/event} * 1000 {cf/mcf} * 0.0018789 {mole fraction} * 34.1 {lb/lb-mole} / 385 {scf/lb-mole} * (1 - 0.98) i-Butane: 766 {mcf/event} * 1000 {cf/mcf} * 0.0073846 {mole fraction} * 58.1 {lb/lb-mole} / 385 {scf/lb-mole} * (1 - 0.98) i-Pentane: 766 {mcf/event} * 1000 {cf/mcf} * 0.0045192 {mole fraction} * 72.15 {lb/lb-mole} / 385 {scf/lb-mole} * (1 - 0.98) Methane: 766 {mcf/event} * 1000 {cf/mcf} * 0.7360633 {mole fraction} * 16 {lb/lb-mole} / 385 {scf/lb-mole} * (1 - 0.98) n-Butane: 766 {mcf/event} * 1000 {cf/mcf} * 0.0215072 {mole fraction} * 58.12 {lb/lb-mole} / 385 {scf/lb-mole} * (1 - 0.98) n-Pentane: 766 {mcf/event} * 1000 {cf/mcf} * 0.0052006 {mole fraction} * 72.15 {lb/lb-mole} / 385 {scf/lb-mole} * (1 - 0.98) Nitrogen Dioxide: 0.2755 {lb/mmBtu} * 766 {mcf/event} * 1342.086 {Btu/scf} / 1000 {cf/mcf} * 0.05 Nitrogen Oxide: 0.2755 {lb/mmBtu} * 766 {mcf/event} * 1342.086 {Btu/scf} / 1000 {cf/mcf} * 0.95 Nitrogen: 766 {mcf/event} * 1000 {cf/mcf} * 0.0254258 {mole fraction} * 28 {lb/lb-mole} / 385 {scf/lb-mole} Propane: 766 {mcf/event} * 1000 {cf/mcf} * 0.0700598 {mole fraction} * 44.1 {lb/lb-mole} / 385 {scf/lb-mole} * (1 - 0.98) Sulfur Dioxide: (127.47531 {lb/event for Hydrogen Sulfide} / 34.1 {lb/lb-mole for Hydrogen Sulfide}) * 64.1 {lb/lb-mole for SO2} * 0.98 {Control Efficiency} VOC: Sum of emissions: 122.94348 {lb/event for Propane} + 49.7402 {lb/event for n-Butane} + 12.97466 {lb/event for i-Pentane} + 14.93096 {lb/event for n-Pentane} + 17.07266 {lb/event for i-Butane} + 14.22252 {lb/event for Hexane} FLR-1 Carbon Dioxide: 308 {mcf/event} * 1000 {cf/mcf} * 0.1949742 {mole fraction} * 44 {lb/lb-mole} / 385 {scf/lb-mole} Carbon Monoxide: Decode(Sign(508.624-1000), -1, 0.5496, 0.2755) {lb/mmBtu} * 308 {mcf/event} * 508.624 {Btu/scf} / 1000 {cf/mcf} Ethane: 308 {mcf/event} * 1000 {cf/mcf} * 0.0119354 {mole fraction} * 30 {lb/lb-mole} / 385 {scf/lb-mole} * (1 - 0.98) Hexane: 308 {mcf/event} * 1000 {cf/mcf} * 0.0007085 {mole fraction} * 86.2 {lb/lb-mole} / 385 {scf/lb-mole} * (1 - 0.98) Hydrogen Sulfide: 308 {mcf/event} * 1000 {cf/mcf} * 0.2335229 {mole fraction} * 34.1 {lb/lb-mole} / 385 {scf/lb-mole} * (1 - 0.98) i-Butane: 308 {mcf/event} * 1000 {cf/mcf} * 0.0004219 {mole fraction} * 58.1 {lb/lb-mole} / 385 {scf/lb-mole} * (1 - 0.98) i-Pentane: 308 {mcf/event} * 1000 {cf/mcf} * 0.0000947 {mole fraction} * 72.15 {lb/lb-mole} / 385 {scf/lb-mole} * (1 - 0.98) Methane: 308 {mcf/event} * 1000 {cf/mcf} * 0.5367713 {mole fraction} * 16 {lb/lb-mole} / 385 {scf/lb-mole} * (1 - 0.98) n-Butane: 308 {mcf/event} * 1000 {cf/mcf} * 0.0003151 {mole fraction} * 58.12 {lb/lb-mole} / 385 {scf/lb-mole} * (1 - 0.98) n-Pentane: 308 {mcf/event} * 1000 {cf/mcf} * 0.000117 {mole fraction} * 72.15 {lb/lb-mole} / 385 {scf/lb-mole} * (1 - 0.98) Nitrogen Dioxide: 0.138 {lb/mmBtu} * 308 {mcf/event} * 508.624 {Btu/scf} / 1000 {cf/mcf} * 0.05 Nitrogen Oxide: 0.138 {lb/mmBtu} * 308 {mcf/event} * 508.624 {Btu/scf} / 1000 {cf/mcf} * 0.95 Nitrogen: 308 {mcf/event} * 1000 {cf/mcf} * 0.020053 {mole fraction} * 28 {lb/lb-mole} / 385 {scf/lb-mole} Propane: 308 {mcf/event} * 1000 {cf/mcf} * 0.0010861 {mole fraction} * 44.1 {lb/lb-mole} / 385 {scf/lb-mole} * (1 - 0.98) Sulfur Dioxide: (6370.50471 {lb/event for Hydrogen Sulfide} / 34.1 {lb/lb-mole for Hydrogen Sulfide}) * 64.1 {lb/lb-mole for SO2} * 0.98 {Control Efficiency} VOC: Sum of emissions: 0.76635 {lb/event for Propane} + 0.29302 {lb/event for n-Butane} + 0.10932 {lb/event for i-Pentane} + 0.13506 {lb/event for n-Pentane} + 0.3922 {lb/event for i-Butane} + 0.97716 {lb/event for Hexane} | 03/01/2018 07:34 AM | 0 | 0 | 0
279650 | RN100222330 | GOLDSMITH GAS PLANT | FROM THE INTERSECTION OF SR 158 GULF AVE AND FM 866 LOCATED ON THE EAST SIDE OF GOLDSMITH 31.0 MILES W OF MIDLAND DRIVE 1.1 MILE WEST ON SR 158 TO THE GAS PLANT ON THE RIGHT | ECTOR | 7 | 02/28/2018 8:11 | 02/28/2018 23:04 | EMISSIONS EVENT | 5# Flare | FLR-03 | Nitrogen Oxides (NOx) | 21.62 |  |  | POUNDS | 0.01 | TONS/YR | NSR Permit 676/PSD1246 |  | The emissions were caused by the sudden, unavoidable breakdown of equipment or process that was beyond the owner/operator's control, and did not stem from activity that could have been foreseen and avoided, and could not have been avoided by good design, operation, and maintenance practices. The plant had to have a temporary shutdown to replace several valves on the raw gas trim cooler. In preparation and startup gas was routed to the RES-COMP, acid gas, and 5# flare. | Action was taken to achieve compliance at the time of discovery. The maintenance activity was properly planned and executed to minimize the amount and duration flared. | 5# Flare Carbon Dioxide: 123 {mcf/event} * 1000 {cf/mcf} * 0.020318 {mole fraction} * 44 {lb/lb-mole} / 385 {scf/lb-mole} Carbon Monoxide: Decode(Sign(1406.272-1000), -1, 0.5496, 0.2755) {lb/mmBtu} * 123 {mcf/event} * 1406.272 {Btu/scf} / 1000 {cf/mcf} Ethane: 123 {mcf/event} * 1000 {cf/mcf} * 0.1199279 {mole fraction} * 30 {lb/lb-mole} / 385 {scf/lb-mole} * (1 - 0.98) Hexane: 123 {mcf/event} * 1000 {cf/mcf} * 0.014721 {mole fraction} * 86.2 {lb/lb-mole} / 385 {scf/lb-mole} * (1 - 0.98) Hydrogen Sulfide: 123 {mcf/event} * 1000 {cf/mcf} * 0.033306 {mole fraction} * 34.1 {lb/lb-mole} / 385 {scf/lb-mole} * (1 - 0.98) i-Butane: 123 {mcf/event} * 1000 {cf/mcf} * 0.012443 {mole fraction} * 58.1 {lb/lb-mole} / 385 {scf/lb-mole} * (1 - 0.98) i-Pentane: 123 {mcf/event} * 1000 {cf/mcf} * 0.009946 {mole fraction} * 72.15 {lb/lb-mole} / 385 {scf/lb-mole} * (1 - 0.98) Methane: 123 {mcf/event} * 1000 {cf/mcf} * 0.6045034 {mole fraction} * 16 {lb/lb-mole} / 385 {scf/lb-mole} * (1 - 0.98) n-Butane: 123 {mcf/event} * 1000 {cf/mcf} * 0.039477 {mole fraction} * 58.12 {lb/lb-mole} / 385 {scf/lb-mole} * (1 - 0.98) n-Pentane: 123 {mcf/event} * 1000 {cf/mcf} * 0.011977 {mole fraction} * 72.15 {lb/lb-mole} / 385 {scf/lb-mole} * (1 - 0.98) Nitrogen Dioxide: 0.138 {lb/mmBtu} * 123 {mcf/event} * 1406.272 {Btu/scf} / 1000 {cf/mcf} * 0.05 Nitrogen Oxide: 0.138 {lb/mmBtu} * 123 {mcf/event} * 1406.272 {Btu/scf} / 1000 {cf/mcf} * 0.95 Nitrogen: 123 {mcf/event} * 1000 {cf/mcf} * 0.037972 {mole fraction} * 28 {lb/lb-mole} / 385 {scf/lb-mole} Propane: 123 {mcf/event} * 1000 {cf/mcf} * 0.0954089 {mole fraction} * 44.1 {lb/lb-mole} / 385 {scf/lb-mole} * (1 - 0.98) Sulfur Dioxide: (362.84508 {lb/event for Hydrogen Sulfide} / 34.1 {lb/lb-mole for Hydrogen Sulfide}) * 64.1 {lb/lb-mole for SO2} * 0.98 {Control Efficiency} VOC: Sum of emissions: 26.88449 {lb/event for Propane} + 14.66034 {lb/event for n-Butane} + 4.58521 {lb/event for i-Pentane} + 5.52152 {lb/event for n-Pentane} + 4.61929 {lb/event for i-Butane} + 8.1081 {lb/event for Hexane} RES-COMP Carbon Dioxide: 766 {mcf/event} * 1000 {cf/mcf} * 0.0016586 {mole fraction} * 44 {lb/lb-mole} / 385 {scf/lb-mole} Carbon Monoxide: Decode(Sign(1342.086-1000), -1, 0.5496, 0.2755) {lb/mmBtu} * 766 {mcf/event} * 1342.086 {Btu/scf} / 1000 {cf/mcf} Ethane: 766 {mcf/event} * 1000 {cf/mcf} * 0.1221556 {mole fraction} * 30 {lb/lb-mole} / 385 {scf/lb-mole} * (1 - 0.98) Hexane: 766 {mcf/event} * 1000 {cf/mcf} * 0.0041464 {mole fraction} * 86.2 {lb/lb-mole} / 385 {scf/lb-mole} * (1 - 0.98) Hydrogen Sulfide: 766 {mcf/event} * 1000 {cf/mcf} * 0.0018789 {mole fraction} * 34.1 {lb/lb-mole} / 385 {scf/lb-mole} * (1 - 0.98) i-Butane: 766 {mcf/event} * 1000 {cf/mcf} * 0.0073846 {mole fraction} * 58.1 {lb/lb-mole} / 385 {scf/lb-mole} * (1 - 0.98) i-Pentane: 766 {mcf/event} * 1000 {cf/mcf} * 0.0045192 {mole fraction} * 72.15 {lb/lb-mole} / 385 {scf/lb-mole} * (1 - 0.98) Methane: 766 {mcf/event} * 1000 {cf/mcf} * 0.7360633 {mole fraction} * 16 {lb/lb-mole} / 385 {scf/lb-mole} * (1 - 0.98) n-Butane: 766 {mcf/event} * 1000 {cf/mcf} * 0.0215072 {mole fraction} * 58.12 {lb/lb-mole} / 385 {scf/lb-mole} * (1 - 0.98) n-Pentane: 766 {mcf/event} * 1000 {cf/mcf} * 0.0052006 {mole fraction} * 72.15 {lb/lb-mole} / 385 {scf/lb-mole} * (1 - 0.98) Nitrogen Dioxide: 0.2755 {lb/mmBtu} * 766 {mcf/event} * 1342.086 {Btu/scf} / 1000 {cf/mcf} * 0.05 Nitrogen Oxide: 0.2755 {lb/mmBtu} * 766 {mcf/event} * 1342.086 {Btu/scf} / 1000 {cf/mcf} * 0.95 Nitrogen: 766 {mcf/event} * 1000 {cf/mcf} * 0.0254258 {mole fraction} * 28 {lb/lb-mole} / 385 {scf/lb-mole} Propane: 766 {mcf/event} * 1000 {cf/mcf} * 0.0700598 {mole fraction} * 44.1 {lb/lb-mole} / 385 {scf/lb-mole} * (1 - 0.98) Sulfur Dioxide: (127.47531 {lb/event for Hydrogen Sulfide} / 34.1 {lb/lb-mole for Hydrogen Sulfide}) * 64.1 {lb/lb-mole for SO2} * 0.98 {Control Efficiency} VOC: Sum of emissions: 122.94348 {lb/event for Propane} + 49.7402 {lb/event for n-Butane} + 12.97466 {lb/event for i-Pentane} + 14.93096 {lb/event for n-Pentane} + 17.07266 {lb/event for i-Butane} + 14.22252 {lb/event for Hexane} FLR-1 Carbon Dioxide: 308 {mcf/event} * 1000 {cf/mcf} * 0.1949742 {mole fraction} * 44 {lb/lb-mole} / 385 {scf/lb-mole} Carbon Monoxide: Decode(Sign(508.624-1000), -1, 0.5496, 0.2755) {lb/mmBtu} * 308 {mcf/event} * 508.624 {Btu/scf} / 1000 {cf/mcf} Ethane: 308 {mcf/event} * 1000 {cf/mcf} * 0.0119354 {mole fraction} * 30 {lb/lb-mole} / 385 {scf/lb-mole} * (1 - 0.98) Hexane: 308 {mcf/event} * 1000 {cf/mcf} * 0.0007085 {mole fraction} * 86.2 {lb/lb-mole} / 385 {scf/lb-mole} * (1 - 0.98) Hydrogen Sulfide: 308 {mcf/event} * 1000 {cf/mcf} * 0.2335229 {mole fraction} * 34.1 {lb/lb-mole} / 385 {scf/lb-mole} * (1 - 0.98) i-Butane: 308 {mcf/event} * 1000 {cf/mcf} * 0.0004219 {mole fraction} * 58.1 {lb/lb-mole} / 385 {scf/lb-mole} * (1 - 0.98) i-Pentane: 308 {mcf/event} * 1000 {cf/mcf} * 0.0000947 {mole fraction} * 72.15 {lb/lb-mole} / 385 {scf/lb-mole} * (1 - 0.98) Methane: 308 {mcf/event} * 1000 {cf/mcf} * 0.5367713 {mole fraction} * 16 {lb/lb-mole} / 385 {scf/lb-mole} * (1 - 0.98) n-Butane: 308 {mcf/event} * 1000 {cf/mcf} * 0.0003151 {mole fraction} * 58.12 {lb/lb-mole} / 385 {scf/lb-mole} * (1 - 0.98) n-Pentane: 308 {mcf/event} * 1000 {cf/mcf} * 0.000117 {mole fraction} * 72.15 {lb/lb-mole} / 385 {scf/lb-mole} * (1 - 0.98) Nitrogen Dioxide: 0.138 {lb/mmBtu} * 308 {mcf/event} * 508.624 {Btu/scf} / 1000 {cf/mcf} * 0.05 Nitrogen Oxide: 0.138 {lb/mmBtu} * 308 {mcf/event} * 508.624 {Btu/scf} / 1000 {cf/mcf} * 0.95 Nitrogen: 308 {mcf/event} * 1000 {cf/mcf} * 0.020053 {mole fraction} * 28 {lb/lb-mole} / 385 {scf/lb-mole} Propane: 308 {mcf/event} * 1000 {cf/mcf} * 0.0010861 {mole fraction} * 44.1 {lb/lb-mole} / 385 {scf/lb-mole} * (1 - 0.98) Sulfur Dioxide: (6370.50471 {lb/event for Hydrogen Sulfide} / 34.1 {lb/lb-mole for Hydrogen Sulfide}) * 64.1 {lb/lb-mole for SO2} * 0.98 {Control Efficiency} VOC: Sum of emissions: 0.76635 {lb/event for Propane} + 0.29302 {lb/event for n-Butane} + 0.10932 {lb/event for i-Pentane} + 0.13506 {lb/event for n-Pentane} + 0.3922 {lb/event for i-Butane} + 0.97716 {lb/event for Hexane} | 03/01/2018 07:34 AM | 0 | 0 | 0
279650 | RN100222330 | GOLDSMITH GAS PLANT | FROM THE INTERSECTION OF SR 158 GULF AVE AND FM 866 LOCATED ON THE EAST SIDE OF GOLDSMITH 31.0 MILES W OF MIDLAND DRIVE 1.1 MILE WEST ON SR 158 TO THE GAS PLANT ON THE RIGHT | ECTOR | 7 | 02/28/2018 8:11 | 02/28/2018 23:04 | EMISSIONS EVENT | 5# Flare | FLR-03 | Sulfur dioxide | 11735.55 |  |  | POUNDS | 0.01 | TONS/YR | NSR Permit 676/PSD1246 |  | The emissions were caused by the sudden, unavoidable breakdown of equipment or process that was beyond the owner/operator's control, and did not stem from activity that could have been foreseen and avoided, and could not have been avoided by good design, operation, and maintenance practices. The plant had to have a temporary shutdown to replace several valves on the raw gas trim cooler. In preparation and startup gas was routed to the RES-COMP, acid gas, and 5# flare. | Action was taken to achieve compliance at the time of discovery. The maintenance activity was properly planned and executed to minimize the amount and duration flared. | 5# Flare Carbon Dioxide: 123 {mcf/event} * 1000 {cf/mcf} * 0.020318 {mole fraction} * 44 {lb/lb-mole} / 385 {scf/lb-mole} Carbon Monoxide: Decode(Sign(1406.272-1000), -1, 0.5496, 0.2755) {lb/mmBtu} * 123 {mcf/event} * 1406.272 {Btu/scf} / 1000 {cf/mcf} Ethane: 123 {mcf/event} * 1000 {cf/mcf} * 0.1199279 {mole fraction} * 30 {lb/lb-mole} / 385 {scf/lb-mole} * (1 - 0.98) Hexane: 123 {mcf/event} * 1000 {cf/mcf} * 0.014721 {mole fraction} * 86.2 {lb/lb-mole} / 385 {scf/lb-mole} * (1 - 0.98) Hydrogen Sulfide: 123 {mcf/event} * 1000 {cf/mcf} * 0.033306 {mole fraction} * 34.1 {lb/lb-mole} / 385 {scf/lb-mole} * (1 - 0.98) i-Butane: 123 {mcf/event} * 1000 {cf/mcf} * 0.012443 {mole fraction} * 58.1 {lb/lb-mole} / 385 {scf/lb-mole} * (1 - 0.98) i-Pentane: 123 {mcf/event} * 1000 {cf/mcf} * 0.009946 {mole fraction} * 72.15 {lb/lb-mole} / 385 {scf/lb-mole} * (1 - 0.98) Methane: 123 {mcf/event} * 1000 {cf/mcf} * 0.6045034 {mole fraction} * 16 {lb/lb-mole} / 385 {scf/lb-mole} * (1 - 0.98) n-Butane: 123 {mcf/event} * 1000 {cf/mcf} * 0.039477 {mole fraction} * 58.12 {lb/lb-mole} / 385 {scf/lb-mole} * (1 - 0.98) n-Pentane: 123 {mcf/event} * 1000 {cf/mcf} * 0.011977 {mole fraction} * 72.15 {lb/lb-mole} / 385 {scf/lb-mole} * (1 - 0.98) Nitrogen Dioxide: 0.138 {lb/mmBtu} * 123 {mcf/event} * 1406.272 {Btu/scf} / 1000 {cf/mcf} * 0.05 Nitrogen Oxide: 0.138 {lb/mmBtu} * 123 {mcf/event} * 1406.272 {Btu/scf} / 1000 {cf/mcf} * 0.95 Nitrogen: 123 {mcf/event} * 1000 {cf/mcf} * 0.037972 {mole fraction} * 28 {lb/lb-mole} / 385 {scf/lb-mole} Propane: 123 {mcf/event} * 1000 {cf/mcf} * 0.0954089 {mole fraction} * 44.1 {lb/lb-mole} / 385 {scf/lb-mole} * (1 - 0.98) Sulfur Dioxide: (362.84508 {lb/event for Hydrogen Sulfide} / 34.1 {lb/lb-mole for Hydrogen Sulfide}) * 64.1 {lb/lb-mole for SO2} * 0.98 {Control Efficiency} VOC: Sum of emissions: 26.88449 {lb/event for Propane} + 14.66034 {lb/event for n-Butane} + 4.58521 {lb/event for i-Pentane} + 5.52152 {lb/event for n-Pentane} + 4.61929 {lb/event for i-Butane} + 8.1081 {lb/event for Hexane} RES-COMP Carbon Dioxide: 766 {mcf/event} * 1000 {cf/mcf} * 0.0016586 {mole fraction} * 44 {lb/lb-mole} / 385 {scf/lb-mole} Carbon Monoxide: Decode(Sign(1342.086-1000), -1, 0.5496, 0.2755) {lb/mmBtu} * 766 {mcf/event} * 1342.086 {Btu/scf} / 1000 {cf/mcf} Ethane: 766 {mcf/event} * 1000 {cf/mcf} * 0.1221556 {mole fraction} * 30 {lb/lb-mole} / 385 {scf/lb-mole} * (1 - 0.98) Hexane: 766 {mcf/event} * 1000 {cf/mcf} * 0.0041464 {mole fraction} * 86.2 {lb/lb-mole} / 385 {scf/lb-mole} * (1 - 0.98) Hydrogen Sulfide: 766 {mcf/event} * 1000 {cf/mcf} * 0.0018789 {mole fraction} * 34.1 {lb/lb-mole} / 385 {scf/lb-mole} * (1 - 0.98) i-Butane: 766 {mcf/event} * 1000 {cf/mcf} * 0.0073846 {mole fraction} * 58.1 {lb/lb-mole} / 385 {scf/lb-mole} * (1 - 0.98) i-Pentane: 766 {mcf/event} * 1000 {cf/mcf} * 0.0045192 {mole fraction} * 72.15 {lb/lb-mole} / 385 {scf/lb-mole} * (1 - 0.98) Methane: 766 {mcf/event} * 1000 {cf/mcf} * 0.7360633 {mole fraction} * 16 {lb/lb-mole} / 385 {scf/lb-mole} * (1 - 0.98) n-Butane: 766 {mcf/event} * 1000 {cf/mcf} * 0.0215072 {mole fraction} * 58.12 {lb/lb-mole} / 385 {scf/lb-mole} * (1 - 0.98) n-Pentane: 766 {mcf/event} * 1000 {cf/mcf} * 0.0052006 {mole fraction} * 72.15 {lb/lb-mole} / 385 {scf/lb-mole} * (1 - 0.98) Nitrogen Dioxide: 0.2755 {lb/mmBtu} * 766 {mcf/event} * 1342.086 {Btu/scf} / 1000 {cf/mcf} * 0.05 Nitrogen Oxide: 0.2755 {lb/mmBtu} * 766 {mcf/event} * 1342.086 {Btu/scf} / 1000 {cf/mcf} * 0.95 Nitrogen: 766 {mcf/event} * 1000 {cf/mcf} * 0.0254258 {mole fraction} * 28 {lb/lb-mole} / 385 {scf/lb-mole} Propane: 766 {mcf/event} * 1000 {cf/mcf} * 0.0700598 {mole fraction} * 44.1 {lb/lb-mole} / 385 {scf/lb-mole} * (1 - 0.98) Sulfur Dioxide: (127.47531 {lb/event for Hydrogen Sulfide} / 34.1 {lb/lb-mole for Hydrogen Sulfide}) * 64.1 {lb/lb-mole for SO2} * 0.98 {Control Efficiency} VOC: Sum of emissions: 122.94348 {lb/event for Propane} + 49.7402 {lb/event for n-Butane} + 12.97466 {lb/event for i-Pentane} + 14.93096 {lb/event for n-Pentane} + 17.07266 {lb/event for i-Butane} + 14.22252 {lb/event for Hexane} FLR-1 Carbon Dioxide: 308 {mcf/event} * 1000 {cf/mcf} * 0.1949742 {mole fraction} * 44 {lb/lb-mole} / 385 {scf/lb-mole} Carbon Monoxide: Decode(Sign(508.624-1000), -1, 0.5496, 0.2755) {lb/mmBtu} * 308 {mcf/event} * 508.624 {Btu/scf} / 1000 {cf/mcf} Ethane: 308 {mcf/event} * 1000 {cf/mcf} * 0.0119354 {mole fraction} * 30 {lb/lb-mole} / 385 {scf/lb-mole} * (1 - 0.98) Hexane: 308 {mcf/event} * 1000 {cf/mcf} * 0.0007085 {mole fraction} * 86.2 {lb/lb-mole} / 385 {scf/lb-mole} * (1 - 0.98) Hydrogen Sulfide: 308 {mcf/event} * 1000 {cf/mcf} * 0.2335229 {mole fraction} * 34.1 {lb/lb-mole} / 385 {scf/lb-mole} * (1 - 0.98) i-Butane: 308 {mcf/event} * 1000 {cf/mcf} * 0.0004219 {mole fraction} * 58.1 {lb/lb-mole} / 385 {scf/lb-mole} * (1 - 0.98) i-Pentane: 308 {mcf/event} * 1000 {cf/mcf} * 0.0000947 {mole fraction} * 72.15 {lb/lb-mole} / 385 {scf/lb-mole} * (1 - 0.98) Methane: 308 {mcf/event} * 1000 {cf/mcf} * 0.5367713 {mole fraction} * 16 {lb/lb-mole} / 385 {scf/lb-mole} * (1 - 0.98) n-Butane: 308 {mcf/event} * 1000 {cf/mcf} * 0.0003151 {mole fraction} * 58.12 {lb/lb-mole} / 385 {scf/lb-mole} * (1 - 0.98) n-Pentane: 308 {mcf/event} * 1000 {cf/mcf} * 0.000117 {mole fraction} * 72.15 {lb/lb-mole} / 385 {scf/lb-mole} * (1 - 0.98) Nitrogen Dioxide: 0.138 {lb/mmBtu} * 308 {mcf/event} * 508.624 {Btu/scf} / 1000 {cf/mcf} * 0.05 Nitrogen Oxide: 0.138 {lb/mmBtu} * 308 {mcf/event} * 508.624 {Btu/scf} / 1000 {cf/mcf} * 0.95 Nitrogen: 308 {mcf/event} * 1000 {cf/mcf} * 0.020053 {mole fraction} * 28 {lb/lb-mole} / 385 {scf/lb-mole} Propane: 308 {mcf/event} * 1000 {cf/mcf} * 0.0010861 {mole fraction} * 44.1 {lb/lb-mole} / 385 {scf/lb-mole} * (1 - 0.98) Sulfur Dioxide: (6370.50471 {lb/event for Hydrogen Sulfide} / 34.1 {lb/lb-mole for Hydrogen Sulfide}) * 64.1 {lb/lb-mole for SO2} * 0.98 {Control Efficiency} VOC: Sum of emissions: 0.76635 {lb/event for Propane} + 0.29302 {lb/event for n-Butane} + 0.10932 {lb/event for i-Pentane} + 0.13506 {lb/event for n-Pentane} + 0.3922 {lb/event for i-Butane} + 0.97716 {lb/event for Hexane} | 03/01/2018 07:34 AM | 0 | 0 | 0
279650 | RN100222330 | GOLDSMITH GAS PLANT | FROM THE INTERSECTION OF SR 158 GULF AVE AND FM 866 LOCATED ON THE EAST SIDE OF GOLDSMITH 31.0 MILES W OF MIDLAND DRIVE 1.1 MILE WEST ON SR 158 TO THE GAS PLANT ON THE RIGHT | ECTOR | 7 | 02/28/2018 8:11 | 02/28/2018 23:04 | EMISSIONS EVENT | 5# Flare | FLR-03 | Carbon Monoxide | 283.22 |  |  | POUNDS | 8.87 | TONS/YR | Std Permit 73563 |  | The emissions were caused by the sudden, unavoidable breakdown of equipment or process that was beyond the owner/operator's control, and did not stem from activity that could have been foreseen and avoided, and could not have been avoided by good design, operation, and maintenance practices. The plant had to have a temporary shutdown to replace several valves on the raw gas trim cooler. In preparation and startup gas was routed to the RES-COMP, acid gas, and 5# flare. | Action was taken to achieve compliance at the time of discovery. The maintenance activity was properly planned and executed to minimize the amount and duration flared. | 5# Flare Carbon Dioxide: 123 {mcf/event} * 1000 {cf/mcf} * 0.020318 {mole fraction} * 44 {lb/lb-mole} / 385 {scf/lb-mole} Carbon Monoxide: Decode(Sign(1406.272-1000), -1, 0.5496, 0.2755) {lb/mmBtu} * 123 {mcf/event} * 1406.272 {Btu/scf} / 1000 {cf/mcf} Ethane: 123 {mcf/event} * 1000 {cf/mcf} * 0.1199279 {mole fraction} * 30 {lb/lb-mole} / 385 {scf/lb-mole} * (1 - 0.98) Hexane: 123 {mcf/event} * 1000 {cf/mcf} * 0.014721 {mole fraction} * 86.2 {lb/lb-mole} / 385 {scf/lb-mole} * (1 - 0.98) Hydrogen Sulfide: 123 {mcf/event} * 1000 {cf/mcf} * 0.033306 {mole fraction} * 34.1 {lb/lb-mole} / 385 {scf/lb-mole} * (1 - 0.98) i-Butane: 123 {mcf/event} * 1000 {cf/mcf} * 0.012443 {mole fraction} * 58.1 {lb/lb-mole} / 385 {scf/lb-mole} * (1 - 0.98) i-Pentane: 123 {mcf/event} * 1000 {cf/mcf} * 0.009946 {mole fraction} * 72.15 {lb/lb-mole} / 385 {scf/lb-mole} * (1 - 0.98) Methane: 123 {mcf/event} * 1000 {cf/mcf} * 0.6045034 {mole fraction} * 16 {lb/lb-mole} / 385 {scf/lb-mole} * (1 - 0.98) n-Butane: 123 {mcf/event} * 1000 {cf/mcf} * 0.039477 {mole fraction} * 58.12 {lb/lb-mole} / 385 {scf/lb-mole} * (1 - 0.98) n-Pentane: 123 {mcf/event} * 1000 {cf/mcf} * 0.011977 {mole fraction} * 72.15 {lb/lb-mole} / 385 {scf/lb-mole} * (1 - 0.98) Nitrogen Dioxide: 0.138 {lb/mmBtu} * 123 {mcf/event} * 1406.272 {Btu/scf} / 1000 {cf/mcf} * 0.05 Nitrogen Oxide: 0.138 {lb/mmBtu} * 123 {mcf/event} * 1406.272 {Btu/scf} / 1000 {cf/mcf} * 0.95 Nitrogen: 123 {mcf/event} * 1000 {cf/mcf} * 0.037972 {mole fraction} * 28 {lb/lb-mole} / 385 {scf/lb-mole} Propane: 123 {mcf/event} * 1000 {cf/mcf} * 0.0954089 {mole fraction} * 44.1 {lb/lb-mole} / 385 {scf/lb-mole} * (1 - 0.98) Sulfur Dioxide: (362.84508 {lb/event for Hydrogen Sulfide} / 34.1 {lb/lb-mole for Hydrogen Sulfide}) * 64.1 {lb/lb-mole for SO2} * 0.98 {Control Efficiency} VOC: Sum of emissions: 26.88449 {lb/event for Propane} + 14.66034 {lb/event for n-Butane} + 4.58521 {lb/event for i-Pentane} + 5.52152 {lb/event for n-Pentane} + 4.61929 {lb/event for i-Butane} + 8.1081 {lb/event for Hexane} RES-COMP Carbon Dioxide: 766 {mcf/event} * 1000 {cf/mcf} * 0.0016586 {mole fraction} * 44 {lb/lb-mole} / 385 {scf/lb-mole} Carbon Monoxide: Decode(Sign(1342.086-1000), -1, 0.5496, 0.2755) {lb/mmBtu} * 766 {mcf/event} * 1342.086 {Btu/scf} / 1000 {cf/mcf} Ethane: 766 {mcf/event} * 1000 {cf/mcf} * 0.1221556 {mole fraction} * 30 {lb/lb-mole} / 385 {scf/lb-mole} * (1 - 0.98) Hexane: 766 {mcf/event} * 1000 {cf/mcf} * 0.0041464 {mole fraction} * 86.2 {lb/lb-mole} / 385 {scf/lb-mole} * (1 - 0.98) Hydrogen Sulfide: 766 {mcf/event} * 1000 {cf/mcf} * 0.0018789 {mole fraction} * 34.1 {lb/lb-mole} / 385 {scf/lb-mole} * (1 - 0.98) i-Butane: 766 {mcf/event} * 1000 {cf/mcf} * 0.0073846 {mole fraction} * 58.1 {lb/lb-mole} / 385 {scf/lb-mole} * (1 - 0.98) i-Pentane: 766 {mcf/event} * 1000 {cf/mcf} * 0.0045192 {mole fraction} * 72.15 {lb/lb-mole} / 385 {scf/lb-mole} * (1 - 0.98) Methane: 766 {mcf/event} * 1000 {cf/mcf} * 0.7360633 {mole fraction} * 16 {lb/lb-mole} / 385 {scf/lb-mole} * (1 - 0.98) n-Butane: 766 {mcf/event} * 1000 {cf/mcf} * 0.0215072 {mole fraction} * 58.12 {lb/lb-mole} / 385 {scf/lb-mole} * (1 - 0.98) n-Pentane: 766 {mcf/event} * 1000 {cf/mcf} * 0.0052006 {mole fraction} * 72.15 {lb/lb-mole} / 385 {scf/lb-mole} * (1 - 0.98) Nitrogen Dioxide: 0.2755 {lb/mmBtu} * 766 {mcf/event} * 1342.086 {Btu/scf} / 1000 {cf/mcf} * 0.05 Nitrogen Oxide: 0.2755 {lb/mmBtu} * 766 {mcf/event} * 1342.086 {Btu/scf} / 1000 {cf/mcf} * 0.95 Nitrogen: 766 {mcf/event} * 1000 {cf/mcf} * 0.0254258 {mole fraction} * 28 {lb/lb-mole} / 385 {scf/lb-mole} Propane: 766 {mcf/event} * 1000 {cf/mcf} * 0.0700598 {mole fraction} * 44.1 {lb/lb-mole} / 385 {scf/lb-mole} * (1 - 0.98) Sulfur Dioxide: (127.47531 {lb/event for Hydrogen Sulfide} / 34.1 {lb/lb-mole for Hydrogen Sulfide}) * 64.1 {lb/lb-mole for SO2} * 0.98 {Control Efficiency} VOC: Sum of emissions: 122.94348 {lb/event for Propane} + 49.7402 {lb/event for n-Butane} + 12.97466 {lb/event for i-Pentane} + 14.93096 {lb/event for n-Pentane} + 17.07266 {lb/event for i-Butane} + 14.22252 {lb/event for Hexane} FLR-1 Carbon Dioxide: 308 {mcf/event} * 1000 {cf/mcf} * 0.1949742 {mole fraction} * 44 {lb/lb-mole} / 385 {scf/lb-mole} Carbon Monoxide: Decode(Sign(508.624-1000), -1, 0.5496, 0.2755) {lb/mmBtu} * 308 {mcf/event} * 508.624 {Btu/scf} / 1000 {cf/mcf} Ethane: 308 {mcf/event} * 1000 {cf/mcf} * 0.0119354 {mole fraction} * 30 {lb/lb-mole} / 385 {scf/lb-mole} * (1 - 0.98) Hexane: 308 {mcf/event} * 1000 {cf/mcf} * 0.0007085 {mole fraction} * 86.2 {lb/lb-mole} / 385 {scf/lb-mole} * (1 - 0.98) Hydrogen Sulfide: 308 {mcf/event} * 1000 {cf/mcf} * 0.2335229 {mole fraction} * 34.1 {lb/lb-mole} / 385 {scf/lb-mole} * (1 - 0.98) i-Butane: 308 {mcf/event} * 1000 {cf/mcf} * 0.0004219 {mole fraction} * 58.1 {lb/lb-mole} / 385 {scf/lb-mole} * (1 - 0.98) i-Pentane: 308 {mcf/event} * 1000 {cf/mcf} * 0.0000947 {mole fraction} * 72.15 {lb/lb-mole} / 385 {scf/lb-mole} * (1 - 0.98) Methane: 308 {mcf/event} * 1000 {cf/mcf} * 0.5367713 {mole fraction} * 16 {lb/lb-mole} / 385 {scf/lb-mole} * (1 - 0.98) n-Butane: 308 {mcf/event} * 1000 {cf/mcf} * 0.0003151 {mole fraction} * 58.12 {lb/lb-mole} / 385 {scf/lb-mole} * (1 - 0.98) n-Pentane: 308 {mcf/event} * 1000 {cf/mcf} * 0.000117 {mole fraction} * 72.15 {lb/lb-mole} / 385 {scf/lb-mole} * (1 - 0.98) Nitrogen Dioxide: 0.138 {lb/mmBtu} * 308 {mcf/event} * 508.624 {Btu/scf} / 1000 {cf/mcf} * 0.05 Nitrogen Oxide: 0.138 {lb/mmBtu} * 308 {mcf/event} * 508.624 {Btu/scf} / 1000 {cf/mcf} * 0.95 Nitrogen: 308 {mcf/event} * 1000 {cf/mcf} * 0.020053 {mole fraction} * 28 {lb/lb-mole} / 385 {scf/lb-mole} Propane: 308 {mcf/event} * 1000 {cf/mcf} * 0.0010861 {mole fraction} * 44.1 {lb/lb-mole} / 385 {scf/lb-mole} * (1 - 0.98) Sulfur Dioxide: (6370.50471 {lb/event for Hydrogen Sulfide} / 34.1 {lb/lb-mole for Hydrogen Sulfide}) * 64.1 {lb/lb-mole for SO2} * 0.98 {Control Efficiency} VOC: Sum of emissions: 0.76635 {lb/event for Propane} + 0.29302 {lb/event for n-Butane} + 0.10932 {lb/event for i-Pentane} + 0.13506 {lb/event for n-Pentane} + 0.3922 {lb/event for i-Butane} + 0.97716 {lb/event for Hexane} | 03/01/2018 07:34 AM | 0 | 0 | 0
279650 | RN100222330 | GOLDSMITH GAS PLANT | FROM THE INTERSECTION OF SR 158 GULF AVE AND FM 866 LOCATED ON THE EAST SIDE OF GOLDSMITH 31.0 MILES W OF MIDLAND DRIVE 1.1 MILE WEST ON SR 158 TO THE GAS PLANT ON THE RIGHT | ECTOR | 7 | 02/28/2018 8:11 | 02/28/2018 23:04 | EMISSIONS EVENT | 5# Flare | FLR-03 | Hydrogen Sulfide | 2.55 |  |  | POUNDS | 0 |  | Std Permit 73563 |  | The emissions were caused by the sudden, unavoidable breakdown of equipment or process that was beyond the owner/operator's control, and did not stem from activity that could have been foreseen and avoided, and could not have been avoided by good design, operation, and maintenance practices. The plant had to have a temporary shutdown to replace several valves on the raw gas trim cooler. In preparation and startup gas was routed to the RES-COMP, acid gas, and 5# flare. | Action was taken to achieve compliance at the time of discovery. The maintenance activity was properly planned and executed to minimize the amount and duration flared. | 5# Flare Carbon Dioxide: 123 {mcf/event} * 1000 {cf/mcf} * 0.020318 {mole fraction} * 44 {lb/lb-mole} / 385 {scf/lb-mole} Carbon Monoxide: Decode(Sign(1406.272-1000), -1, 0.5496, 0.2755) {lb/mmBtu} * 123 {mcf/event} * 1406.272 {Btu/scf} / 1000 {cf/mcf} Ethane: 123 {mcf/event} * 1000 {cf/mcf} * 0.1199279 {mole fraction} * 30 {lb/lb-mole} / 385 {scf/lb-mole} * (1 - 0.98) Hexane: 123 {mcf/event} * 1000 {cf/mcf} * 0.014721 {mole fraction} * 86.2 {lb/lb-mole} / 385 {scf/lb-mole} * (1 - 0.98) Hydrogen Sulfide: 123 {mcf/event} * 1000 {cf/mcf} * 0.033306 {mole fraction} * 34.1 {lb/lb-mole} / 385 {scf/lb-mole} * (1 - 0.98) i-Butane: 123 {mcf/event} * 1000 {cf/mcf} * 0.012443 {mole fraction} * 58.1 {lb/lb-mole} / 385 {scf/lb-mole} * (1 - 0.98) i-Pentane: 123 {mcf/event} * 1000 {cf/mcf} * 0.009946 {mole fraction} * 72.15 {lb/lb-mole} / 385 {scf/lb-mole} * (1 - 0.98) Methane: 123 {mcf/event} * 1000 {cf/mcf} * 0.6045034 {mole fraction} * 16 {lb/lb-mole} / 385 {scf/lb-mole} * (1 - 0.98) n-Butane: 123 {mcf/event} * 1000 {cf/mcf} * 0.039477 {mole fraction} * 58.12 {lb/lb-mole} / 385 {scf/lb-mole} * (1 - 0.98) n-Pentane: 123 {mcf/event} * 1000 {cf/mcf} * 0.011977 {mole fraction} * 72.15 {lb/lb-mole} / 385 {scf/lb-mole} * (1 - 0.98) Nitrogen Dioxide: 0.138 {lb/mmBtu} * 123 {mcf/event} * 1406.272 {Btu/scf} / 1000 {cf/mcf} * 0.05 Nitrogen Oxide: 0.138 {lb/mmBtu} * 123 {mcf/event} * 1406.272 {Btu/scf} / 1000 {cf/mcf} * 0.95 Nitrogen: 123 {mcf/event} * 1000 {cf/mcf} * 0.037972 {mole fraction} * 28 {lb/lb-mole} / 385 {scf/lb-mole} Propane: 123 {mcf/event} * 1000 {cf/mcf} * 0.0954089 {mole fraction} * 44.1 {lb/lb-mole} / 385 {scf/lb-mole} * (1 - 0.98) Sulfur Dioxide: (362.84508 {lb/event for Hydrogen Sulfide} / 34.1 {lb/lb-mole for Hydrogen Sulfide}) * 64.1 {lb/lb-mole for SO2} * 0.98 {Control Efficiency} VOC: Sum of emissions: 26.88449 {lb/event for Propane} + 14.66034 {lb/event for n-Butane} + 4.58521 {lb/event for i-Pentane} + 5.52152 {lb/event for n-Pentane} + 4.61929 {lb/event for i-Butane} + 8.1081 {lb/event for Hexane} RES-COMP Carbon Dioxide: 766 {mcf/event} * 1000 {cf/mcf} * 0.0016586 {mole fraction} * 44 {lb/lb-mole} / 385 {scf/lb-mole} Carbon Monoxide: Decode(Sign(1342.086-1000), -1, 0.5496, 0.2755) {lb/mmBtu} * 766 {mcf/event} * 1342.086 {Btu/scf} / 1000 {cf/mcf} Ethane: 766 {mcf/event} * 1000 {cf/mcf} * 0.1221556 {mole fraction} * 30 {lb/lb-mole} / 385 {scf/lb-mole} * (1 - 0.98) Hexane: 766 {mcf/event} * 1000 {cf/mcf} * 0.0041464 {mole fraction} * 86.2 {lb/lb-mole} / 385 {scf/lb-mole} * (1 - 0.98) Hydrogen Sulfide: 766 {mcf/event} * 1000 {cf/mcf} * 0.0018789 {mole fraction} * 34.1 {lb/lb-mole} / 385 {scf/lb-mole} * (1 - 0.98) i-Butane: 766 {mcf/event} * 1000 {cf/mcf} * 0.0073846 {mole fraction} * 58.1 {lb/lb-mole} / 385 {scf/lb-mole} * (1 - 0.98) i-Pentane: 766 {mcf/event} * 1000 {cf/mcf} * 0.0045192 {mole fraction} * 72.15 {lb/lb-mole} / 385 {scf/lb-mole} * (1 - 0.98) Methane: 766 {mcf/event} * 1000 {cf/mcf} * 0.7360633 {mole fraction} * 16 {lb/lb-mole} / 385 {scf/lb-mole} * (1 - 0.98) n-Butane: 766 {mcf/event} * 1000 {cf/mcf} * 0.0215072 {mole fraction} * 58.12 {lb/lb-mole} / 385 {scf/lb-mole} * (1 - 0.98) n-Pentane: 766 {mcf/event} * 1000 {cf/mcf} * 0.0052006 {mole fraction} * 72.15 {lb/lb-mole} / 385 {scf/lb-mole} * (1 - 0.98) Nitrogen Dioxide: 0.2755 {lb/mmBtu} * 766 {mcf/event} * 1342.086 {Btu/scf} / 1000 {cf/mcf} * 0.05 Nitrogen Oxide: 0.2755 {lb/mmBtu} * 766 {mcf/event} * 1342.086 {Btu/scf} / 1000 {cf/mcf} * 0.95 Nitrogen: 766 {mcf/event} * 1000 {cf/mcf} * 0.0254258 {mole fraction} * 28 {lb/lb-mole} / 385 {scf/lb-mole} Propane: 766 {mcf/event} * 1000 {cf/mcf} * 0.0700598 {mole fraction} * 44.1 {lb/lb-mole} / 385 {scf/lb-mole} * (1 - 0.98) Sulfur Dioxide: (127.47531 {lb/event for Hydrogen Sulfide} / 34.1 {lb/lb-mole for Hydrogen Sulfide}) * 64.1 {lb/lb-mole for SO2} * 0.98 {Control Efficiency} VOC: Sum of emissions: 122.94348 {lb/event for Propane} + 49.7402 {lb/event for n-Butane} + 12.97466 {lb/event for i-Pentane} + 14.93096 {lb/event for n-Pentane} + 17.07266 {lb/event for i-Butane} + 14.22252 {lb/event for Hexane} FLR-1 Carbon Dioxide: 308 {mcf/event} * 1000 {cf/mcf} * 0.1949742 {mole fraction} * 44 {lb/lb-mole} / 385 {scf/lb-mole} Carbon Monoxide: Decode(Sign(508.624-1000), -1, 0.5496, 0.2755) {lb/mmBtu} * 308 {mcf/event} * 508.624 {Btu/scf} / 1000 {cf/mcf} Ethane: 308 {mcf/event} * 1000 {cf/mcf} * 0.0119354 {mole fraction} * 30 {lb/lb-mole} / 385 {scf/lb-mole} * (1 - 0.98) Hexane: 308 {mcf/event} * 1000 {cf/mcf} * 0.0007085 {mole fraction} * 86.2 {lb/lb-mole} / 385 {scf/lb-mole} * (1 - 0.98) Hydrogen Sulfide: 308 {mcf/event} * 1000 {cf/mcf} * 0.2335229 {mole fraction} * 34.1 {lb/lb-mole} / 385 {scf/lb-mole} * (1 - 0.98) i-Butane: 308 {mcf/event} * 1000 {cf/mcf} * 0.0004219 {mole fraction} * 58.1 {lb/lb-mole} / 385 {scf/lb-mole} * (1 - 0.98) i-Pentane: 308 {mcf/event} * 1000 {cf/mcf} * 0.0000947 {mole fraction} * 72.15 {lb/lb-mole} / 385 {scf/lb-mole} * (1 - 0.98) Methane: 308 {mcf/event} * 1000 {cf/mcf} * 0.5367713 {mole fraction} * 16 {lb/lb-mole} / 385 {scf/lb-mole} * (1 - 0.98) n-Butane: 308 {mcf/event} * 1000 {cf/mcf} * 0.0003151 {mole fraction} * 58.12 {lb/lb-mole} / 385 {scf/lb-mole} * (1 - 0.98) n-Pentane: 308 {mcf/event} * 1000 {cf/mcf} * 0.000117 {mole fraction} * 72.15 {lb/lb-mole} / 385 {scf/lb-mole} * (1 - 0.98) Nitrogen Dioxide: 0.138 {lb/mmBtu} * 308 {mcf/event} * 508.624 {Btu/scf} / 1000 {cf/mcf} * 0.05 Nitrogen Oxide: 0.138 {lb/mmBtu} * 308 {mcf/event} * 508.624 {Btu/scf} / 1000 {cf/mcf} * 0.95 Nitrogen: 308 {mcf/event} * 1000 {cf/mcf} * 0.020053 {mole fraction} * 28 {lb/lb-mole} / 385 {scf/lb-mole} Propane: 308 {mcf/event} * 1000 {cf/mcf} * 0.0010861 {mole fraction} * 44.1 {lb/lb-mole} / 385 {scf/lb-mole} * (1 - 0.98) Sulfur Dioxide: (6370.50471 {lb/event for Hydrogen Sulfide} / 34.1 {lb/lb-mole for Hydrogen Sulfide}) * 64.1 {lb/lb-mole for SO2} * 0.98 {Control Efficiency} VOC: Sum of emissions: 0.76635 {lb/event for Propane} + 0.29302 {lb/event for n-Butane} + 0.10932 {lb/event for i-Pentane} + 0.13506 {lb/event for n-Pentane} + 0.3922 {lb/event for i-Butane} + 0.97716 {lb/event for Hexane} | 03/01/2018 07:34 AM | 0 | 0 | 0
279650 | RN100222330 | GOLDSMITH GAS PLANT | FROM THE INTERSECTION OF SR 158 GULF AVE AND FM 866 LOCATED ON THE EAST SIDE OF GOLDSMITH 31.0 MILES W OF MIDLAND DRIVE 1.1 MILE WEST ON SR 158 TO THE GAS PLANT ON THE RIGHT | ECTOR | 7 | 02/28/2018 8:11 | 02/28/2018 23:04 | EMISSIONS EVENT | 5# Flare | FLR-03 | NATURAL GAS | 231.88 |  |  | POUNDS | 0.1 | TONS/YR | Std Permit 73563 |  | The emissions were caused by the sudden, unavoidable breakdown of equipment or process that was beyond the owner/operator's control, and did not stem from activity that could have been foreseen and avoided, and could not have been avoided by good design, operation, and maintenance practices. The plant had to have a temporary shutdown to replace several valves on the raw gas trim cooler. In preparation and startup gas was routed to the RES-COMP, acid gas, and 5# flare. | Action was taken to achieve compliance at the time of discovery. The maintenance activity was properly planned and executed to minimize the amount and duration flared. | 5# Flare Carbon Dioxide: 123 {mcf/event} * 1000 {cf/mcf} * 0.020318 {mole fraction} * 44 {lb/lb-mole} / 385 {scf/lb-mole} Carbon Monoxide: Decode(Sign(1406.272-1000), -1, 0.5496, 0.2755) {lb/mmBtu} * 123 {mcf/event} * 1406.272 {Btu/scf} / 1000 {cf/mcf} Ethane: 123 {mcf/event} * 1000 {cf/mcf} * 0.1199279 {mole fraction} * 30 {lb/lb-mole} / 385 {scf/lb-mole} * (1 - 0.98) Hexane: 123 {mcf/event} * 1000 {cf/mcf} * 0.014721 {mole fraction} * 86.2 {lb/lb-mole} / 385 {scf/lb-mole} * (1 - 0.98) Hydrogen Sulfide: 123 {mcf/event} * 1000 {cf/mcf} * 0.033306 {mole fraction} * 34.1 {lb/lb-mole} / 385 {scf/lb-mole} * (1 - 0.98) i-Butane: 123 {mcf/event} * 1000 {cf/mcf} * 0.012443 {mole fraction} * 58.1 {lb/lb-mole} / 385 {scf/lb-mole} * (1 - 0.98) i-Pentane: 123 {mcf/event} * 1000 {cf/mcf} * 0.009946 {mole fraction} * 72.15 {lb/lb-mole} / 385 {scf/lb-mole} * (1 - 0.98) Methane: 123 {mcf/event} * 1000 {cf/mcf} * 0.6045034 {mole fraction} * 16 {lb/lb-mole} / 385 {scf/lb-mole} * (1 - 0.98) n-Butane: 123 {mcf/event} * 1000 {cf/mcf} * 0.039477 {mole fraction} * 58.12 {lb/lb-mole} / 385 {scf/lb-mole} * (1 - 0.98) n-Pentane: 123 {mcf/event} * 1000 {cf/mcf} * 0.011977 {mole fraction} * 72.15 {lb/lb-mole} / 385 {scf/lb-mole} * (1 - 0.98) Nitrogen Dioxide: 0.138 {lb/mmBtu} * 123 {mcf/event} * 1406.272 {Btu/scf} / 1000 {cf/mcf} * 0.05 Nitrogen Oxide: 0.138 {lb/mmBtu} * 123 {mcf/event} * 1406.272 {Btu/scf} / 1000 {cf/mcf} * 0.95 Nitrogen: 123 {mcf/event} * 1000 {cf/mcf} * 0.037972 {mole fraction} * 28 {lb/lb-mole} / 385 {scf/lb-mole} Propane: 123 {mcf/event} * 1000 {cf/mcf} * 0.0954089 {mole fraction} * 44.1 {lb/lb-mole} / 385 {scf/lb-mole} * (1 - 0.98) Sulfur Dioxide: (362.84508 {lb/event for Hydrogen Sulfide} / 34.1 {lb/lb-mole for Hydrogen Sulfide}) * 64.1 {lb/lb-mole for SO2} * 0.98 {Control Efficiency} VOC: Sum of emissions: 26.88449 {lb/event for Propane} + 14.66034 {lb/event for n-Butane} + 4.58521 {lb/event for i-Pentane} + 5.52152 {lb/event for n-Pentane} + 4.61929 {lb/event for i-Butane} + 8.1081 {lb/event for Hexane} RES-COMP Carbon Dioxide: 766 {mcf/event} * 1000 {cf/mcf} * 0.0016586 {mole fraction} * 44 {lb/lb-mole} / 385 {scf/lb-mole} Carbon Monoxide: Decode(Sign(1342.086-1000), -1, 0.5496, 0.2755) {lb/mmBtu} * 766 {mcf/event} * 1342.086 {Btu/scf} / 1000 {cf/mcf} Ethane: 766 {mcf/event} * 1000 {cf/mcf} * 0.1221556 {mole fraction} * 30 {lb/lb-mole} / 385 {scf/lb-mole} * (1 - 0.98) Hexane: 766 {mcf/event} * 1000 {cf/mcf} * 0.0041464 {mole fraction} * 86.2 {lb/lb-mole} / 385 {scf/lb-mole} * (1 - 0.98) Hydrogen Sulfide: 766 {mcf/event} * 1000 {cf/mcf} * 0.0018789 {mole fraction} * 34.1 {lb/lb-mole} / 385 {scf/lb-mole} * (1 - 0.98) i-Butane: 766 {mcf/event} * 1000 {cf/mcf} * 0.0073846 {mole fraction} * 58.1 {lb/lb-mole} / 385 {scf/lb-mole} * (1 - 0.98) i-Pentane: 766 {mcf/event} * 1000 {cf/mcf} * 0.0045192 {mole fraction} * 72.15 {lb/lb-mole} / 385 {scf/lb-mole} * (1 - 0.98) Methane: 766 {mcf/event} * 1000 {cf/mcf} * 0.7360633 {mole fraction} * 16 {lb/lb-mole} / 385 {scf/lb-mole} * (1 - 0.98) n-Butane: 766 {mcf/event} * 1000 {cf/mcf} * 0.0215072 {mole fraction} * 58.12 {lb/lb-mole} / 385 {scf/lb-mole} * (1 - 0.98) n-Pentane: 766 {mcf/event} * 1000 {cf/mcf} * 0.0052006 {mole fraction} * 72.15 {lb/lb-mole} / 385 {scf/lb-mole} * (1 - 0.98) Nitrogen Dioxide: 0.2755 {lb/mmBtu} * 766 {mcf/event} * 1342.086 {Btu/scf} / 1000 {cf/mcf} * 0.05 Nitrogen Oxide: 0.2755 {lb/mmBtu} * 766 {mcf/event} * 1342.086 {Btu/scf} / 1000 {cf/mcf} * 0.95 Nitrogen: 766 {mcf/event} * 1000 {cf/mcf} * 0.0254258 {mole fraction} * 28 {lb/lb-mole} / 385 {scf/lb-mole} Propane: 766 {mcf/event} * 1000 {cf/mcf} * 0.0700598 {mole fraction} * 44.1 {lb/lb-mole} / 385 {scf/lb-mole} * (1 - 0.98) Sulfur Dioxide: (127.47531 {lb/event for Hydrogen Sulfide} / 34.1 {lb/lb-mole for Hydrogen Sulfide}) * 64.1 {lb/lb-mole for SO2} * 0.98 {Control Efficiency} VOC: Sum of emissions: 122.94348 {lb/event for Propane} + 49.7402 {lb/event for n-Butane} + 12.97466 {lb/event for i-Pentane} + 14.93096 {lb/event for n-Pentane} + 17.07266 {lb/event for i-Butane} + 14.22252 {lb/event for Hexane} FLR-1 Carbon Dioxide: 308 {mcf/event} * 1000 {cf/mcf} * 0.1949742 {mole fraction} * 44 {lb/lb-mole} / 385 {scf/lb-mole} Carbon Monoxide: Decode(Sign(508.624-1000), -1, 0.5496, 0.2755) {lb/mmBtu} * 308 {mcf/event} * 508.624 {Btu/scf} / 1000 {cf/mcf} Ethane: 308 {mcf/event} * 1000 {cf/mcf} * 0.0119354 {mole fraction} * 30 {lb/lb-mole} / 385 {scf/lb-mole} * (1 - 0.98) Hexane: 308 {mcf/event} * 1000 {cf/mcf} * 0.0007085 {mole fraction} * 86.2 {lb/lb-mole} / 385 {scf/lb-mole} * (1 - 0.98) Hydrogen Sulfide: 308 {mcf/event} * 1000 {cf/mcf} * 0.2335229 {mole fraction} * 34.1 {lb/lb-mole} / 385 {scf/lb-mole} * (1 - 0.98) i-Butane: 308 {mcf/event} * 1000 {cf/mcf} * 0.0004219 {mole fraction} * 58.1 {lb/lb-mole} / 385 {scf/lb-mole} * (1 - 0.98) i-Pentane: 308 {mcf/event} * 1000 {cf/mcf} * 0.0000947 {mole fraction} * 72.15 {lb/lb-mole} / 385 {scf/lb-mole} * (1 - 0.98) Methane: 308 {mcf/event} * 1000 {cf/mcf} * 0.5367713 {mole fraction} * 16 {lb/lb-mole} / 385 {scf/lb-mole} * (1 - 0.98) n-Butane: 308 {mcf/event} * 1000 {cf/mcf} * 0.0003151 {mole fraction} * 58.12 {lb/lb-mole} / 385 {scf/lb-mole} * (1 - 0.98) n-Pentane: 308 {mcf/event} * 1000 {cf/mcf} * 0.000117 {mole fraction} * 72.15 {lb/lb-mole} / 385 {scf/lb-mole} * (1 - 0.98) Nitrogen Dioxide: 0.138 {lb/mmBtu} * 308 {mcf/event} * 508.624 {Btu/scf} / 1000 {cf/mcf} * 0.05 Nitrogen Oxide: 0.138 {lb/mmBtu} * 308 {mcf/event} * 508.624 {Btu/scf} / 1000 {cf/mcf} * 0.95 Nitrogen: 308 {mcf/event} * 1000 {cf/mcf} * 0.020053 {mole fraction} * 28 {lb/lb-mole} / 385 {scf/lb-mole} Propane: 308 {mcf/event} * 1000 {cf/mcf} * 0.0010861 {mole fraction} * 44.1 {lb/lb-mole} / 385 {scf/lb-mole} * (1 - 0.98) Sulfur Dioxide: (6370.50471 {lb/event for Hydrogen Sulfide} / 34.1 {lb/lb-mole for Hydrogen Sulfide}) * 64.1 {lb/lb-mole for SO2} * 0.98 {Control Efficiency} VOC: Sum of emissions: 0.76635 {lb/event for Propane} + 0.29302 {lb/event for n-Butane} + 0.10932 {lb/event for i-Pentane} + 0.13506 {lb/event for n-Pentane} + 0.3922 {lb/event for i-Butane} + 0.97716 {lb/event for Hexane} | 03/01/2018 07:34 AM | 0 | 0 | 0
279650 | RN100222330 | GOLDSMITH GAS PLANT | FROM THE INTERSECTION OF SR 158 GULF AVE AND FM 866 LOCATED ON THE EAST SIDE OF GOLDSMITH 31.0 MILES W OF MIDLAND DRIVE 1.1 MILE WEST ON SR 158 TO THE GAS PLANT ON THE RIGHT | ECTOR | 7 | 02/28/2018 8:11 | 02/28/2018 23:04 | EMISSIONS EVENT | 5# Flare | FLR-03 | Nitrogen dioxide | 14.16 |  |  | POUNDS | 0 |  | Std Permit 73563 |  | The emissions were caused by the sudden, unavoidable breakdown of equipment or process that was beyond the owner/operator's control, and did not stem from activity that could have been foreseen and avoided, and could not have been avoided by good design, operation, and maintenance practices. The plant had to have a temporary shutdown to replace several valves on the raw gas trim cooler. In preparation and startup gas was routed to the RES-COMP, acid gas, and 5# flare. | Action was taken to achieve compliance at the time of discovery. The maintenance activity was properly planned and executed to minimize the amount and duration flared. | 5# Flare Carbon Dioxide: 123 {mcf/event} * 1000 {cf/mcf} * 0.020318 {mole fraction} * 44 {lb/lb-mole} / 385 {scf/lb-mole} Carbon Monoxide: Decode(Sign(1406.272-1000), -1, 0.5496, 0.2755) {lb/mmBtu} * 123 {mcf/event} * 1406.272 {Btu/scf} / 1000 {cf/mcf} Ethane: 123 {mcf/event} * 1000 {cf/mcf} * 0.1199279 {mole fraction} * 30 {lb/lb-mole} / 385 {scf/lb-mole} * (1 - 0.98) Hexane: 123 {mcf/event} * 1000 {cf/mcf} * 0.014721 {mole fraction} * 86.2 {lb/lb-mole} / 385 {scf/lb-mole} * (1 - 0.98) Hydrogen Sulfide: 123 {mcf/event} * 1000 {cf/mcf} * 0.033306 {mole fraction} * 34.1 {lb/lb-mole} / 385 {scf/lb-mole} * (1 - 0.98) i-Butane: 123 {mcf/event} * 1000 {cf/mcf} * 0.012443 {mole fraction} * 58.1 {lb/lb-mole} / 385 {scf/lb-mole} * (1 - 0.98) i-Pentane: 123 {mcf/event} * 1000 {cf/mcf} * 0.009946 {mole fraction} * 72.15 {lb/lb-mole} / 385 {scf/lb-mole} * (1 - 0.98) Methane: 123 {mcf/event} * 1000 {cf/mcf} * 0.6045034 {mole fraction} * 16 {lb/lb-mole} / 385 {scf/lb-mole} * (1 - 0.98) n-Butane: 123 {mcf/event} * 1000 {cf/mcf} * 0.039477 {mole fraction} * 58.12 {lb/lb-mole} / 385 {scf/lb-mole} * (1 - 0.98) n-Pentane: 123 {mcf/event} * 1000 {cf/mcf} * 0.011977 {mole fraction} * 72.15 {lb/lb-mole} / 385 {scf/lb-mole} * (1 - 0.98) Nitrogen Dioxide: 0.138 {lb/mmBtu} * 123 {mcf/event} * 1406.272 {Btu/scf} / 1000 {cf/mcf} * 0.05 Nitrogen Oxide: 0.138 {lb/mmBtu} * 123 {mcf/event} * 1406.272 {Btu/scf} / 1000 {cf/mcf} * 0.95 Nitrogen: 123 {mcf/event} * 1000 {cf/mcf} * 0.037972 {mole fraction} * 28 {lb/lb-mole} / 385 {scf/lb-mole} Propane: 123 {mcf/event} * 1000 {cf/mcf} * 0.0954089 {mole fraction} * 44.1 {lb/lb-mole} / 385 {scf/lb-mole} * (1 - 0.98) Sulfur Dioxide: (362.84508 {lb/event for Hydrogen Sulfide} / 34.1 {lb/lb-mole for Hydrogen Sulfide}) * 64.1 {lb/lb-mole for SO2} * 0.98 {Control Efficiency} VOC: Sum of emissions: 26.88449 {lb/event for Propane} + 14.66034 {lb/event for n-Butane} + 4.58521 {lb/event for i-Pentane} + 5.52152 {lb/event for n-Pentane} + 4.61929 {lb/event for i-Butane} + 8.1081 {lb/event for Hexane} RES-COMP Carbon Dioxide: 766 {mcf/event} * 1000 {cf/mcf} * 0.0016586 {mole fraction} * 44 {lb/lb-mole} / 385 {scf/lb-mole} Carbon Monoxide: Decode(Sign(1342.086-1000), -1, 0.5496, 0.2755) {lb/mmBtu} * 766 {mcf/event} * 1342.086 {Btu/scf} / 1000 {cf/mcf} Ethane: 766 {mcf/event} * 1000 {cf/mcf} * 0.1221556 {mole fraction} * 30 {lb/lb-mole} / 385 {scf/lb-mole} * (1 - 0.98) Hexane: 766 {mcf/event} * 1000 {cf/mcf} * 0.0041464 {mole fraction} * 86.2 {lb/lb-mole} / 385 {scf/lb-mole} * (1 - 0.98) Hydrogen Sulfide: 766 {mcf/event} * 1000 {cf/mcf} * 0.0018789 {mole fraction} * 34.1 {lb/lb-mole} / 385 {scf/lb-mole} * (1 - 0.98) i-Butane: 766 {mcf/event} * 1000 {cf/mcf} * 0.0073846 {mole fraction} * 58.1 {lb/lb-mole} / 385 {scf/lb-mole} * (1 - 0.98) i-Pentane: 766 {mcf/event} * 1000 {cf/mcf} * 0.0045192 {mole fraction} * 72.15 {lb/lb-mole} / 385 {scf/lb-mole} * (1 - 0.98) Methane: 766 {mcf/event} * 1000 {cf/mcf} * 0.7360633 {mole fraction} * 16 {lb/lb-mole} / 385 {scf/lb-mole} * (1 - 0.98) n-Butane: 766 {mcf/event} * 1000 {cf/mcf} * 0.0215072 {mole fraction} * 58.12 {lb/lb-mole} / 385 {scf/lb-mole} * (1 - 0.98) n-Pentane: 766 {mcf/event} * 1000 {cf/mcf} * 0.0052006 {mole fraction} * 72.15 {lb/lb-mole} / 385 {scf/lb-mole} * (1 - 0.98) Nitrogen Dioxide: 0.2755 {lb/mmBtu} * 766 {mcf/event} * 1342.086 {Btu/scf} / 1000 {cf/mcf} * 0.05 Nitrogen Oxide: 0.2755 {lb/mmBtu} * 766 {mcf/event} * 1342.086 {Btu/scf} / 1000 {cf/mcf} * 0.95 Nitrogen: 766 {mcf/event} * 1000 {cf/mcf} * 0.0254258 {mole fraction} * 28 {lb/lb-mole} / 385 {scf/lb-mole} Propane: 766 {mcf/event} * 1000 {cf/mcf} * 0.0700598 {mole fraction} * 44.1 {lb/lb-mole} / 385 {scf/lb-mole} * (1 - 0.98) Sulfur Dioxide: (127.47531 {lb/event for Hydrogen Sulfide} / 34.1 {lb/lb-mole for Hydrogen Sulfide}) * 64.1 {lb/lb-mole for SO2} * 0.98 {Control Efficiency} VOC: Sum of emissions: 122.94348 {lb/event for Propane} + 49.7402 {lb/event for n-Butane} + 12.97466 {lb/event for i-Pentane} + 14.93096 {lb/event for n-Pentane} + 17.07266 {lb/event for i-Butane} + 14.22252 {lb/event for Hexane} FLR-1 Carbon Dioxide: 308 {mcf/event} * 1000 {cf/mcf} * 0.1949742 {mole fraction} * 44 {lb/lb-mole} / 385 {scf/lb-mole} Carbon Monoxide: Decode(Sign(508.624-1000), -1, 0.5496, 0.2755) {lb/mmBtu} * 308 {mcf/event} * 508.624 {Btu/scf} / 1000 {cf/mcf} Ethane: 308 {mcf/event} * 1000 {cf/mcf} * 0.0119354 {mole fraction} * 30 {lb/lb-mole} / 385 {scf/lb-mole} * (1 - 0.98) Hexane: 308 {mcf/event} * 1000 {cf/mcf} * 0.0007085 {mole fraction} * 86.2 {lb/lb-mole} / 385 {scf/lb-mole} * (1 - 0.98) Hydrogen Sulfide: 308 {mcf/event} * 1000 {cf/mcf} * 0.2335229 {mole fraction} * 34.1 {lb/lb-mole} / 385 {scf/lb-mole} * (1 - 0.98) i-Butane: 308 {mcf/event} * 1000 {cf/mcf} * 0.0004219 {mole fraction} * 58.1 {lb/lb-mole} / 385 {scf/lb-mole} * (1 - 0.98) i-Pentane: 308 {mcf/event} * 1000 {cf/mcf} * 0.0000947 {mole fraction} * 72.15 {lb/lb-mole} / 385 {scf/lb-mole} * (1 - 0.98) Methane: 308 {mcf/event} * 1000 {cf/mcf} * 0.5367713 {mole fraction} * 16 {lb/lb-mole} / 385 {scf/lb-mole} * (1 - 0.98) n-Butane: 308 {mcf/event} * 1000 {cf/mcf} * 0.0003151 {mole fraction} * 58.12 {lb/lb-mole} / 385 {scf/lb-mole} * (1 - 0.98) n-Pentane: 308 {mcf/event} * 1000 {cf/mcf} * 0.000117 {mole fraction} * 72.15 {lb/lb-mole} / 385 {scf/lb-mole} * (1 - 0.98) Nitrogen Dioxide: 0.138 {lb/mmBtu} * 308 {mcf/event} * 508.624 {Btu/scf} / 1000 {cf/mcf} * 0.05 Nitrogen Oxide: 0.138 {lb/mmBtu} * 308 {mcf/event} * 508.624 {Btu/scf} / 1000 {cf/mcf} * 0.95 Nitrogen: 308 {mcf/event} * 1000 {cf/mcf} * 0.020053 {mole fraction} * 28 {lb/lb-mole} / 385 {scf/lb-mole} Propane: 308 {mcf/event} * 1000 {cf/mcf} * 0.0010861 {mole fraction} * 44.1 {lb/lb-mole} / 385 {scf/lb-mole} * (1 - 0.98) Sulfur Dioxide: (6370.50471 {lb/event for Hydrogen Sulfide} / 34.1 {lb/lb-mole for Hydrogen Sulfide}) * 64.1 {lb/lb-mole for SO2} * 0.98 {Control Efficiency} VOC: Sum of emissions: 0.76635 {lb/event for Propane} + 0.29302 {lb/event for n-Butane} + 0.10932 {lb/event for i-Pentane} + 0.13506 {lb/event for n-Pentane} + 0.3922 {lb/event for i-Butane} + 0.97716 {lb/event for Hexane} | 03/01/2018 07:34 AM | 0 | 0 | 0
279650 | RN100222330 | GOLDSMITH GAS PLANT | FROM THE INTERSECTION OF SR 158 GULF AVE AND FM 866 LOCATED ON THE EAST SIDE OF GOLDSMITH 31.0 MILES W OF MIDLAND DRIVE 1.1 MILE WEST ON SR 158 TO THE GAS PLANT ON THE RIGHT | ECTOR | 7 | 02/28/2018 8:11 | 02/28/2018 23:04 | EMISSIONS EVENT | 5# Flare | FLR-03 | Nitrogen oxide | 269.06 |  |  | POUNDS | 0 |  | Std Permit 73563 |  | The emissions were caused by the sudden, unavoidable breakdown of equipment or process that was beyond the owner/operator's control, and did not stem from activity that could have been foreseen and avoided, and could not have been avoided by good design, operation, and maintenance practices. The plant had to have a temporary shutdown to replace several valves on the raw gas trim cooler. In preparation and startup gas was routed to the RES-COMP, acid gas, and 5# flare. | Action was taken to achieve compliance at the time of discovery. The maintenance activity was properly planned and executed to minimize the amount and duration flared. | 5# Flare Carbon Dioxide: 123 {mcf/event} * 1000 {cf/mcf} * 0.020318 {mole fraction} * 44 {lb/lb-mole} / 385 {scf/lb-mole} Carbon Monoxide: Decode(Sign(1406.272-1000), -1, 0.5496, 0.2755) {lb/mmBtu} * 123 {mcf/event} * 1406.272 {Btu/scf} / 1000 {cf/mcf} Ethane: 123 {mcf/event} * 1000 {cf/mcf} * 0.1199279 {mole fraction} * 30 {lb/lb-mole} / 385 {scf/lb-mole} * (1 - 0.98) Hexane: 123 {mcf/event} * 1000 {cf/mcf} * 0.014721 {mole fraction} * 86.2 {lb/lb-mole} / 385 {scf/lb-mole} * (1 - 0.98) Hydrogen Sulfide: 123 {mcf/event} * 1000 {cf/mcf} * 0.033306 {mole fraction} * 34.1 {lb/lb-mole} / 385 {scf/lb-mole} * (1 - 0.98) i-Butane: 123 {mcf/event} * 1000 {cf/mcf} * 0.012443 {mole fraction} * 58.1 {lb/lb-mole} / 385 {scf/lb-mole} * (1 - 0.98) i-Pentane: 123 {mcf/event} * 1000 {cf/mcf} * 0.009946 {mole fraction} * 72.15 {lb/lb-mole} / 385 {scf/lb-mole} * (1 - 0.98) Methane: 123 {mcf/event} * 1000 {cf/mcf} * 0.6045034 {mole fraction} * 16 {lb/lb-mole} / 385 {scf/lb-mole} * (1 - 0.98) n-Butane: 123 {mcf/event} * 1000 {cf/mcf} * 0.039477 {mole fraction} * 58.12 {lb/lb-mole} / 385 {scf/lb-mole} * (1 - 0.98) n-Pentane: 123 {mcf/event} * 1000 {cf/mcf} * 0.011977 {mole fraction} * 72.15 {lb/lb-mole} / 385 {scf/lb-mole} * (1 - 0.98) Nitrogen Dioxide: 0.138 {lb/mmBtu} * 123 {mcf/event} * 1406.272 {Btu/scf} / 1000 {cf/mcf} * 0.05 Nitrogen Oxide: 0.138 {lb/mmBtu} * 123 {mcf/event} * 1406.272 {Btu/scf} / 1000 {cf/mcf} * 0.95 Nitrogen: 123 {mcf/event} * 1000 {cf/mcf} * 0.037972 {mole fraction} * 28 {lb/lb-mole} / 385 {scf/lb-mole} Propane: 123 {mcf/event} * 1000 {cf/mcf} * 0.0954089 {mole fraction} * 44.1 {lb/lb-mole} / 385 {scf/lb-mole} * (1 - 0.98) Sulfur Dioxide: (362.84508 {lb/event for Hydrogen Sulfide} / 34.1 {lb/lb-mole for Hydrogen Sulfide}) * 64.1 {lb/lb-mole for SO2} * 0.98 {Control Efficiency} VOC: Sum of emissions: 26.88449 {lb/event for Propane} + 14.66034 {lb/event for n-Butane} + 4.58521 {lb/event for i-Pentane} + 5.52152 {lb/event for n-Pentane} + 4.61929 {lb/event for i-Butane} + 8.1081 {lb/event for Hexane} RES-COMP Carbon Dioxide: 766 {mcf/event} * 1000 {cf/mcf} * 0.0016586 {mole fraction} * 44 {lb/lb-mole} / 385 {scf/lb-mole} Carbon Monoxide: Decode(Sign(1342.086-1000), -1, 0.5496, 0.2755) {lb/mmBtu} * 766 {mcf/event} * 1342.086 {Btu/scf} / 1000 {cf/mcf} Ethane: 766 {mcf/event} * 1000 {cf/mcf} * 0.1221556 {mole fraction} * 30 {lb/lb-mole} / 385 {scf/lb-mole} * (1 - 0.98) Hexane: 766 {mcf/event} * 1000 {cf/mcf} * 0.0041464 {mole fraction} * 86.2 {lb/lb-mole} / 385 {scf/lb-mole} * (1 - 0.98) Hydrogen Sulfide: 766 {mcf/event} * 1000 {cf/mcf} * 0.0018789 {mole fraction} * 34.1 {lb/lb-mole} / 385 {scf/lb-mole} * (1 - 0.98) i-Butane: 766 {mcf/event} * 1000 {cf/mcf} * 0.0073846 {mole fraction} * 58.1 {lb/lb-mole} / 385 {scf/lb-mole} * (1 - 0.98) i-Pentane: 766 {mcf/event} * 1000 {cf/mcf} * 0.0045192 {mole fraction} * 72.15 {lb/lb-mole} / 385 {scf/lb-mole} * (1 - 0.98) Methane: 766 {mcf/event} * 1000 {cf/mcf} * 0.7360633 {mole fraction} * 16 {lb/lb-mole} / 385 {scf/lb-mole} * (1 - 0.98) n-Butane: 766 {mcf/event} * 1000 {cf/mcf} * 0.0215072 {mole fraction} * 58.12 {lb/lb-mole} / 385 {scf/lb-mole} * (1 - 0.98) n-Pentane: 766 {mcf/event} * 1000 {cf/mcf} * 0.0052006 {mole fraction} * 72.15 {lb/lb-mole} / 385 {scf/lb-mole} * (1 - 0.98) Nitrogen Dioxide: 0.2755 {lb/mmBtu} * 766 {mcf/event} * 1342.086 {Btu/scf} / 1000 {cf/mcf} * 0.05 Nitrogen Oxide: 0.2755 {lb/mmBtu} * 766 {mcf/event} * 1342.086 {Btu/scf} / 1000 {cf/mcf} * 0.95 Nitrogen: 766 {mcf/event} * 1000 {cf/mcf} * 0.0254258 {mole fraction} * 28 {lb/lb-mole} / 385 {scf/lb-mole} Propane: 766 {mcf/event} * 1000 {cf/mcf} * 0.0700598 {mole fraction} * 44.1 {lb/lb-mole} / 385 {scf/lb-mole} * (1 - 0.98) Sulfur Dioxide: (127.47531 {lb/event for Hydrogen Sulfide} / 34.1 {lb/lb-mole for Hydrogen Sulfide}) * 64.1 {lb/lb-mole for SO2} * 0.98 {Control Efficiency} VOC: Sum of emissions: 122.94348 {lb/event for Propane} + 49.7402 {lb/event for n-Butane} + 12.97466 {lb/event for i-Pentane} + 14.93096 {lb/event for n-Pentane} + 17.07266 {lb/event for i-Butane} + 14.22252 {lb/event for Hexane} FLR-1 Carbon Dioxide: 308 {mcf/event} * 1000 {cf/mcf} * 0.1949742 {mole fraction} * 44 {lb/lb-mole} / 385 {scf/lb-mole} Carbon Monoxide: Decode(Sign(508.624-1000), -1, 0.5496, 0.2755) {lb/mmBtu} * 308 {mcf/event} * 508.624 {Btu/scf} / 1000 {cf/mcf} Ethane: 308 {mcf/event} * 1000 {cf/mcf} * 0.0119354 {mole fraction} * 30 {lb/lb-mole} / 385 {scf/lb-mole} * (1 - 0.98) Hexane: 308 {mcf/event} * 1000 {cf/mcf} * 0.0007085 {mole fraction} * 86.2 {lb/lb-mole} / 385 {scf/lb-mole} * (1 - 0.98) Hydrogen Sulfide: 308 {mcf/event} * 1000 {cf/mcf} * 0.2335229 {mole fraction} * 34.1 {lb/lb-mole} / 385 {scf/lb-mole} * (1 - 0.98) i-Butane: 308 {mcf/event} * 1000 {cf/mcf} * 0.0004219 {mole fraction} * 58.1 {lb/lb-mole} / 385 {scf/lb-mole} * (1 - 0.98) i-Pentane: 308 {mcf/event} * 1000 {cf/mcf} * 0.0000947 {mole fraction} * 72.15 {lb/lb-mole} / 385 {scf/lb-mole} * (1 - 0.98) Methane: 308 {mcf/event} * 1000 {cf/mcf} * 0.5367713 {mole fraction} * 16 {lb/lb-mole} / 385 {scf/lb-mole} * (1 - 0.98) n-Butane: 308 {mcf/event} * 1000 {cf/mcf} * 0.0003151 {mole fraction} * 58.12 {lb/lb-mole} / 385 {scf/lb-mole} * (1 - 0.98) n-Pentane: 308 {mcf/event} * 1000 {cf/mcf} * 0.000117 {mole fraction} * 72.15 {lb/lb-mole} / 385 {scf/lb-mole} * (1 - 0.98) Nitrogen Dioxide: 0.138 {lb/mmBtu} * 308 {mcf/event} * 508.624 {Btu/scf} / 1000 {cf/mcf} * 0.05 Nitrogen Oxide: 0.138 {lb/mmBtu} * 308 {mcf/event} * 508.624 {Btu/scf} / 1000 {cf/mcf} * 0.95 Nitrogen: 308 {mcf/event} * 1000 {cf/mcf} * 0.020053 {mole fraction} * 28 {lb/lb-mole} / 385 {scf/lb-mole} Propane: 308 {mcf/event} * 1000 {cf/mcf} * 0.0010861 {mole fraction} * 44.1 {lb/lb-mole} / 385 {scf/lb-mole} * (1 - 0.98) Sulfur Dioxide: (6370.50471 {lb/event for Hydrogen Sulfide} / 34.1 {lb/lb-mole for Hydrogen Sulfide}) * 64.1 {lb/lb-mole for SO2} * 0.98 {Control Efficiency} VOC: Sum of emissions: 0.76635 {lb/event for Propane} + 0.29302 {lb/event for n-Butane} + 0.10932 {lb/event for i-Pentane} + 0.13506 {lb/event for n-Pentane} + 0.3922 {lb/event for i-Butane} + 0.97716 {lb/event for Hexane} | 03/01/2018 07:34 AM | 0 | 0 | 0
279650 | RN100222330 | GOLDSMITH GAS PLANT | FROM THE INTERSECTION OF SR 158 GULF AVE AND FM 866 LOCATED ON THE EAST SIDE OF GOLDSMITH 31.0 MILES W OF MIDLAND DRIVE 1.1 MILE WEST ON SR 158 TO THE GAS PLANT ON THE RIGHT | ECTOR | 7 | 02/28/2018 8:11 | 02/28/2018 23:04 | EMISSIONS EVENT | 5# Flare | FLR-03 | Nitrogen Oxides (NOx) | 283.22 |  |  | POUNDS | 8.81 | TONS/YR | Std Permit 73563 |  | The emissions were caused by the sudden, unavoidable breakdown of equipment or process that was beyond the owner/operator's control, and did not stem from activity that could have been foreseen and avoided, and could not have been avoided by good design, operation, and maintenance practices. The plant had to have a temporary shutdown to replace several valves on the raw gas trim cooler. In preparation and startup gas was routed to the RES-COMP, acid gas, and 5# flare. | Action was taken to achieve compliance at the time of discovery. The maintenance activity was properly planned and executed to minimize the amount and duration flared. | 5# Flare Carbon Dioxide: 123 {mcf/event} * 1000 {cf/mcf} * 0.020318 {mole fraction} * 44 {lb/lb-mole} / 385 {scf/lb-mole} Carbon Monoxide: Decode(Sign(1406.272-1000), -1, 0.5496, 0.2755) {lb/mmBtu} * 123 {mcf/event} * 1406.272 {Btu/scf} / 1000 {cf/mcf} Ethane: 123 {mcf/event} * 1000 {cf/mcf} * 0.1199279 {mole fraction} * 30 {lb/lb-mole} / 385 {scf/lb-mole} * (1 - 0.98) Hexane: 123 {mcf/event} * 1000 {cf/mcf} * 0.014721 {mole fraction} * 86.2 {lb/lb-mole} / 385 {scf/lb-mole} * (1 - 0.98) Hydrogen Sulfide: 123 {mcf/event} * 1000 {cf/mcf} * 0.033306 {mole fraction} * 34.1 {lb/lb-mole} / 385 {scf/lb-mole} * (1 - 0.98) i-Butane: 123 {mcf/event} * 1000 {cf/mcf} * 0.012443 {mole fraction} * 58.1 {lb/lb-mole} / 385 {scf/lb-mole} * (1 - 0.98) i-Pentane: 123 {mcf/event} * 1000 {cf/mcf} * 0.009946 {mole fraction} * 72.15 {lb/lb-mole} / 385 {scf/lb-mole} * (1 - 0.98) Methane: 123 {mcf/event} * 1000 {cf/mcf} * 0.6045034 {mole fraction} * 16 {lb/lb-mole} / 385 {scf/lb-mole} * (1 - 0.98) n-Butane: 123 {mcf/event} * 1000 {cf/mcf} * 0.039477 {mole fraction} * 58.12 {lb/lb-mole} / 385 {scf/lb-mole} * (1 - 0.98) n-Pentane: 123 {mcf/event} * 1000 {cf/mcf} * 0.011977 {mole fraction} * 72.15 {lb/lb-mole} / 385 {scf/lb-mole} * (1 - 0.98) Nitrogen Dioxide: 0.138 {lb/mmBtu} * 123 {mcf/event} * 1406.272 {Btu/scf} / 1000 {cf/mcf} * 0.05 Nitrogen Oxide: 0.138 {lb/mmBtu} * 123 {mcf/event} * 1406.272 {Btu/scf} / 1000 {cf/mcf} * 0.95 Nitrogen: 123 {mcf/event} * 1000 {cf/mcf} * 0.037972 {mole fraction} * 28 {lb/lb-mole} / 385 {scf/lb-mole} Propane: 123 {mcf/event} * 1000 {cf/mcf} * 0.0954089 {mole fraction} * 44.1 {lb/lb-mole} / 385 {scf/lb-mole} * (1 - 0.98) Sulfur Dioxide: (362.84508 {lb/event for Hydrogen Sulfide} / 34.1 {lb/lb-mole for Hydrogen Sulfide}) * 64.1 {lb/lb-mole for SO2} * 0.98 {Control Efficiency} VOC: Sum of emissions: 26.88449 {lb/event for Propane} + 14.66034 {lb/event for n-Butane} + 4.58521 {lb/event for i-Pentane} + 5.52152 {lb/event for n-Pentane} + 4.61929 {lb/event for i-Butane} + 8.1081 {lb/event for Hexane} RES-COMP Carbon Dioxide: 766 {mcf/event} * 1000 {cf/mcf} * 0.0016586 {mole fraction} * 44 {lb/lb-mole} / 385 {scf/lb-mole} Carbon Monoxide: Decode(Sign(1342.086-1000), -1, 0.5496, 0.2755) {lb/mmBtu} * 766 {mcf/event} * 1342.086 {Btu/scf} / 1000 {cf/mcf} Ethane: 766 {mcf/event} * 1000 {cf/mcf} * 0.1221556 {mole fraction} * 30 {lb/lb-mole} / 385 {scf/lb-mole} * (1 - 0.98) Hexane: 766 {mcf/event} * 1000 {cf/mcf} * 0.0041464 {mole fraction} * 86.2 {lb/lb-mole} / 385 {scf/lb-mole} * (1 - 0.98) Hydrogen Sulfide: 766 {mcf/event} * 1000 {cf/mcf} * 0.0018789 {mole fraction} * 34.1 {lb/lb-mole} / 385 {scf/lb-mole} * (1 - 0.98) i-Butane: 766 {mcf/event} * 1000 {cf/mcf} * 0.0073846 {mole fraction} * 58.1 {lb/lb-mole} / 385 {scf/lb-mole} * (1 - 0.98) i-Pentane: 766 {mcf/event} * 1000 {cf/mcf} * 0.0045192 {mole fraction} * 72.15 {lb/lb-mole} / 385 {scf/lb-mole} * (1 - 0.98) Methane: 766 {mcf/event} * 1000 {cf/mcf} * 0.7360633 {mole fraction} * 16 {lb/lb-mole} / 385 {scf/lb-mole} * (1 - 0.98) n-Butane: 766 {mcf/event} * 1000 {cf/mcf} * 0.0215072 {mole fraction} * 58.12 {lb/lb-mole} / 385 {scf/lb-mole} * (1 - 0.98) n-Pentane: 766 {mcf/event} * 1000 {cf/mcf} * 0.0052006 {mole fraction} * 72.15 {lb/lb-mole} / 385 {scf/lb-mole} * (1 - 0.98) Nitrogen Dioxide: 0.2755 {lb/mmBtu} * 766 {mcf/event} * 1342.086 {Btu/scf} / 1000 {cf/mcf} * 0.05 Nitrogen Oxide: 0.2755 {lb/mmBtu} * 766 {mcf/event} * 1342.086 {Btu/scf} / 1000 {cf/mcf} * 0.95 Nitrogen: 766 {mcf/event} * 1000 {cf/mcf} * 0.0254258 {mole fraction} * 28 {lb/lb-mole} / 385 {scf/lb-mole} Propane: 766 {mcf/event} * 1000 {cf/mcf} * 0.0700598 {mole fraction} * 44.1 {lb/lb-mole} / 385 {scf/lb-mole} * (1 - 0.98) Sulfur Dioxide: (127.47531 {lb/event for Hydrogen Sulfide} / 34.1 {lb/lb-mole for Hydrogen Sulfide}) * 64.1 {lb/lb-mole for SO2} * 0.98 {Control Efficiency} VOC: Sum of emissions: 122.94348 {lb/event for Propane} + 49.7402 {lb/event for n-Butane} + 12.97466 {lb/event for i-Pentane} + 14.93096 {lb/event for n-Pentane} + 17.07266 {lb/event for i-Butane} + 14.22252 {lb/event for Hexane} FLR-1 Carbon Dioxide: 308 {mcf/event} * 1000 {cf/mcf} * 0.1949742 {mole fraction} * 44 {lb/lb-mole} / 385 {scf/lb-mole} Carbon Monoxide: Decode(Sign(508.624-1000), -1, 0.5496, 0.2755) {lb/mmBtu} * 308 {mcf/event} * 508.624 {Btu/scf} / 1000 {cf/mcf} Ethane: 308 {mcf/event} * 1000 {cf/mcf} * 0.0119354 {mole fraction} * 30 {lb/lb-mole} / 385 {scf/lb-mole} * (1 - 0.98) Hexane: 308 {mcf/event} * 1000 {cf/mcf} * 0.0007085 {mole fraction} * 86.2 {lb/lb-mole} / 385 {scf/lb-mole} * (1 - 0.98) Hydrogen Sulfide: 308 {mcf/event} * 1000 {cf/mcf} * 0.2335229 {mole fraction} * 34.1 {lb/lb-mole} / 385 {scf/lb-mole} * (1 - 0.98) i-Butane: 308 {mcf/event} * 1000 {cf/mcf} * 0.0004219 {mole fraction} * 58.1 {lb/lb-mole} / 385 {scf/lb-mole} * (1 - 0.98) i-Pentane: 308 {mcf/event} * 1000 {cf/mcf} * 0.0000947 {mole fraction} * 72.15 {lb/lb-mole} / 385 {scf/lb-mole} * (1 - 0.98) Methane: 308 {mcf/event} * 1000 {cf/mcf} * 0.5367713 {mole fraction} * 16 {lb/lb-mole} / 385 {scf/lb-mole} * (1 - 0.98) n-Butane: 308 {mcf/event} * 1000 {cf/mcf} * 0.0003151 {mole fraction} * 58.12 {lb/lb-mole} / 385 {scf/lb-mole} * (1 - 0.98) n-Pentane: 308 {mcf/event} * 1000 {cf/mcf} * 0.000117 {mole fraction} * 72.15 {lb/lb-mole} / 385 {scf/lb-mole} * (1 - 0.98) Nitrogen Dioxide: 0.138 {lb/mmBtu} * 308 {mcf/event} * 508.624 {Btu/scf} / 1000 {cf/mcf} * 0.05 Nitrogen Oxide: 0.138 {lb/mmBtu} * 308 {mcf/event} * 508.624 {Btu/scf} / 1000 {cf/mcf} * 0.95 Nitrogen: 308 {mcf/event} * 1000 {cf/mcf} * 0.020053 {mole fraction} * 28 {lb/lb-mole} / 385 {scf/lb-mole} Propane: 308 {mcf/event} * 1000 {cf/mcf} * 0.0010861 {mole fraction} * 44.1 {lb/lb-mole} / 385 {scf/lb-mole} * (1 - 0.98) Sulfur Dioxide: (6370.50471 {lb/event for Hydrogen Sulfide} / 34.1 {lb/lb-mole for Hydrogen Sulfide}) * 64.1 {lb/lb-mole for SO2} * 0.98 {Control Efficiency} VOC: Sum of emissions: 0.76635 {lb/event for Propane} + 0.29302 {lb/event for n-Butane} + 0.10932 {lb/event for i-Pentane} + 0.13506 {lb/event for n-Pentane} + 0.3922 {lb/event for i-Butane} + 0.97716 {lb/event for Hexane} | 03/01/2018 07:34 AM | 0 | 0 | 0
279650 | RN100222330 | GOLDSMITH GAS PLANT | FROM THE INTERSECTION OF SR 158 GULF AVE AND FM 866 LOCATED ON THE EAST SIDE OF GOLDSMITH 31.0 MILES W OF MIDLAND DRIVE 1.1 MILE WEST ON SR 158 TO THE GAS PLANT ON THE RIGHT | ECTOR | 7 | 02/28/2018 8:11 | 02/28/2018 23:04 | EMISSIONS EVENT | 5# Flare | FLR-03 | Sulfur dioxide | 234.83 |  |  | POUNDS | 0 |  | Std Permit 73563 |  | The emissions were caused by the sudden, unavoidable breakdown of equipment or process that was beyond the owner/operator's control, and did not stem from activity that could have been foreseen and avoided, and could not have been avoided by good design, operation, and maintenance practices. The plant had to have a temporary shutdown to replace several valves on the raw gas trim cooler. In preparation and startup gas was routed to the RES-COMP, acid gas, and 5# flare. | Action was taken to achieve compliance at the time of discovery. The maintenance activity was properly planned and executed to minimize the amount and duration flared. | 5# Flare Carbon Dioxide: 123 {mcf/event} * 1000 {cf/mcf} * 0.020318 {mole fraction} * 44 {lb/lb-mole} / 385 {scf/lb-mole} Carbon Monoxide: Decode(Sign(1406.272-1000), -1, 0.5496, 0.2755) {lb/mmBtu} * 123 {mcf/event} * 1406.272 {Btu/scf} / 1000 {cf/mcf} Ethane: 123 {mcf/event} * 1000 {cf/mcf} * 0.1199279 {mole fraction} * 30 {lb/lb-mole} / 385 {scf/lb-mole} * (1 - 0.98) Hexane: 123 {mcf/event} * 1000 {cf/mcf} * 0.014721 {mole fraction} * 86.2 {lb/lb-mole} / 385 {scf/lb-mole} * (1 - 0.98) Hydrogen Sulfide: 123 {mcf/event} * 1000 {cf/mcf} * 0.033306 {mole fraction} * 34.1 {lb/lb-mole} / 385 {scf/lb-mole} * (1 - 0.98) i-Butane: 123 {mcf/event} * 1000 {cf/mcf} * 0.012443 {mole fraction} * 58.1 {lb/lb-mole} / 385 {scf/lb-mole} * (1 - 0.98) i-Pentane: 123 {mcf/event} * 1000 {cf/mcf} * 0.009946 {mole fraction} * 72.15 {lb/lb-mole} / 385 {scf/lb-mole} * (1 - 0.98) Methane: 123 {mcf/event} * 1000 {cf/mcf} * 0.6045034 {mole fraction} * 16 {lb/lb-mole} / 385 {scf/lb-mole} * (1 - 0.98) n-Butane: 123 {mcf/event} * 1000 {cf/mcf} * 0.039477 {mole fraction} * 58.12 {lb/lb-mole} / 385 {scf/lb-mole} * (1 - 0.98) n-Pentane: 123 {mcf/event} * 1000 {cf/mcf} * 0.011977 {mole fraction} * 72.15 {lb/lb-mole} / 385 {scf/lb-mole} * (1 - 0.98) Nitrogen Dioxide: 0.138 {lb/mmBtu} * 123 {mcf/event} * 1406.272 {Btu/scf} / 1000 {cf/mcf} * 0.05 Nitrogen Oxide: 0.138 {lb/mmBtu} * 123 {mcf/event} * 1406.272 {Btu/scf} / 1000 {cf/mcf} * 0.95 Nitrogen: 123 {mcf/event} * 1000 {cf/mcf} * 0.037972 {mole fraction} * 28 {lb/lb-mole} / 385 {scf/lb-mole} Propane: 123 {mcf/event} * 1000 {cf/mcf} * 0.0954089 {mole fraction} * 44.1 {lb/lb-mole} / 385 {scf/lb-mole} * (1 - 0.98) Sulfur Dioxide: (362.84508 {lb/event for Hydrogen Sulfide} / 34.1 {lb/lb-mole for Hydrogen Sulfide}) * 64.1 {lb/lb-mole for SO2} * 0.98 {Control Efficiency} VOC: Sum of emissions: 26.88449 {lb/event for Propane} + 14.66034 {lb/event for n-Butane} + 4.58521 {lb/event for i-Pentane} + 5.52152 {lb/event for n-Pentane} + 4.61929 {lb/event for i-Butane} + 8.1081 {lb/event for Hexane} RES-COMP Carbon Dioxide: 766 {mcf/event} * 1000 {cf/mcf} * 0.0016586 {mole fraction} * 44 {lb/lb-mole} / 385 {scf/lb-mole} Carbon Monoxide: Decode(Sign(1342.086-1000), -1, 0.5496, 0.2755) {lb/mmBtu} * 766 {mcf/event} * 1342.086 {Btu/scf} / 1000 {cf/mcf} Ethane: 766 {mcf/event} * 1000 {cf/mcf} * 0.1221556 {mole fraction} * 30 {lb/lb-mole} / 385 {scf/lb-mole} * (1 - 0.98) Hexane: 766 {mcf/event} * 1000 {cf/mcf} * 0.0041464 {mole fraction} * 86.2 {lb/lb-mole} / 385 {scf/lb-mole} * (1 - 0.98) Hydrogen Sulfide: 766 {mcf/event} * 1000 {cf/mcf} * 0.0018789 {mole fraction} * 34.1 {lb/lb-mole} / 385 {scf/lb-mole} * (1 - 0.98) i-Butane: 766 {mcf/event} * 1000 {cf/mcf} * 0.0073846 {mole fraction} * 58.1 {lb/lb-mole} / 385 {scf/lb-mole} * (1 - 0.98) i-Pentane: 766 {mcf/event} * 1000 {cf/mcf} * 0.0045192 {mole fraction} * 72.15 {lb/lb-mole} / 385 {scf/lb-mole} * (1 - 0.98) Methane: 766 {mcf/event} * 1000 {cf/mcf} * 0.7360633 {mole fraction} * 16 {lb/lb-mole} / 385 {scf/lb-mole} * (1 - 0.98) n-Butane: 766 {mcf/event} * 1000 {cf/mcf} * 0.0215072 {mole fraction} * 58.12 {lb/lb-mole} / 385 {scf/lb-mole} * (1 - 0.98) n-Pentane: 766 {mcf/event} * 1000 {cf/mcf} * 0.0052006 {mole fraction} * 72.15 {lb/lb-mole} / 385 {scf/lb-mole} * (1 - 0.98) Nitrogen Dioxide: 0.2755 {lb/mmBtu} * 766 {mcf/event} * 1342.086 {Btu/scf} / 1000 {cf/mcf} * 0.05 Nitrogen Oxide: 0.2755 {lb/mmBtu} * 766 {mcf/event} * 1342.086 {Btu/scf} / 1000 {cf/mcf} * 0.95 Nitrogen: 766 {mcf/event} * 1000 {cf/mcf} * 0.0254258 {mole fraction} * 28 {lb/lb-mole} / 385 {scf/lb-mole} Propane: 766 {mcf/event} * 1000 {cf/mcf} * 0.0700598 {mole fraction} * 44.1 {lb/lb-mole} / 385 {scf/lb-mole} * (1 - 0.98) Sulfur Dioxide: (127.47531 {lb/event for Hydrogen Sulfide} / 34.1 {lb/lb-mole for Hydrogen Sulfide}) * 64.1 {lb/lb-mole for SO2} * 0.98 {Control Efficiency} VOC: Sum of emissions: 122.94348 {lb/event for Propane} + 49.7402 {lb/event for n-Butane} + 12.97466 {lb/event for i-Pentane} + 14.93096 {lb/event for n-Pentane} + 17.07266 {lb/event for i-Butane} + 14.22252 {lb/event for Hexane} FLR-1 Carbon Dioxide: 308 {mcf/event} * 1000 {cf/mcf} * 0.1949742 {mole fraction} * 44 {lb/lb-mole} / 385 {scf/lb-mole} Carbon Monoxide: Decode(Sign(508.624-1000), -1, 0.5496, 0.2755) {lb/mmBtu} * 308 {mcf/event} * 508.624 {Btu/scf} / 1000 {cf/mcf} Ethane: 308 {mcf/event} * 1000 {cf/mcf} * 0.0119354 {mole fraction} * 30 {lb/lb-mole} / 385 {scf/lb-mole} * (1 - 0.98) Hexane: 308 {mcf/event} * 1000 {cf/mcf} * 0.0007085 {mole fraction} * 86.2 {lb/lb-mole} / 385 {scf/lb-mole} * (1 - 0.98) Hydrogen Sulfide: 308 {mcf/event} * 1000 {cf/mcf} * 0.2335229 {mole fraction} * 34.1 {lb/lb-mole} / 385 {scf/lb-mole} * (1 - 0.98) i-Butane: 308 {mcf/event} * 1000 {cf/mcf} * 0.0004219 {mole fraction} * 58.1 {lb/lb-mole} / 385 {scf/lb-mole} * (1 - 0.98) i-Pentane: 308 {mcf/event} * 1000 {cf/mcf} * 0.0000947 {mole fraction} * 72.15 {lb/lb-mole} / 385 {scf/lb-mole} * (1 - 0.98) Methane: 308 {mcf/event} * 1000 {cf/mcf} * 0.5367713 {mole fraction} * 16 {lb/lb-mole} / 385 {scf/lb-mole} * (1 - 0.98) n-Butane: 308 {mcf/event} * 1000 {cf/mcf} * 0.0003151 {mole fraction} * 58.12 {lb/lb-mole} / 385 {scf/lb-mole} * (1 - 0.98) n-Pentane: 308 {mcf/event} * 1000 {cf/mcf} * 0.000117 {mole fraction} * 72.15 {lb/lb-mole} / 385 {scf/lb-mole} * (1 - 0.98) Nitrogen Dioxide: 0.138 {lb/mmBtu} * 308 {mcf/event} * 508.624 {Btu/scf} / 1000 {cf/mcf} * 0.05 Nitrogen Oxide: 0.138 {lb/mmBtu} * 308 {mcf/event} * 508.624 {Btu/scf} / 1000 {cf/mcf} * 0.95 Nitrogen: 308 {mcf/event} * 1000 {cf/mcf} * 0.020053 {mole fraction} * 28 {lb/lb-mole} / 385 {scf/lb-mole} Propane: 308 {mcf/event} * 1000 {cf/mcf} * 0.0010861 {mole fraction} * 44.1 {lb/lb-mole} / 385 {scf/lb-mole} * (1 - 0.98) Sulfur Dioxide: (6370.50471 {lb/event for Hydrogen Sulfide} / 34.1 {lb/lb-mole for Hydrogen Sulfide}) * 64.1 {lb/lb-mole for SO2} * 0.98 {Control Efficiency} VOC: Sum of emissions: 0.76635 {lb/event for Propane} + 0.29302 {lb/event for n-Butane} + 0.10932 {lb/event for i-Pentane} + 0.13506 {lb/event for n-Pentane} + 0.3922 {lb/event for i-Butane} + 0.97716 {lb/event for Hexane} | 03/01/2018 07:34 AM | 0 | 0 | 0
279649 | RN106882566 | FULLERTON FIELD SAT 2075 | HEAD W ON TX 115 1.1 MI R ON TX 176W 12.5 MI R ON RR 181 4.5 MI R ON LEASE RD 0.8 MI LOCATION ON R | ANDREWS | 7 | 02/28/2018 8:30 | 03/02/2018 3:30 | EMISSIONS EVENT | Flare | FIN | Butane, i | 27 |  |  | POUNDS | 1e-05 | POUNDS | Air New Source Permit 112856 |  | DCP PLANT MAINTENANCE. | FLARING USED TO MINIMIZE EMISSIONS UNTIL DCP WAS ABLE TO REPAIR THEIR EQUIPMENT AND RETURN THE PLANT TO NORMAL OPERATION. | Gas analysis and flowrate were used to estimate emissions based on the following formulas: Emissions Calculations: NOx = MCF flared x NOx factor from RG-109 x BTU/scf x 1000 scf/MCF x MMBTU/1000000 BTU CO = MCF flared x CO factor from RG-109 x BTU/scf x 1000 scf/MCF x MMBTU/1000000 BTU Gas was flared to reduce the hydrocarbon and/or H2S emissions to the atmosphere. NMNE NG = MCF flared x 50 lb/mole x mole/.379 MCF x mol % NMNE NG x 0.02 NMNE NG % = 100% - Methane % - Ethane % - Carbon Dioxide % - Nitrogen % H2S = MCF flared x 34 lb/mole x mole/.379 MCF x mol % H2S/100 x 0.02 SO2 = MCF flared x 64 lb/mole x mole/.379 MCF x mol % H2S/100 x 0.98 Attachment A - Rule Compliance Demonstration Request This information request was extracted from TCEQ Rule 101 .222(a-b) regarding demonstration criteria. These responses should be addressed under the appropriate sections of the final report for the incident eg; Cause of Emissions Event, Actions Taken to Minimize Emissions, and Any Additional Information Necessary to Evaluate the Event. (1) How many reportable and recordable emissions events (including this incident) have occurred at the facility/facilities contributing emissions during this incident for the 12 month period prior to this incident? ~6 (2) What were the facility/facilities total actual operating hours during the past 12 months? 8760 (3) Identify the cause or causes of the emissions event and include all contributing factors that led to the emissions event. Discuss how the emissions event could not have been avoided by good design, maintenance, and operation practices, if applicable. Discuss any sudden breakdown of equipment or process that was beyond the owner/operator’s control, if applicable. DCP PLANT MAINTENANCE. FLARING IS BEING USED TO MINIMIZE EMISSIONS UNTIL DCP IS ABLE TO REPAIR THEIR EQUIPMENT AND RETURN THE PLANT TO NORMAL OPERATION. (4) How were the air pollution control equipment or processes (if any) maintained and operated in a manner consistent with good practice for minimizing emissions and reducing the number of emissions events? Flaring was used to minimize emissions. Flares were properly operated. (5) How soon was action taken to achieve compliance once the operator knew or should have known that applicable emission limitations were being exceeded? Once the control panel shut the compressor down gas was immediately routed to the flare (6) How were the amount and duration of the unauthorized emissions and any bypass of pollution control equipment minimized? Emissions were minimized by use of a flare. The flare is the control device, functioned properly, and there was no pollution control equipment bypass. (7) What was the operational status of all emission monitoring systems at the facility/facilities during this emissions event? If any emission monitoring systems were not kept in operation during the emissions event, explain why they weren’t kept in operation. No monitoring systems are required for this site. Field gas production from this site was diverted to the flare and the flare remained ignited until the pressures dropped below the rated pressures for the equipment at this site. (8) How were the owner or operator’s actions in response to the unauthorized emissions contemporaneously documented? The TCEQ STEERS reporting system was u sed to provide ini tial no t i c e of the event. The emission estimates were calculate d by use of the gas flow rate and gas a nal ysis. (9) H ave other similar incidents occurred at this/these facility/facilities in the past that might be indicative of inadequate design, operation, or maintenance? No (10) Identify any information you have (e.g., complaints from neighbors, fence line monitoring, air modeling) which indicates an off-site impact. Identify any information you have which indicates the unauthorized emissions caused or contributed to an exceedance of the national ambient air quality standard (NAAQS), a prevention of significant deterioration (P SD) increment, or to a condition of air pollution. The site is located in a rural area. No complaints have been received to XTO’s knowledge and no monitoring is required. (11) Please provide any additional information to support your claim of an affirmative defense. Not applicable. | 03/01/2018 07:34 AM | 0 | 0 | 0
279649 | RN106882566 | FULLERTON FIELD SAT 2075 | HEAD W ON TX 115 1.1 MI R ON TX 176W 12.5 MI R ON RR 181 4.5 MI R ON LEASE RD 0.8 MI LOCATION ON R | ANDREWS | 7 | 02/28/2018 8:30 | 03/02/2018 3:30 | EMISSIONS EVENT | Flare | FIN | Butane, N- | 78 |  |  | POUNDS | 1e-05 | POUNDS | Air New Source Permit 112856 |  | DCP PLANT MAINTENANCE. | FLARING USED TO MINIMIZE EMISSIONS UNTIL DCP WAS ABLE TO REPAIR THEIR EQUIPMENT AND RETURN THE PLANT TO NORMAL OPERATION. | Gas analysis and flowrate were used to estimate emissions based on the following formulas: Emissions Calculations: NOx = MCF flared x NOx factor from RG-109 x BTU/scf x 1000 scf/MCF x MMBTU/1000000 BTU CO = MCF flared x CO factor from RG-109 x BTU/scf x 1000 scf/MCF x MMBTU/1000000 BTU Gas was flared to reduce the hydrocarbon and/or H2S emissions to the atmosphere. NMNE NG = MCF flared x 50 lb/mole x mole/.379 MCF x mol % NMNE NG x 0.02 NMNE NG % = 100% - Methane % - Ethane % - Carbon Dioxide % - Nitrogen % H2S = MCF flared x 34 lb/mole x mole/.379 MCF x mol % H2S/100 x 0.02 SO2 = MCF flared x 64 lb/mole x mole/.379 MCF x mol % H2S/100 x 0.98 Attachment A - Rule Compliance Demonstration Request This information request was extracted from TCEQ Rule 101 .222(a-b) regarding demonstration criteria. These responses should be addressed under the appropriate sections of the final report for the incident eg; Cause of Emissions Event, Actions Taken to Minimize Emissions, and Any Additional Information Necessary to Evaluate the Event. (1) How many reportable and recordable emissions events (including this incident) have occurred at the facility/facilities contributing emissions during this incident for the 12 month period prior to this incident? ~6 (2) What were the facility/facilities total actual operating hours during the past 12 months? 8760 (3) Identify the cause or causes of the emissions event and include all contributing factors that led to the emissions event. Discuss how the emissions event could not have been avoided by good design, maintenance, and operation practices, if applicable. Discuss any sudden breakdown of equipment or process that was beyond the owner/operator’s control, if applicable. DCP PLANT MAINTENANCE. FLARING IS BEING USED TO MINIMIZE EMISSIONS UNTIL DCP IS ABLE TO REPAIR THEIR EQUIPMENT AND RETURN THE PLANT TO NORMAL OPERATION. (4) How were the air pollution control equipment or processes (if any) maintained and operated in a manner consistent with good practice for minimizing emissions and reducing the number of emissions events? Flaring was used to minimize emissions. Flares were properly operated. (5) How soon was action taken to achieve compliance once the operator knew or should have known that applicable emission limitations were being exceeded? Once the control panel shut the compressor down gas was immediately routed to the flare (6) How were the amount and duration of the unauthorized emissions and any bypass of pollution control equipment minimized? Emissions were minimized by use of a flare. The flare is the control device, functioned properly, and there was no pollution control equipment bypass. (7) What was the operational status of all emission monitoring systems at the facility/facilities during this emissions event? If any emission monitoring systems were not kept in operation during the emissions event, explain why they weren’t kept in operation. No monitoring systems are required for this site. Field gas production from this site was diverted to the flare and the flare remained ignited until the pressures dropped below the rated pressures for the equipment at this site. (8) How were the owner or operator’s actions in response to the unauthorized emissions contemporaneously documented? The TCEQ STEERS reporting system was u sed to provide ini tial no t i c e of the event. The emission estimates were calculate d by use of the gas flow rate and gas a nal ysis. (9) H ave other similar incidents occurred at this/these facility/facilities in the past that might be indicative of inadequate design, operation, or maintenance? No (10) Identify any information you have (e.g., complaints from neighbors, fence line monitoring, air modeling) which indicates an off-site impact. Identify any information you have which indicates the unauthorized emissions caused or contributed to an exceedance of the national ambient air quality standard (NAAQS), a prevention of significant deterioration (P SD) increment, or to a condition of air pollution. The site is located in a rural area. No complaints have been received to XTO’s knowledge and no monitoring is required. (11) Please provide any additional information to support your claim of an affirmative defense. Not applicable. | 03/01/2018 07:34 AM | 0 | 0 | 0
279649 | RN106882566 | FULLERTON FIELD SAT 2075 | HEAD W ON TX 115 1.1 MI R ON TX 176W 12.5 MI R ON RR 181 4.5 MI R ON LEASE RD 0.8 MI LOCATION ON R | ANDREWS | 7 | 02/28/2018 8:30 | 03/02/2018 3:30 | EMISSIONS EVENT | Flare | FIN | Carbon Monoxide | 276 |  |  | POUNDS | 1e-05 | POUNDS | Air New Source Permit 112856 |  | DCP PLANT MAINTENANCE. | FLARING USED TO MINIMIZE EMISSIONS UNTIL DCP WAS ABLE TO REPAIR THEIR EQUIPMENT AND RETURN THE PLANT TO NORMAL OPERATION. | Gas analysis and flowrate were used to estimate emissions based on the following formulas: Emissions Calculations: NOx = MCF flared x NOx factor from RG-109 x BTU/scf x 1000 scf/MCF x MMBTU/1000000 BTU CO = MCF flared x CO factor from RG-109 x BTU/scf x 1000 scf/MCF x MMBTU/1000000 BTU Gas was flared to reduce the hydrocarbon and/or H2S emissions to the atmosphere. NMNE NG = MCF flared x 50 lb/mole x mole/.379 MCF x mol % NMNE NG x 0.02 NMNE NG % = 100% - Methane % - Ethane % - Carbon Dioxide % - Nitrogen % H2S = MCF flared x 34 lb/mole x mole/.379 MCF x mol % H2S/100 x 0.02 SO2 = MCF flared x 64 lb/mole x mole/.379 MCF x mol % H2S/100 x 0.98 Attachment A - Rule Compliance Demonstration Request This information request was extracted from TCEQ Rule 101 .222(a-b) regarding demonstration criteria. These responses should be addressed under the appropriate sections of the final report for the incident eg; Cause of Emissions Event, Actions Taken to Minimize Emissions, and Any Additional Information Necessary to Evaluate the Event. (1) How many reportable and recordable emissions events (including this incident) have occurred at the facility/facilities contributing emissions during this incident for the 12 month period prior to this incident? ~6 (2) What were the facility/facilities total actual operating hours during the past 12 months? 8760 (3) Identify the cause or causes of the emissions event and include all contributing factors that led to the emissions event. Discuss how the emissions event could not have been avoided by good design, maintenance, and operation practices, if applicable. Discuss any sudden breakdown of equipment or process that was beyond the owner/operator’s control, if applicable. DCP PLANT MAINTENANCE. FLARING IS BEING USED TO MINIMIZE EMISSIONS UNTIL DCP IS ABLE TO REPAIR THEIR EQUIPMENT AND RETURN THE PLANT TO NORMAL OPERATION. (4) How were the air pollution control equipment or processes (if any) maintained and operated in a manner consistent with good practice for minimizing emissions and reducing the number of emissions events? Flaring was used to minimize emissions. Flares were properly operated. (5) How soon was action taken to achieve compliance once the operator knew or should have known that applicable emission limitations were being exceeded? Once the control panel shut the compressor down gas was immediately routed to the flare (6) How were the amount and duration of the unauthorized emissions and any bypass of pollution control equipment minimized? Emissions were minimized by use of a flare. The flare is the control device, functioned properly, and there was no pollution control equipment bypass. (7) What was the operational status of all emission monitoring systems at the facility/facilities during this emissions event? If any emission monitoring systems were not kept in operation during the emissions event, explain why they weren’t kept in operation. No monitoring systems are required for this site. Field gas production from this site was diverted to the flare and the flare remained ignited until the pressures dropped below the rated pressures for the equipment at this site. (8) How were the owner or operator’s actions in response to the unauthorized emissions contemporaneously documented? The TCEQ STEERS reporting system was u sed to provide ini tial no t i c e of the event. The emission estimates were calculate d by use of the gas flow rate and gas a nal ysis. (9) H ave other similar incidents occurred at this/these facility/facilities in the past that might be indicative of inadequate design, operation, or maintenance? No (10) Identify any information you have (e.g., complaints from neighbors, fence line monitoring, air modeling) which indicates an off-site impact. Identify any information you have which indicates the unauthorized emissions caused or contributed to an exceedance of the national ambient air quality standard (NAAQS), a prevention of significant deterioration (P SD) increment, or to a condition of air pollution. The site is located in a rural area. No complaints have been received to XTO’s knowledge and no monitoring is required. (11) Please provide any additional information to support your claim of an affirmative defense. Not applicable. | 03/01/2018 07:34 AM | 0 | 0 | 0
279649 | RN106882566 | FULLERTON FIELD SAT 2075 | HEAD W ON TX 115 1.1 MI R ON TX 176W 12.5 MI R ON RR 181 4.5 MI R ON LEASE RD 0.8 MI LOCATION ON R | ANDREWS | 7 | 02/28/2018 8:30 | 03/02/2018 3:30 | EMISSIONS EVENT | Flare | FIN | hexanes + | 27 |  |  | POUNDS | 1e-05 | POUNDS | Air New Source Permit 112856 |  | DCP PLANT MAINTENANCE. | FLARING USED TO MINIMIZE EMISSIONS UNTIL DCP WAS ABLE TO REPAIR THEIR EQUIPMENT AND RETURN THE PLANT TO NORMAL OPERATION. | Gas analysis and flowrate were used to estimate emissions based on the following formulas: Emissions Calculations: NOx = MCF flared x NOx factor from RG-109 x BTU/scf x 1000 scf/MCF x MMBTU/1000000 BTU CO = MCF flared x CO factor from RG-109 x BTU/scf x 1000 scf/MCF x MMBTU/1000000 BTU Gas was flared to reduce the hydrocarbon and/or H2S emissions to the atmosphere. NMNE NG = MCF flared x 50 lb/mole x mole/.379 MCF x mol % NMNE NG x 0.02 NMNE NG % = 100% - Methane % - Ethane % - Carbon Dioxide % - Nitrogen % H2S = MCF flared x 34 lb/mole x mole/.379 MCF x mol % H2S/100 x 0.02 SO2 = MCF flared x 64 lb/mole x mole/.379 MCF x mol % H2S/100 x 0.98 Attachment A - Rule Compliance Demonstration Request This information request was extracted from TCEQ Rule 101 .222(a-b) regarding demonstration criteria. These responses should be addressed under the appropriate sections of the final report for the incident eg; Cause of Emissions Event, Actions Taken to Minimize Emissions, and Any Additional Information Necessary to Evaluate the Event. (1) How many reportable and recordable emissions events (including this incident) have occurred at the facility/facilities contributing emissions during this incident for the 12 month period prior to this incident? ~6 (2) What were the facility/facilities total actual operating hours during the past 12 months? 8760 (3) Identify the cause or causes of the emissions event and include all contributing factors that led to the emissions event. Discuss how the emissions event could not have been avoided by good design, maintenance, and operation practices, if applicable. Discuss any sudden breakdown of equipment or process that was beyond the owner/operator’s control, if applicable. DCP PLANT MAINTENANCE. FLARING IS BEING USED TO MINIMIZE EMISSIONS UNTIL DCP IS ABLE TO REPAIR THEIR EQUIPMENT AND RETURN THE PLANT TO NORMAL OPERATION. (4) How were the air pollution control equipment or processes (if any) maintained and operated in a manner consistent with good practice for minimizing emissions and reducing the number of emissions events? Flaring was used to minimize emissions. Flares were properly operated. (5) How soon was action taken to achieve compliance once the operator knew or should have known that applicable emission limitations were being exceeded? Once the control panel shut the compressor down gas was immediately routed to the flare (6) How were the amount and duration of the unauthorized emissions and any bypass of pollution control equipment minimized? Emissions were minimized by use of a flare. The flare is the control device, functioned properly, and there was no pollution control equipment bypass. (7) What was the operational status of all emission monitoring systems at the facility/facilities during this emissions event? If any emission monitoring systems were not kept in operation during the emissions event, explain why they weren’t kept in operation. No monitoring systems are required for this site. Field gas production from this site was diverted to the flare and the flare remained ignited until the pressures dropped below the rated pressures for the equipment at this site. (8) How were the owner or operator’s actions in response to the unauthorized emissions contemporaneously documented? The TCEQ STEERS reporting system was u sed to provide ini tial no t i c e of the event. The emission estimates were calculate d by use of the gas flow rate and gas a nal ysis. (9) H ave other similar incidents occurred at this/these facility/facilities in the past that might be indicative of inadequate design, operation, or maintenance? No (10) Identify any information you have (e.g., complaints from neighbors, fence line monitoring, air modeling) which indicates an off-site impact. Identify any information you have which indicates the unauthorized emissions caused or contributed to an exceedance of the national ambient air quality standard (NAAQS), a prevention of significant deterioration (P SD) increment, or to a condition of air pollution. The site is located in a rural area. No complaints have been received to XTO’s knowledge and no monitoring is required. (11) Please provide any additional information to support your claim of an affirmative defense. Not applicable. | 03/01/2018 07:34 AM | 0 | 0 | 0
279649 | RN106882566 | FULLERTON FIELD SAT 2075 | HEAD W ON TX 115 1.1 MI R ON TX 176W 12.5 MI R ON RR 181 4.5 MI R ON LEASE RD 0.8 MI LOCATION ON R | ANDREWS | 7 | 02/28/2018 8:30 | 03/02/2018 3:30 | EMISSIONS EVENT | Flare | FIN | Hydrogen Sulfide | 10 |  |  | POUNDS | 1e-05 | POUNDS | Air New Source Permit 112856 |  | DCP PLANT MAINTENANCE. | FLARING USED TO MINIMIZE EMISSIONS UNTIL DCP WAS ABLE TO REPAIR THEIR EQUIPMENT AND RETURN THE PLANT TO NORMAL OPERATION. | Gas analysis and flowrate were used to estimate emissions based on the following formulas: Emissions Calculations: NOx = MCF flared x NOx factor from RG-109 x BTU/scf x 1000 scf/MCF x MMBTU/1000000 BTU CO = MCF flared x CO factor from RG-109 x BTU/scf x 1000 scf/MCF x MMBTU/1000000 BTU Gas was flared to reduce the hydrocarbon and/or H2S emissions to the atmosphere. NMNE NG = MCF flared x 50 lb/mole x mole/.379 MCF x mol % NMNE NG x 0.02 NMNE NG % = 100% - Methane % - Ethane % - Carbon Dioxide % - Nitrogen % H2S = MCF flared x 34 lb/mole x mole/.379 MCF x mol % H2S/100 x 0.02 SO2 = MCF flared x 64 lb/mole x mole/.379 MCF x mol % H2S/100 x 0.98 Attachment A - Rule Compliance Demonstration Request This information request was extracted from TCEQ Rule 101 .222(a-b) regarding demonstration criteria. These responses should be addressed under the appropriate sections of the final report for the incident eg; Cause of Emissions Event, Actions Taken to Minimize Emissions, and Any Additional Information Necessary to Evaluate the Event. (1) How many reportable and recordable emissions events (including this incident) have occurred at the facility/facilities contributing emissions during this incident for the 12 month period prior to this incident? ~6 (2) What were the facility/facilities total actual operating hours during the past 12 months? 8760 (3) Identify the cause or causes of the emissions event and include all contributing factors that led to the emissions event. Discuss how the emissions event could not have been avoided by good design, maintenance, and operation practices, if applicable. Discuss any sudden breakdown of equipment or process that was beyond the owner/operator’s control, if applicable. DCP PLANT MAINTENANCE. FLARING IS BEING USED TO MINIMIZE EMISSIONS UNTIL DCP IS ABLE TO REPAIR THEIR EQUIPMENT AND RETURN THE PLANT TO NORMAL OPERATION. (4) How were the air pollution control equipment or processes (if any) maintained and operated in a manner consistent with good practice for minimizing emissions and reducing the number of emissions events? Flaring was used to minimize emissions. Flares were properly operated. (5) How soon was action taken to achieve compliance once the operator knew or should have known that applicable emission limitations were being exceeded? Once the control panel shut the compressor down gas was immediately routed to the flare (6) How were the amount and duration of the unauthorized emissions and any bypass of pollution control equipment minimized? Emissions were minimized by use of a flare. The flare is the control device, functioned properly, and there was no pollution control equipment bypass. (7) What was the operational status of all emission monitoring systems at the facility/facilities during this emissions event? If any emission monitoring systems were not kept in operation during the emissions event, explain why they weren’t kept in operation. No monitoring systems are required for this site. Field gas production from this site was diverted to the flare and the flare remained ignited until the pressures dropped below the rated pressures for the equipment at this site. (8) How were the owner or operator’s actions in response to the unauthorized emissions contemporaneously documented? The TCEQ STEERS reporting system was u sed to provide ini tial no t i c e of the event. The emission estimates were calculate d by use of the gas flow rate and gas a nal ysis. (9) H ave other similar incidents occurred at this/these facility/facilities in the past that might be indicative of inadequate design, operation, or maintenance? No (10) Identify any information you have (e.g., complaints from neighbors, fence line monitoring, air modeling) which indicates an off-site impact. Identify any information you have which indicates the unauthorized emissions caused or contributed to an exceedance of the national ambient air quality standard (NAAQS), a prevention of significant deterioration (P SD) increment, or to a condition of air pollution. The site is located in a rural area. No complaints have been received to XTO’s knowledge and no monitoring is required. (11) Please provide any additional information to support your claim of an affirmative defense. Not applicable. | 03/01/2018 07:34 AM | 0 | 0 | 0
279649 | RN106882566 | FULLERTON FIELD SAT 2075 | HEAD W ON TX 115 1.1 MI R ON TX 176W 12.5 MI R ON RR 181 4.5 MI R ON LEASE RD 0.8 MI LOCATION ON R | ANDREWS | 7 | 02/28/2018 8:30 | 03/02/2018 3:30 | EMISSIONS EVENT | Flare | FIN | NOX | 138 |  |  | POUNDS | 1e-05 | POUNDS | Air New Source Permit 112856 |  | DCP PLANT MAINTENANCE. | FLARING USED TO MINIMIZE EMISSIONS UNTIL DCP WAS ABLE TO REPAIR THEIR EQUIPMENT AND RETURN THE PLANT TO NORMAL OPERATION. | Gas analysis and flowrate were used to estimate emissions based on the following formulas: Emissions Calculations: NOx = MCF flared x NOx factor from RG-109 x BTU/scf x 1000 scf/MCF x MMBTU/1000000 BTU CO = MCF flared x CO factor from RG-109 x BTU/scf x 1000 scf/MCF x MMBTU/1000000 BTU Gas was flared to reduce the hydrocarbon and/or H2S emissions to the atmosphere. NMNE NG = MCF flared x 50 lb/mole x mole/.379 MCF x mol % NMNE NG x 0.02 NMNE NG % = 100% - Methane % - Ethane % - Carbon Dioxide % - Nitrogen % H2S = MCF flared x 34 lb/mole x mole/.379 MCF x mol % H2S/100 x 0.02 SO2 = MCF flared x 64 lb/mole x mole/.379 MCF x mol % H2S/100 x 0.98 Attachment A - Rule Compliance Demonstration Request This information request was extracted from TCEQ Rule 101 .222(a-b) regarding demonstration criteria. These responses should be addressed under the appropriate sections of the final report for the incident eg; Cause of Emissions Event, Actions Taken to Minimize Emissions, and Any Additional Information Necessary to Evaluate the Event. (1) How many reportable and recordable emissions events (including this incident) have occurred at the facility/facilities contributing emissions during this incident for the 12 month period prior to this incident? ~6 (2) What were the facility/facilities total actual operating hours during the past 12 months? 8760 (3) Identify the cause or causes of the emissions event and include all contributing factors that led to the emissions event. Discuss how the emissions event could not have been avoided by good design, maintenance, and operation practices, if applicable. Discuss any sudden breakdown of equipment or process that was beyond the owner/operator’s control, if applicable. DCP PLANT MAINTENANCE. FLARING IS BEING USED TO MINIMIZE EMISSIONS UNTIL DCP IS ABLE TO REPAIR THEIR EQUIPMENT AND RETURN THE PLANT TO NORMAL OPERATION. (4) How were the air pollution control equipment or processes (if any) maintained and operated in a manner consistent with good practice for minimizing emissions and reducing the number of emissions events? Flaring was used to minimize emissions. Flares were properly operated. (5) How soon was action taken to achieve compliance once the operator knew or should have known that applicable emission limitations were being exceeded? Once the control panel shut the compressor down gas was immediately routed to the flare (6) How were the amount and duration of the unauthorized emissions and any bypass of pollution control equipment minimized? Emissions were minimized by use of a flare. The flare is the control device, functioned properly, and there was no pollution control equipment bypass. (7) What was the operational status of all emission monitoring systems at the facility/facilities during this emissions event? If any emission monitoring systems were not kept in operation during the emissions event, explain why they weren’t kept in operation. No monitoring systems are required for this site. Field gas production from this site was diverted to the flare and the flare remained ignited until the pressures dropped below the rated pressures for the equipment at this site. (8) How were the owner or operator’s actions in response to the unauthorized emissions contemporaneously documented? The TCEQ STEERS reporting system was u sed to provide ini tial no t i c e of the event. The emission estimates were calculate d by use of the gas flow rate and gas a nal ysis. (9) H ave other similar incidents occurred at this/these facility/facilities in the past that might be indicative of inadequate design, operation, or maintenance? No (10) Identify any information you have (e.g., complaints from neighbors, fence line monitoring, air modeling) which indicates an off-site impact. Identify any information you have which indicates the unauthorized emissions caused or contributed to an exceedance of the national ambient air quality standard (NAAQS), a prevention of significant deterioration (P SD) increment, or to a condition of air pollution. The site is located in a rural area. No complaints have been received to XTO’s knowledge and no monitoring is required. (11) Please provide any additional information to support your claim of an affirmative defense. Not applicable. | 03/01/2018 07:34 AM | 0 | 0 | 0
279649 | RN106882566 | FULLERTON FIELD SAT 2075 | HEAD W ON TX 115 1.1 MI R ON TX 176W 12.5 MI R ON RR 181 4.5 MI R ON LEASE RD 0.8 MI LOCATION ON R | ANDREWS | 7 | 02/28/2018 8:30 | 03/02/2018 3:30 | EMISSIONS EVENT | Flare | FIN | pentane, iso- | 19 |  |  | POUNDS | 1e-05 | POUNDS | Air New Source Permit 112856 |  | DCP PLANT MAINTENANCE. | FLARING USED TO MINIMIZE EMISSIONS UNTIL DCP WAS ABLE TO REPAIR THEIR EQUIPMENT AND RETURN THE PLANT TO NORMAL OPERATION. | Gas analysis and flowrate were used to estimate emissions based on the following formulas: Emissions Calculations: NOx = MCF flared x NOx factor from RG-109 x BTU/scf x 1000 scf/MCF x MMBTU/1000000 BTU CO = MCF flared x CO factor from RG-109 x BTU/scf x 1000 scf/MCF x MMBTU/1000000 BTU Gas was flared to reduce the hydrocarbon and/or H2S emissions to the atmosphere. NMNE NG = MCF flared x 50 lb/mole x mole/.379 MCF x mol % NMNE NG x 0.02 NMNE NG % = 100% - Methane % - Ethane % - Carbon Dioxide % - Nitrogen % H2S = MCF flared x 34 lb/mole x mole/.379 MCF x mol % H2S/100 x 0.02 SO2 = MCF flared x 64 lb/mole x mole/.379 MCF x mol % H2S/100 x 0.98 Attachment A - Rule Compliance Demonstration Request This information request was extracted from TCEQ Rule 101 .222(a-b) regarding demonstration criteria. These responses should be addressed under the appropriate sections of the final report for the incident eg; Cause of Emissions Event, Actions Taken to Minimize Emissions, and Any Additional Information Necessary to Evaluate the Event. (1) How many reportable and recordable emissions events (including this incident) have occurred at the facility/facilities contributing emissions during this incident for the 12 month period prior to this incident? ~6 (2) What were the facility/facilities total actual operating hours during the past 12 months? 8760 (3) Identify the cause or causes of the emissions event and include all contributing factors that led to the emissions event. Discuss how the emissions event could not have been avoided by good design, maintenance, and operation practices, if applicable. Discuss any sudden breakdown of equipment or process that was beyond the owner/operator’s control, if applicable. DCP PLANT MAINTENANCE. FLARING IS BEING USED TO MINIMIZE EMISSIONS UNTIL DCP IS ABLE TO REPAIR THEIR EQUIPMENT AND RETURN THE PLANT TO NORMAL OPERATION. (4) How were the air pollution control equipment or processes (if any) maintained and operated in a manner consistent with good practice for minimizing emissions and reducing the number of emissions events? Flaring was used to minimize emissions. Flares were properly operated. (5) How soon was action taken to achieve compliance once the operator knew or should have known that applicable emission limitations were being exceeded? Once the control panel shut the compressor down gas was immediately routed to the flare (6) How were the amount and duration of the unauthorized emissions and any bypass of pollution control equipment minimized? Emissions were minimized by use of a flare. The flare is the control device, functioned properly, and there was no pollution control equipment bypass. (7) What was the operational status of all emission monitoring systems at the facility/facilities during this emissions event? If any emission monitoring systems were not kept in operation during the emissions event, explain why they weren’t kept in operation. No monitoring systems are required for this site. Field gas production from this site was diverted to the flare and the flare remained ignited until the pressures dropped below the rated pressures for the equipment at this site. (8) How were the owner or operator’s actions in response to the unauthorized emissions contemporaneously documented? The TCEQ STEERS reporting system was u sed to provide ini tial no t i c e of the event. The emission estimates were calculate d by use of the gas flow rate and gas a nal ysis. (9) H ave other similar incidents occurred at this/these facility/facilities in the past that might be indicative of inadequate design, operation, or maintenance? No (10) Identify any information you have (e.g., complaints from neighbors, fence line monitoring, air modeling) which indicates an off-site impact. Identify any information you have which indicates the unauthorized emissions caused or contributed to an exceedance of the national ambient air quality standard (NAAQS), a prevention of significant deterioration (P SD) increment, or to a condition of air pollution. The site is located in a rural area. No complaints have been received to XTO’s knowledge and no monitoring is required. (11) Please provide any additional information to support your claim of an affirmative defense. Not applicable. | 03/01/2018 07:34 AM | 0 | 0 | 0
279649 | RN106882566 | FULLERTON FIELD SAT 2075 | HEAD W ON TX 115 1.1 MI R ON TX 176W 12.5 MI R ON RR 181 4.5 MI R ON LEASE RD 0.8 MI LOCATION ON R | ANDREWS | 7 | 02/28/2018 8:30 | 03/02/2018 3:30 | EMISSIONS EVENT | Flare | FIN | Pentane, N- | 22 |  |  | POUNDS | 1e-05 | POUNDS | Air New Source Permit 112856 |  | DCP PLANT MAINTENANCE. | FLARING USED TO MINIMIZE EMISSIONS UNTIL DCP WAS ABLE TO REPAIR THEIR EQUIPMENT AND RETURN THE PLANT TO NORMAL OPERATION. | Gas analysis and flowrate were used to estimate emissions based on the following formulas: Emissions Calculations: NOx = MCF flared x NOx factor from RG-109 x BTU/scf x 1000 scf/MCF x MMBTU/1000000 BTU CO = MCF flared x CO factor from RG-109 x BTU/scf x 1000 scf/MCF x MMBTU/1000000 BTU Gas was flared to reduce the hydrocarbon and/or H2S emissions to the atmosphere. NMNE NG = MCF flared x 50 lb/mole x mole/.379 MCF x mol % NMNE NG x 0.02 NMNE NG % = 100% - Methane % - Ethane % - Carbon Dioxide % - Nitrogen % H2S = MCF flared x 34 lb/mole x mole/.379 MCF x mol % H2S/100 x 0.02 SO2 = MCF flared x 64 lb/mole x mole/.379 MCF x mol % H2S/100 x 0.98 Attachment A - Rule Compliance Demonstration Request This information request was extracted from TCEQ Rule 101 .222(a-b) regarding demonstration criteria. These responses should be addressed under the appropriate sections of the final report for the incident eg; Cause of Emissions Event, Actions Taken to Minimize Emissions, and Any Additional Information Necessary to Evaluate the Event. (1) How many reportable and recordable emissions events (including this incident) have occurred at the facility/facilities contributing emissions during this incident for the 12 month period prior to this incident? ~6 (2) What were the facility/facilities total actual operating hours during the past 12 months? 8760 (3) Identify the cause or causes of the emissions event and include all contributing factors that led to the emissions event. Discuss how the emissions event could not have been avoided by good design, maintenance, and operation practices, if applicable. Discuss any sudden breakdown of equipment or process that was beyond the owner/operator’s control, if applicable. DCP PLANT MAINTENANCE. FLARING IS BEING USED TO MINIMIZE EMISSIONS UNTIL DCP IS ABLE TO REPAIR THEIR EQUIPMENT AND RETURN THE PLANT TO NORMAL OPERATION. (4) How were the air pollution control equipment or processes (if any) maintained and operated in a manner consistent with good practice for minimizing emissions and reducing the number of emissions events? Flaring was used to minimize emissions. Flares were properly operated. (5) How soon was action taken to achieve compliance once the operator knew or should have known that applicable emission limitations were being exceeded? Once the control panel shut the compressor down gas was immediately routed to the flare (6) How were the amount and duration of the unauthorized emissions and any bypass of pollution control equipment minimized? Emissions were minimized by use of a flare. The flare is the control device, functioned properly, and there was no pollution control equipment bypass. (7) What was the operational status of all emission monitoring systems at the facility/facilities during this emissions event? If any emission monitoring systems were not kept in operation during the emissions event, explain why they weren’t kept in operation. No monitoring systems are required for this site. Field gas production from this site was diverted to the flare and the flare remained ignited until the pressures dropped below the rated pressures for the equipment at this site. (8) How were the owner or operator’s actions in response to the unauthorized emissions contemporaneously documented? The TCEQ STEERS reporting system was u sed to provide ini tial no t i c e of the event. The emission estimates were calculate d by use of the gas flow rate and gas a nal ysis. (9) H ave other similar incidents occurred at this/these facility/facilities in the past that might be indicative of inadequate design, operation, or maintenance? No (10) Identify any information you have (e.g., complaints from neighbors, fence line monitoring, air modeling) which indicates an off-site impact. Identify any information you have which indicates the unauthorized emissions caused or contributed to an exceedance of the national ambient air quality standard (NAAQS), a prevention of significant deterioration (P SD) increment, or to a condition of air pollution. The site is located in a rural area. No complaints have been received to XTO’s knowledge and no monitoring is required. (11) Please provide any additional information to support your claim of an affirmative defense. Not applicable. | 03/01/2018 07:34 AM | 0 | 0 | 0
279649 | RN106882566 | FULLERTON FIELD SAT 2075 | HEAD W ON TX 115 1.1 MI R ON TX 176W 12.5 MI R ON RR 181 4.5 MI R ON LEASE RD 0.8 MI LOCATION ON R | ANDREWS | 7 | 02/28/2018 8:30 | 03/02/2018 3:30 | EMISSIONS EVENT | Flare | FIN | Propane | 182 |  |  | POUNDS | 1e-05 | POUNDS | Air New Source Permit 112856 |  | DCP PLANT MAINTENANCE. | FLARING USED TO MINIMIZE EMISSIONS UNTIL DCP WAS ABLE TO REPAIR THEIR EQUIPMENT AND RETURN THE PLANT TO NORMAL OPERATION. | Gas analysis and flowrate were used to estimate emissions based on the following formulas: Emissions Calculations: NOx = MCF flared x NOx factor from RG-109 x BTU/scf x 1000 scf/MCF x MMBTU/1000000 BTU CO = MCF flared x CO factor from RG-109 x BTU/scf x 1000 scf/MCF x MMBTU/1000000 BTU Gas was flared to reduce the hydrocarbon and/or H2S emissions to the atmosphere. NMNE NG = MCF flared x 50 lb/mole x mole/.379 MCF x mol % NMNE NG x 0.02 NMNE NG % = 100% - Methane % - Ethane % - Carbon Dioxide % - Nitrogen % H2S = MCF flared x 34 lb/mole x mole/.379 MCF x mol % H2S/100 x 0.02 SO2 = MCF flared x 64 lb/mole x mole/.379 MCF x mol % H2S/100 x 0.98 Attachment A - Rule Compliance Demonstration Request This information request was extracted from TCEQ Rule 101 .222(a-b) regarding demonstration criteria. These responses should be addressed under the appropriate sections of the final report for the incident eg; Cause of Emissions Event, Actions Taken to Minimize Emissions, and Any Additional Information Necessary to Evaluate the Event. (1) How many reportable and recordable emissions events (including this incident) have occurred at the facility/facilities contributing emissions during this incident for the 12 month period prior to this incident? ~6 (2) What were the facility/facilities total actual operating hours during the past 12 months? 8760 (3) Identify the cause or causes of the emissions event and include all contributing factors that led to the emissions event. Discuss how the emissions event could not have been avoided by good design, maintenance, and operation practices, if applicable. Discuss any sudden breakdown of equipment or process that was beyond the owner/operator’s control, if applicable. DCP PLANT MAINTENANCE. FLARING IS BEING USED TO MINIMIZE EMISSIONS UNTIL DCP IS ABLE TO REPAIR THEIR EQUIPMENT AND RETURN THE PLANT TO NORMAL OPERATION. (4) How were the air pollution control equipment or processes (if any) maintained and operated in a manner consistent with good practice for minimizing emissions and reducing the number of emissions events? Flaring was used to minimize emissions. Flares were properly operated. (5) How soon was action taken to achieve compliance once the operator knew or should have known that applicable emission limitations were being exceeded? Once the control panel shut the compressor down gas was immediately routed to the flare (6) How were the amount and duration of the unauthorized emissions and any bypass of pollution control equipment minimized? Emissions were minimized by use of a flare. The flare is the control device, functioned properly, and there was no pollution control equipment bypass. (7) What was the operational status of all emission monitoring systems at the facility/facilities during this emissions event? If any emission monitoring systems were not kept in operation during the emissions event, explain why they weren’t kept in operation. No monitoring systems are required for this site. Field gas production from this site was diverted to the flare and the flare remained ignited until the pressures dropped below the rated pressures for the equipment at this site. (8) How were the owner or operator’s actions in response to the unauthorized emissions contemporaneously documented? The TCEQ STEERS reporting system was u sed to provide ini tial no t i c e of the event. The emission estimates were calculate d by use of the gas flow rate and gas a nal ysis. (9) H ave other similar incidents occurred at this/these facility/facilities in the past that might be indicative of inadequate design, operation, or maintenance? No (10) Identify any information you have (e.g., complaints from neighbors, fence line monitoring, air modeling) which indicates an off-site impact. Identify any information you have which indicates the unauthorized emissions caused or contributed to an exceedance of the national ambient air quality standard (NAAQS), a prevention of significant deterioration (P SD) increment, or to a condition of air pollution. The site is located in a rural area. No complaints have been received to XTO’s knowledge and no monitoring is required. (11) Please provide any additional information to support your claim of an affirmative defense. Not applicable. | 03/01/2018 07:34 AM | 0 | 0 | 0
279649 | RN106882566 | FULLERTON FIELD SAT 2075 | HEAD W ON TX 115 1.1 MI R ON TX 176W 12.5 MI R ON RR 181 4.5 MI R ON LEASE RD 0.8 MI LOCATION ON R | ANDREWS | 7 | 02/28/2018 8:30 | 03/02/2018 3:30 | EMISSIONS EVENT | Flare | FIN | Sulfur dioxide | 971 |  |  | POUNDS | 1e-05 | POUNDS | Air New Source Permit 112856 |  | DCP PLANT MAINTENANCE. | FLARING USED TO MINIMIZE EMISSIONS UNTIL DCP WAS ABLE TO REPAIR THEIR EQUIPMENT AND RETURN THE PLANT TO NORMAL OPERATION. | Gas analysis and flowrate were used to estimate emissions based on the following formulas: Emissions Calculations: NOx = MCF flared x NOx factor from RG-109 x BTU/scf x 1000 scf/MCF x MMBTU/1000000 BTU CO = MCF flared x CO factor from RG-109 x BTU/scf x 1000 scf/MCF x MMBTU/1000000 BTU Gas was flared to reduce the hydrocarbon and/or H2S emissions to the atmosphere. NMNE NG = MCF flared x 50 lb/mole x mole/.379 MCF x mol % NMNE NG x 0.02 NMNE NG % = 100% - Methane % - Ethane % - Carbon Dioxide % - Nitrogen % H2S = MCF flared x 34 lb/mole x mole/.379 MCF x mol % H2S/100 x 0.02 SO2 = MCF flared x 64 lb/mole x mole/.379 MCF x mol % H2S/100 x 0.98 Attachment A - Rule Compliance Demonstration Request This information request was extracted from TCEQ Rule 101 .222(a-b) regarding demonstration criteria. These responses should be addressed under the appropriate sections of the final report for the incident eg; Cause of Emissions Event, Actions Taken to Minimize Emissions, and Any Additional Information Necessary to Evaluate the Event. (1) How many reportable and recordable emissions events (including this incident) have occurred at the facility/facilities contributing emissions during this incident for the 12 month period prior to this incident? ~6 (2) What were the facility/facilities total actual operating hours during the past 12 months? 8760 (3) Identify the cause or causes of the emissions event and include all contributing factors that led to the emissions event. Discuss how the emissions event could not have been avoided by good design, maintenance, and operation practices, if applicable. Discuss any sudden breakdown of equipment or process that was beyond the owner/operator’s control, if applicable. DCP PLANT MAINTENANCE. FLARING IS BEING USED TO MINIMIZE EMISSIONS UNTIL DCP IS ABLE TO REPAIR THEIR EQUIPMENT AND RETURN THE PLANT TO NORMAL OPERATION. (4) How were the air pollution control equipment or processes (if any) maintained and operated in a manner consistent with good practice for minimizing emissions and reducing the number of emissions events? Flaring was used to minimize emissions. Flares were properly operated. (5) How soon was action taken to achieve compliance once the operator knew or should have known that applicable emission limitations were being exceeded? Once the control panel shut the compressor down gas was immediately routed to the flare (6) How were the amount and duration of the unauthorized emissions and any bypass of pollution control equipment minimized? Emissions were minimized by use of a flare. The flare is the control device, functioned properly, and there was no pollution control equipment bypass. (7) What was the operational status of all emission monitoring systems at the facility/facilities during this emissions event? If any emission monitoring systems were not kept in operation during the emissions event, explain why they weren’t kept in operation. No monitoring systems are required for this site. Field gas production from this site was diverted to the flare and the flare remained ignited until the pressures dropped below the rated pressures for the equipment at this site. (8) How were the owner or operator’s actions in response to the unauthorized emissions contemporaneously documented? The TCEQ STEERS reporting system was u sed to provide ini tial no t i c e of the event. The emission estimates were calculate d by use of the gas flow rate and gas a nal ysis. (9) H ave other similar incidents occurred at this/these facility/facilities in the past that might be indicative of inadequate design, operation, or maintenance? No (10) Identify any information you have (e.g., complaints from neighbors, fence line monitoring, air modeling) which indicates an off-site impact. Identify any information you have which indicates the unauthorized emissions caused or contributed to an exceedance of the national ambient air quality standard (NAAQS), a prevention of significant deterioration (P SD) increment, or to a condition of air pollution. The site is located in a rural area. No complaints have been received to XTO’s knowledge and no monitoring is required. (11) Please provide any additional information to support your claim of an affirmative defense. Not applicable. | 03/01/2018 07:34 AM | 0 | 0 | 0
279648 | RN106883234 | FULLERTON FIELD SAT 2021 | FR ANDREWS HEAD W ON TX 115 1.1 MI R ON TX 176W 12.5 MI R ON RR 181 4 MI L ON LEASE RD 0.5 MI LOCATION ON L | ANDREWS | 7 | 02/28/2018 8:30 | 03/02/2018 3:30 | EMISSIONS EVENT | Flare | Fl1 | Butane, i | 20 |  |  | POUNDS | 0.001 | POUNDS | Air New Source Registration 112879 |  | DCP PLANT MAINTENANCE. | FLARING IS BEING USED TO MINIMIZE EMISSIONS UNTIL DCP IS ABLE TO REPAIR THEIR EQUIPMENT AND RETURN TO PRODUCTION. | Gas analysis and flowrate were used to estimate emissions based on the following formulas: Emissions Calculations: NOx = MCF flared x NOx factor from RG-109 x BTU/scf x 1000 scf/MCF x MMBTU/1000000 BTU CO = MCF flared x CO factor from RG-109 x BTU/scf x 1000 scf/MCF x MMBTU/1000000 BTU Gas was flared to reduce the hydrocarbon and/or H2S emissions to the atmosphere. NMNE NG = MCF flared x 50 lb/mole x mole/.379 MCF x mol % NMNE NG x 0.02 NMNE NG % = 100% - Methane % - Ethane % - Carbon Dioxide % - Nitrogen % H2S = MCF flared x 34 lb/mole x mole/.379 MCF x mol % H2S/100 x 0.02 SO2 = MCF flared x 64 lb/mole x mole/.379 MCF x mol % H2S/100 x 0.98 Attachment A - Rule Compliance Demonstration Request This information request was extracted from TCEQ Rule 101 .222(a-b) regarding demonstration criteria. These responses should be addressed under the appropriate sections of the final report for the incident eg; Cause of Emissions Event, Actions Taken to Minimize Emissions, and Any Additional Information Necessary to Evaluate the Event. (1) How many reportable and recordable emissions events (including this incident) have occurred at the facility/facilities contributing emissions during this incident for the 12 month period prior to this incident? ~17 (2) What were the facility/facilities total actual operating hours during the past 12 months? 8760 (3) Identify the cause or causes of the emissions event and include all contributing factors that led to the emissions event. Discuss how the emissions event could not have been avoided by good design, maintenance, and operation practices, if applicable. Discuss any sudden breakdown of equipment or process that was beyond the owner/operator’s control, if applicable. DCP PLANT MAINTENANCE. FLARING IS BEING USED TO MINIMIZE EMISSIONS UNTIL DCP IS ABLE TO REPAIR THEIR EQUIPMENT AND RETURN TO PRODUCTION. (4) How were the air pollution control equipment or processes (if any) maintained and operated in a manner consistent with good practice for minimizing emissions and reducing the number of emissions events? Flaring was used to minimize emissions. Flares were properly operated. (5) How soon was action taken to achieve compliance once the operator knew or should have known that applicable emission limitations were being exceeded? Once the control panel shut the compressor down gas was immediately routed to the flare (6) How were the amount and duration of the unauthorized emissions and any bypass of pollution control equipment minimized? Emissions were minimized by use of a flare. The flare is the control device, functioned properly, and there was no pollution control equipment bypass. (7) What was the operational status of all emission monitoring systems at the facility/facilities during this emissions event? If any emission monitoring systems were not kept in operation during the emissions event, explain why they weren’t kept in operation. No monitoring systems are required for this site. Field gas production from this site was diverted to the flare and the flare remained ignited until the pressures dropped below the rated pressures for the equipment at this site. (8) How were the owner or operator’s actions in response to the unauthorized emissions contemporaneously documented? The TCEQ STEERS reporting system was used to provide initial notice of the event. The emission e stimates were calculated by us e of the gas flow rate and ga s analysis. (9) Have other si mil ar i nc i d e nt s occu rred at this/these fa cility/facilities in the past that might be indicative of inadequate design, operation, or maintenance? No (10) Identify any information you have (e.g., complaints from neighbors, fence line monitoring, air modeling) which indicates an off-site impact. Identify any information you have which indicates the unauthorized emissions caused or contributed to an exceedance of the national ambient air quality standard (NAAQS), a prevention of significant deterioration (P SD) increment, or to a condition of air pollution. The site is located in a rural area. No complaints have been received to XTO’s knowledge and no monitoring is required. (11) Please provide any additional information to support your claim of an affirmative defense. Not applicable.. | 03/01/2018 07:29 AM | 0 | 0 | 0
279648 | RN106883234 | FULLERTON FIELD SAT 2021 | FR ANDREWS HEAD W ON TX 115 1.1 MI R ON TX 176W 12.5 MI R ON RR 181 4 MI L ON LEASE RD 0.5 MI LOCATION ON L | ANDREWS | 7 | 02/28/2018 8:30 | 03/02/2018 3:30 | EMISSIONS EVENT | Flare | Fl1 | Butane, N- | 56 |  |  | POUNDS | 0.001 | POUNDS | Air New Source Registration 112879 |  | DCP PLANT MAINTENANCE. | FLARING IS BEING USED TO MINIMIZE EMISSIONS UNTIL DCP IS ABLE TO REPAIR THEIR EQUIPMENT AND RETURN TO PRODUCTION. | Gas analysis and flowrate were used to estimate emissions based on the following formulas: Emissions Calculations: NOx = MCF flared x NOx factor from RG-109 x BTU/scf x 1000 scf/MCF x MMBTU/1000000 BTU CO = MCF flared x CO factor from RG-109 x BTU/scf x 1000 scf/MCF x MMBTU/1000000 BTU Gas was flared to reduce the hydrocarbon and/or H2S emissions to the atmosphere. NMNE NG = MCF flared x 50 lb/mole x mole/.379 MCF x mol % NMNE NG x 0.02 NMNE NG % = 100% - Methane % - Ethane % - Carbon Dioxide % - Nitrogen % H2S = MCF flared x 34 lb/mole x mole/.379 MCF x mol % H2S/100 x 0.02 SO2 = MCF flared x 64 lb/mole x mole/.379 MCF x mol % H2S/100 x 0.98 Attachment A - Rule Compliance Demonstration Request This information request was extracted from TCEQ Rule 101 .222(a-b) regarding demonstration criteria. These responses should be addressed under the appropriate sections of the final report for the incident eg; Cause of Emissions Event, Actions Taken to Minimize Emissions, and Any Additional Information Necessary to Evaluate the Event. (1) How many reportable and recordable emissions events (including this incident) have occurred at the facility/facilities contributing emissions during this incident for the 12 month period prior to this incident? ~17 (2) What were the facility/facilities total actual operating hours during the past 12 months? 8760 (3) Identify the cause or causes of the emissions event and include all contributing factors that led to the emissions event. Discuss how the emissions event could not have been avoided by good design, maintenance, and operation practices, if applicable. Discuss any sudden breakdown of equipment or process that was beyond the owner/operator’s control, if applicable. DCP PLANT MAINTENANCE. FLARING IS BEING USED TO MINIMIZE EMISSIONS UNTIL DCP IS ABLE TO REPAIR THEIR EQUIPMENT AND RETURN TO PRODUCTION. (4) How were the air pollution control equipment or processes (if any) maintained and operated in a manner consistent with good practice for minimizing emissions and reducing the number of emissions events? Flaring was used to minimize emissions. Flares were properly operated. (5) How soon was action taken to achieve compliance once the operator knew or should have known that applicable emission limitations were being exceeded? Once the control panel shut the compressor down gas was immediately routed to the flare (6) How were the amount and duration of the unauthorized emissions and any bypass of pollution control equipment minimized? Emissions were minimized by use of a flare. The flare is the control device, functioned properly, and there was no pollution control equipment bypass. (7) What was the operational status of all emission monitoring systems at the facility/facilities during this emissions event? If any emission monitoring systems were not kept in operation during the emissions event, explain why they weren’t kept in operation. No monitoring systems are required for this site. Field gas production from this site was diverted to the flare and the flare remained ignited until the pressures dropped below the rated pressures for the equipment at this site. (8) How were the owner or operator’s actions in response to the unauthorized emissions contemporaneously documented? The TCEQ STEERS reporting system was used to provide initial notice of the event. The emission e stimates were calculated by us e of the gas flow rate and ga s analysis. (9) Have other si mil ar i nc i d e nt s occu rred at this/these fa cility/facilities in the past that might be indicative of inadequate design, operation, or maintenance? No (10) Identify any information you have (e.g., complaints from neighbors, fence line monitoring, air modeling) which indicates an off-site impact. Identify any information you have which indicates the unauthorized emissions caused or contributed to an exceedance of the national ambient air quality standard (NAAQS), a prevention of significant deterioration (P SD) increment, or to a condition of air pollution. The site is located in a rural area. No complaints have been received to XTO’s knowledge and no monitoring is required. (11) Please provide any additional information to support your claim of an affirmative defense. Not applicable.. | 03/01/2018 07:29 AM | 0 | 0 | 0
279648 | RN106883234 | FULLERTON FIELD SAT 2021 | FR ANDREWS HEAD W ON TX 115 1.1 MI R ON TX 176W 12.5 MI R ON RR 181 4 MI L ON LEASE RD 0.5 MI LOCATION ON L | ANDREWS | 7 | 02/28/2018 8:30 | 03/02/2018 3:30 | EMISSIONS EVENT | Flare | Fl1 | Carbon Monoxide | 216 |  |  | POUNDS | 0.001 | POUNDS | Air New Source Registration 112879 |  | DCP PLANT MAINTENANCE. | FLARING IS BEING USED TO MINIMIZE EMISSIONS UNTIL DCP IS ABLE TO REPAIR THEIR EQUIPMENT AND RETURN TO PRODUCTION. | Gas analysis and flowrate were used to estimate emissions based on the following formulas: Emissions Calculations: NOx = MCF flared x NOx factor from RG-109 x BTU/scf x 1000 scf/MCF x MMBTU/1000000 BTU CO = MCF flared x CO factor from RG-109 x BTU/scf x 1000 scf/MCF x MMBTU/1000000 BTU Gas was flared to reduce the hydrocarbon and/or H2S emissions to the atmosphere. NMNE NG = MCF flared x 50 lb/mole x mole/.379 MCF x mol % NMNE NG x 0.02 NMNE NG % = 100% - Methane % - Ethane % - Carbon Dioxide % - Nitrogen % H2S = MCF flared x 34 lb/mole x mole/.379 MCF x mol % H2S/100 x 0.02 SO2 = MCF flared x 64 lb/mole x mole/.379 MCF x mol % H2S/100 x 0.98 Attachment A - Rule Compliance Demonstration Request This information request was extracted from TCEQ Rule 101 .222(a-b) regarding demonstration criteria. These responses should be addressed under the appropriate sections of the final report for the incident eg; Cause of Emissions Event, Actions Taken to Minimize Emissions, and Any Additional Information Necessary to Evaluate the Event. (1) How many reportable and recordable emissions events (including this incident) have occurred at the facility/facilities contributing emissions during this incident for the 12 month period prior to this incident? ~17 (2) What were the facility/facilities total actual operating hours during the past 12 months? 8760 (3) Identify the cause or causes of the emissions event and include all contributing factors that led to the emissions event. Discuss how the emissions event could not have been avoided by good design, maintenance, and operation practices, if applicable. Discuss any sudden breakdown of equipment or process that was beyond the owner/operator’s control, if applicable. DCP PLANT MAINTENANCE. FLARING IS BEING USED TO MINIMIZE EMISSIONS UNTIL DCP IS ABLE TO REPAIR THEIR EQUIPMENT AND RETURN TO PRODUCTION. (4) How were the air pollution control equipment or processes (if any) maintained and operated in a manner consistent with good practice for minimizing emissions and reducing the number of emissions events? Flaring was used to minimize emissions. Flares were properly operated. (5) How soon was action taken to achieve compliance once the operator knew or should have known that applicable emission limitations were being exceeded? Once the control panel shut the compressor down gas was immediately routed to the flare (6) How were the amount and duration of the unauthorized emissions and any bypass of pollution control equipment minimized? Emissions were minimized by use of a flare. The flare is the control device, functioned properly, and there was no pollution control equipment bypass. (7) What was the operational status of all emission monitoring systems at the facility/facilities during this emissions event? If any emission monitoring systems were not kept in operation during the emissions event, explain why they weren’t kept in operation. No monitoring systems are required for this site. Field gas production from this site was diverted to the flare and the flare remained ignited until the pressures dropped below the rated pressures for the equipment at this site. (8) How were the owner or operator’s actions in response to the unauthorized emissions contemporaneously documented? The TCEQ STEERS reporting system was used to provide initial notice of the event. The emission e stimates were calculated by us e of the gas flow rate and ga s analysis. (9) Have other si mil ar i nc i d e nt s occu rred at this/these fa cility/facilities in the past that might be indicative of inadequate design, operation, or maintenance? No (10) Identify any information you have (e.g., complaints from neighbors, fence line monitoring, air modeling) which indicates an off-site impact. Identify any information you have which indicates the unauthorized emissions caused or contributed to an exceedance of the national ambient air quality standard (NAAQS), a prevention of significant deterioration (P SD) increment, or to a condition of air pollution. The site is located in a rural area. No complaints have been received to XTO’s knowledge and no monitoring is required. (11) Please provide any additional information to support your claim of an affirmative defense. Not applicable.. | 03/01/2018 07:29 AM | 0 | 0 | 0
279648 | RN106883234 | FULLERTON FIELD SAT 2021 | FR ANDREWS HEAD W ON TX 115 1.1 MI R ON TX 176W 12.5 MI R ON RR 181 4 MI L ON LEASE RD 0.5 MI LOCATION ON L | ANDREWS | 7 | 02/28/2018 8:30 | 03/02/2018 3:30 | EMISSIONS EVENT | Flare | Fl1 | hexanes + | 16 |  |  | POUNDS | 0.0001 | POUNDS | Air New Source Registration 112879 |  | DCP PLANT MAINTENANCE. | FLARING IS BEING USED TO MINIMIZE EMISSIONS UNTIL DCP IS ABLE TO REPAIR THEIR EQUIPMENT AND RETURN TO PRODUCTION. | Gas analysis and flowrate were used to estimate emissions based on the following formulas: Emissions Calculations: NOx = MCF flared x NOx factor from RG-109 x BTU/scf x 1000 scf/MCF x MMBTU/1000000 BTU CO = MCF flared x CO factor from RG-109 x BTU/scf x 1000 scf/MCF x MMBTU/1000000 BTU Gas was flared to reduce the hydrocarbon and/or H2S emissions to the atmosphere. NMNE NG = MCF flared x 50 lb/mole x mole/.379 MCF x mol % NMNE NG x 0.02 NMNE NG % = 100% - Methane % - Ethane % - Carbon Dioxide % - Nitrogen % H2S = MCF flared x 34 lb/mole x mole/.379 MCF x mol % H2S/100 x 0.02 SO2 = MCF flared x 64 lb/mole x mole/.379 MCF x mol % H2S/100 x 0.98 Attachment A - Rule Compliance Demonstration Request This information request was extracted from TCEQ Rule 101 .222(a-b) regarding demonstration criteria. These responses should be addressed under the appropriate sections of the final report for the incident eg; Cause of Emissions Event, Actions Taken to Minimize Emissions, and Any Additional Information Necessary to Evaluate the Event. (1) How many reportable and recordable emissions events (including this incident) have occurred at the facility/facilities contributing emissions during this incident for the 12 month period prior to this incident? ~17 (2) What were the facility/facilities total actual operating hours during the past 12 months? 8760 (3) Identify the cause or causes of the emissions event and include all contributing factors that led to the emissions event. Discuss how the emissions event could not have been avoided by good design, maintenance, and operation practices, if applicable. Discuss any sudden breakdown of equipment or process that was beyond the owner/operator’s control, if applicable. DCP PLANT MAINTENANCE. FLARING IS BEING USED TO MINIMIZE EMISSIONS UNTIL DCP IS ABLE TO REPAIR THEIR EQUIPMENT AND RETURN TO PRODUCTION. (4) How were the air pollution control equipment or processes (if any) maintained and operated in a manner consistent with good practice for minimizing emissions and reducing the number of emissions events? Flaring was used to minimize emissions. Flares were properly operated. (5) How soon was action taken to achieve compliance once the operator knew or should have known that applicable emission limitations were being exceeded? Once the control panel shut the compressor down gas was immediately routed to the flare (6) How were the amount and duration of the unauthorized emissions and any bypass of pollution control equipment minimized? Emissions were minimized by use of a flare. The flare is the control device, functioned properly, and there was no pollution control equipment bypass. (7) What was the operational status of all emission monitoring systems at the facility/facilities during this emissions event? If any emission monitoring systems were not kept in operation during the emissions event, explain why they weren’t kept in operation. No monitoring systems are required for this site. Field gas production from this site was diverted to the flare and the flare remained ignited until the pressures dropped below the rated pressures for the equipment at this site. (8) How were the owner or operator’s actions in response to the unauthorized emissions contemporaneously documented? The TCEQ STEERS reporting system was used to provide initial notice of the event. The emission e stimates were calculated by us e of the gas flow rate and ga s analysis. (9) Have other si mil ar i nc i d e nt s occu rred at this/these fa cility/facilities in the past that might be indicative of inadequate design, operation, or maintenance? No (10) Identify any information you have (e.g., complaints from neighbors, fence line monitoring, air modeling) which indicates an off-site impact. Identify any information you have which indicates the unauthorized emissions caused or contributed to an exceedance of the national ambient air quality standard (NAAQS), a prevention of significant deterioration (P SD) increment, or to a condition of air pollution. The site is located in a rural area. No complaints have been received to XTO’s knowledge and no monitoring is required. (11) Please provide any additional information to support your claim of an affirmative defense. Not applicable.. | 03/01/2018 07:29 AM | 0 | 0 | 0
279648 | RN106883234 | FULLERTON FIELD SAT 2021 | FR ANDREWS HEAD W ON TX 115 1.1 MI R ON TX 176W 12.5 MI R ON RR 181 4 MI L ON LEASE RD 0.5 MI LOCATION ON L | ANDREWS | 7 | 02/28/2018 8:30 | 03/02/2018 3:30 | EMISSIONS EVENT | Flare | Fl1 | Hydrogen Sulfide | 11 |  |  | POUNDS | 0.001 | POUNDS | Air New Source Registration 112879 |  | DCP PLANT MAINTENANCE. | FLARING IS BEING USED TO MINIMIZE EMISSIONS UNTIL DCP IS ABLE TO REPAIR THEIR EQUIPMENT AND RETURN TO PRODUCTION. | Gas analysis and flowrate were used to estimate emissions based on the following formulas: Emissions Calculations: NOx = MCF flared x NOx factor from RG-109 x BTU/scf x 1000 scf/MCF x MMBTU/1000000 BTU CO = MCF flared x CO factor from RG-109 x BTU/scf x 1000 scf/MCF x MMBTU/1000000 BTU Gas was flared to reduce the hydrocarbon and/or H2S emissions to the atmosphere. NMNE NG = MCF flared x 50 lb/mole x mole/.379 MCF x mol % NMNE NG x 0.02 NMNE NG % = 100% - Methane % - Ethane % - Carbon Dioxide % - Nitrogen % H2S = MCF flared x 34 lb/mole x mole/.379 MCF x mol % H2S/100 x 0.02 SO2 = MCF flared x 64 lb/mole x mole/.379 MCF x mol % H2S/100 x 0.98 Attachment A - Rule Compliance Demonstration Request This information request was extracted from TCEQ Rule 101 .222(a-b) regarding demonstration criteria. These responses should be addressed under the appropriate sections of the final report for the incident eg; Cause of Emissions Event, Actions Taken to Minimize Emissions, and Any Additional Information Necessary to Evaluate the Event. (1) How many reportable and recordable emissions events (including this incident) have occurred at the facility/facilities contributing emissions during this incident for the 12 month period prior to this incident? ~17 (2) What were the facility/facilities total actual operating hours during the past 12 months? 8760 (3) Identify the cause or causes of the emissions event and include all contributing factors that led to the emissions event. Discuss how the emissions event could not have been avoided by good design, maintenance, and operation practices, if applicable. Discuss any sudden breakdown of equipment or process that was beyond the owner/operator’s control, if applicable. DCP PLANT MAINTENANCE. FLARING IS BEING USED TO MINIMIZE EMISSIONS UNTIL DCP IS ABLE TO REPAIR THEIR EQUIPMENT AND RETURN TO PRODUCTION. (4) How were the air pollution control equipment or processes (if any) maintained and operated in a manner consistent with good practice for minimizing emissions and reducing the number of emissions events? Flaring was used to minimize emissions. Flares were properly operated. (5) How soon was action taken to achieve compliance once the operator knew or should have known that applicable emission limitations were being exceeded? Once the control panel shut the compressor down gas was immediately routed to the flare (6) How were the amount and duration of the unauthorized emissions and any bypass of pollution control equipment minimized? Emissions were minimized by use of a flare. The flare is the control device, functioned properly, and there was no pollution control equipment bypass. (7) What was the operational status of all emission monitoring systems at the facility/facilities during this emissions event? If any emission monitoring systems were not kept in operation during the emissions event, explain why they weren’t kept in operation. No monitoring systems are required for this site. Field gas production from this site was diverted to the flare and the flare remained ignited until the pressures dropped below the rated pressures for the equipment at this site. (8) How were the owner or operator’s actions in response to the unauthorized emissions contemporaneously documented? The TCEQ STEERS reporting system was used to provide initial notice of the event. The emission e stimates were calculated by us e of the gas flow rate and ga s analysis. (9) Have other si mil ar i nc i d e nt s occu rred at this/these fa cility/facilities in the past that might be indicative of inadequate design, operation, or maintenance? No (10) Identify any information you have (e.g., complaints from neighbors, fence line monitoring, air modeling) which indicates an off-site impact. Identify any information you have which indicates the unauthorized emissions caused or contributed to an exceedance of the national ambient air quality standard (NAAQS), a prevention of significant deterioration (P SD) increment, or to a condition of air pollution. The site is located in a rural area. No complaints have been received to XTO’s knowledge and no monitoring is required. (11) Please provide any additional information to support your claim of an affirmative defense. Not applicable.. | 03/01/2018 07:29 AM | 0 | 0 | 0
279648 | RN106883234 | FULLERTON FIELD SAT 2021 | FR ANDREWS HEAD W ON TX 115 1.1 MI R ON TX 176W 12.5 MI R ON RR 181 4 MI L ON LEASE RD 0.5 MI LOCATION ON L | ANDREWS | 7 | 02/28/2018 8:30 | 03/02/2018 3:30 | EMISSIONS EVENT | Flare | Fl1 | NOX | 108 |  |  | POUNDS | 0.001 | POUNDS | Air New Source Registration 112879 |  | DCP PLANT MAINTENANCE. | FLARING IS BEING USED TO MINIMIZE EMISSIONS UNTIL DCP IS ABLE TO REPAIR THEIR EQUIPMENT AND RETURN TO PRODUCTION. | Gas analysis and flowrate were used to estimate emissions based on the following formulas: Emissions Calculations: NOx = MCF flared x NOx factor from RG-109 x BTU/scf x 1000 scf/MCF x MMBTU/1000000 BTU CO = MCF flared x CO factor from RG-109 x BTU/scf x 1000 scf/MCF x MMBTU/1000000 BTU Gas was flared to reduce the hydrocarbon and/or H2S emissions to the atmosphere. NMNE NG = MCF flared x 50 lb/mole x mole/.379 MCF x mol % NMNE NG x 0.02 NMNE NG % = 100% - Methane % - Ethane % - Carbon Dioxide % - Nitrogen % H2S = MCF flared x 34 lb/mole x mole/.379 MCF x mol % H2S/100 x 0.02 SO2 = MCF flared x 64 lb/mole x mole/.379 MCF x mol % H2S/100 x 0.98 Attachment A - Rule Compliance Demonstration Request This information request was extracted from TCEQ Rule 101 .222(a-b) regarding demonstration criteria. These responses should be addressed under the appropriate sections of the final report for the incident eg; Cause of Emissions Event, Actions Taken to Minimize Emissions, and Any Additional Information Necessary to Evaluate the Event. (1) How many reportable and recordable emissions events (including this incident) have occurred at the facility/facilities contributing emissions during this incident for the 12 month period prior to this incident? ~17 (2) What were the facility/facilities total actual operating hours during the past 12 months? 8760 (3) Identify the cause or causes of the emissions event and include all contributing factors that led to the emissions event. Discuss how the emissions event could not have been avoided by good design, maintenance, and operation practices, if applicable. Discuss any sudden breakdown of equipment or process that was beyond the owner/operator’s control, if applicable. DCP PLANT MAINTENANCE. FLARING IS BEING USED TO MINIMIZE EMISSIONS UNTIL DCP IS ABLE TO REPAIR THEIR EQUIPMENT AND RETURN TO PRODUCTION. (4) How were the air pollution control equipment or processes (if any) maintained and operated in a manner consistent with good practice for minimizing emissions and reducing the number of emissions events? Flaring was used to minimize emissions. Flares were properly operated. (5) How soon was action taken to achieve compliance once the operator knew or should have known that applicable emission limitations were being exceeded? Once the control panel shut the compressor down gas was immediately routed to the flare (6) How were the amount and duration of the unauthorized emissions and any bypass of pollution control equipment minimized? Emissions were minimized by use of a flare. The flare is the control device, functioned properly, and there was no pollution control equipment bypass. (7) What was the operational status of all emission monitoring systems at the facility/facilities during this emissions event? If any emission monitoring systems were not kept in operation during the emissions event, explain why they weren’t kept in operation. No monitoring systems are required for this site. Field gas production from this site was diverted to the flare and the flare remained ignited until the pressures dropped below the rated pressures for the equipment at this site. (8) How were the owner or operator’s actions in response to the unauthorized emissions contemporaneously documented? The TCEQ STEERS reporting system was used to provide initial notice of the event. The emission e stimates were calculated by us e of the gas flow rate and ga s analysis. (9) Have other si mil ar i nc i d e nt s occu rred at this/these fa cility/facilities in the past that might be indicative of inadequate design, operation, or maintenance? No (10) Identify any information you have (e.g., complaints from neighbors, fence line monitoring, air modeling) which indicates an off-site impact. Identify any information you have which indicates the unauthorized emissions caused or contributed to an exceedance of the national ambient air quality standard (NAAQS), a prevention of significant deterioration (P SD) increment, or to a condition of air pollution. The site is located in a rural area. No complaints have been received to XTO’s knowledge and no monitoring is required. (11) Please provide any additional information to support your claim of an affirmative defense. Not applicable.. | 03/01/2018 07:29 AM | 0 | 0 | 0
279648 | RN106883234 | FULLERTON FIELD SAT 2021 | FR ANDREWS HEAD W ON TX 115 1.1 MI R ON TX 176W 12.5 MI R ON RR 181 4 MI L ON LEASE RD 0.5 MI LOCATION ON L | ANDREWS | 7 | 02/28/2018 8:30 | 03/02/2018 3:30 | EMISSIONS EVENT | Flare | Fl1 | pentane, iso- | 13 |  |  | POUNDS | 0.001 | POUNDS | Air New Source Registration 112879 |  | DCP PLANT MAINTENANCE. | FLARING IS BEING USED TO MINIMIZE EMISSIONS UNTIL DCP IS ABLE TO REPAIR THEIR EQUIPMENT AND RETURN TO PRODUCTION. | Gas analysis and flowrate were used to estimate emissions based on the following formulas: Emissions Calculations: NOx = MCF flared x NOx factor from RG-109 x BTU/scf x 1000 scf/MCF x MMBTU/1000000 BTU CO = MCF flared x CO factor from RG-109 x BTU/scf x 1000 scf/MCF x MMBTU/1000000 BTU Gas was flared to reduce the hydrocarbon and/or H2S emissions to the atmosphere. NMNE NG = MCF flared x 50 lb/mole x mole/.379 MCF x mol % NMNE NG x 0.02 NMNE NG % = 100% - Methane % - Ethane % - Carbon Dioxide % - Nitrogen % H2S = MCF flared x 34 lb/mole x mole/.379 MCF x mol % H2S/100 x 0.02 SO2 = MCF flared x 64 lb/mole x mole/.379 MCF x mol % H2S/100 x 0.98 Attachment A - Rule Compliance Demonstration Request This information request was extracted from TCEQ Rule 101 .222(a-b) regarding demonstration criteria. These responses should be addressed under the appropriate sections of the final report for the incident eg; Cause of Emissions Event, Actions Taken to Minimize Emissions, and Any Additional Information Necessary to Evaluate the Event. (1) How many reportable and recordable emissions events (including this incident) have occurred at the facility/facilities contributing emissions during this incident for the 12 month period prior to this incident? ~17 (2) What were the facility/facilities total actual operating hours during the past 12 months? 8760 (3) Identify the cause or causes of the emissions event and include all contributing factors that led to the emissions event. Discuss how the emissions event could not have been avoided by good design, maintenance, and operation practices, if applicable. Discuss any sudden breakdown of equipment or process that was beyond the owner/operator’s control, if applicable. DCP PLANT MAINTENANCE. FLARING IS BEING USED TO MINIMIZE EMISSIONS UNTIL DCP IS ABLE TO REPAIR THEIR EQUIPMENT AND RETURN TO PRODUCTION. (4) How were the air pollution control equipment or processes (if any) maintained and operated in a manner consistent with good practice for minimizing emissions and reducing the number of emissions events? Flaring was used to minimize emissions. Flares were properly operated. (5) How soon was action taken to achieve compliance once the operator knew or should have known that applicable emission limitations were being exceeded? Once the control panel shut the compressor down gas was immediately routed to the flare (6) How were the amount and duration of the unauthorized emissions and any bypass of pollution control equipment minimized? Emissions were minimized by use of a flare. The flare is the control device, functioned properly, and there was no pollution control equipment bypass. (7) What was the operational status of all emission monitoring systems at the facility/facilities during this emissions event? If any emission monitoring systems were not kept in operation during the emissions event, explain why they weren’t kept in operation. No monitoring systems are required for this site. Field gas production from this site was diverted to the flare and the flare remained ignited until the pressures dropped below the rated pressures for the equipment at this site. (8) How were the owner or operator’s actions in response to the unauthorized emissions contemporaneously documented? The TCEQ STEERS reporting system was used to provide initial notice of the event. The emission e stimates were calculated by us e of the gas flow rate and ga s analysis. (9) Have other si mil ar i nc i d e nt s occu rred at this/these fa cility/facilities in the past that might be indicative of inadequate design, operation, or maintenance? No (10) Identify any information you have (e.g., complaints from neighbors, fence line monitoring, air modeling) which indicates an off-site impact. Identify any information you have which indicates the unauthorized emissions caused or contributed to an exceedance of the national ambient air quality standard (NAAQS), a prevention of significant deterioration (P SD) increment, or to a condition of air pollution. The site is located in a rural area. No complaints have been received to XTO’s knowledge and no monitoring is required. (11) Please provide any additional information to support your claim of an affirmative defense. Not applicable.. | 03/01/2018 07:29 AM | 0 | 0 | 0
279648 | RN106883234 | FULLERTON FIELD SAT 2021 | FR ANDREWS HEAD W ON TX 115 1.1 MI R ON TX 176W 12.5 MI R ON RR 181 4 MI L ON LEASE RD 0.5 MI LOCATION ON L | ANDREWS | 7 | 02/28/2018 8:30 | 03/02/2018 3:30 | EMISSIONS EVENT | Flare | Fl1 | Pentane, N- | 15 |  |  | POUNDS | 0.0001 | POUNDS | Air New Source Registration 112879 |  | DCP PLANT MAINTENANCE. | FLARING IS BEING USED TO MINIMIZE EMISSIONS UNTIL DCP IS ABLE TO REPAIR THEIR EQUIPMENT AND RETURN TO PRODUCTION. | Gas analysis and flowrate were used to estimate emissions based on the following formulas: Emissions Calculations: NOx = MCF flared x NOx factor from RG-109 x BTU/scf x 1000 scf/MCF x MMBTU/1000000 BTU CO = MCF flared x CO factor from RG-109 x BTU/scf x 1000 scf/MCF x MMBTU/1000000 BTU Gas was flared to reduce the hydrocarbon and/or H2S emissions to the atmosphere. NMNE NG = MCF flared x 50 lb/mole x mole/.379 MCF x mol % NMNE NG x 0.02 NMNE NG % = 100% - Methane % - Ethane % - Carbon Dioxide % - Nitrogen % H2S = MCF flared x 34 lb/mole x mole/.379 MCF x mol % H2S/100 x 0.02 SO2 = MCF flared x 64 lb/mole x mole/.379 MCF x mol % H2S/100 x 0.98 Attachment A - Rule Compliance Demonstration Request This information request was extracted from TCEQ Rule 101 .222(a-b) regarding demonstration criteria. These responses should be addressed under the appropriate sections of the final report for the incident eg; Cause of Emissions Event, Actions Taken to Minimize Emissions, and Any Additional Information Necessary to Evaluate the Event. (1) How many reportable and recordable emissions events (including this incident) have occurred at the facility/facilities contributing emissions during this incident for the 12 month period prior to this incident? ~17 (2) What were the facility/facilities total actual operating hours during the past 12 months? 8760 (3) Identify the cause or causes of the emissions event and include all contributing factors that led to the emissions event. Discuss how the emissions event could not have been avoided by good design, maintenance, and operation practices, if applicable. Discuss any sudden breakdown of equipment or process that was beyond the owner/operator’s control, if applicable. DCP PLANT MAINTENANCE. FLARING IS BEING USED TO MINIMIZE EMISSIONS UNTIL DCP IS ABLE TO REPAIR THEIR EQUIPMENT AND RETURN TO PRODUCTION. (4) How were the air pollution control equipment or processes (if any) maintained and operated in a manner consistent with good practice for minimizing emissions and reducing the number of emissions events? Flaring was used to minimize emissions. Flares were properly operated. (5) How soon was action taken to achieve compliance once the operator knew or should have known that applicable emission limitations were being exceeded? Once the control panel shut the compressor down gas was immediately routed to the flare (6) How were the amount and duration of the unauthorized emissions and any bypass of pollution control equipment minimized? Emissions were minimized by use of a flare. The flare is the control device, functioned properly, and there was no pollution control equipment bypass. (7) What was the operational status of all emission monitoring systems at the facility/facilities during this emissions event? If any emission monitoring systems were not kept in operation during the emissions event, explain why they weren’t kept in operation. No monitoring systems are required for this site. Field gas production from this site was diverted to the flare and the flare remained ignited until the pressures dropped below the rated pressures for the equipment at this site. (8) How were the owner or operator’s actions in response to the unauthorized emissions contemporaneously documented? The TCEQ STEERS reporting system was used to provide initial notice of the event. The emission e stimates were calculated by us e of the gas flow rate and ga s analysis. (9) Have other si mil ar i nc i d e nt s occu rred at this/these fa cility/facilities in the past that might be indicative of inadequate design, operation, or maintenance? No (10) Identify any information you have (e.g., complaints from neighbors, fence line monitoring, air modeling) which indicates an off-site impact. Identify any information you have which indicates the unauthorized emissions caused or contributed to an exceedance of the national ambient air quality standard (NAAQS), a prevention of significant deterioration (P SD) increment, or to a condition of air pollution. The site is located in a rural area. No complaints have been received to XTO’s knowledge and no monitoring is required. (11) Please provide any additional information to support your claim of an affirmative defense. Not applicable.. | 03/01/2018 07:29 AM | 0 | 0 | 0
279648 | RN106883234 | FULLERTON FIELD SAT 2021 | FR ANDREWS HEAD W ON TX 115 1.1 MI R ON TX 176W 12.5 MI R ON RR 181 4 MI L ON LEASE RD 0.5 MI LOCATION ON L | ANDREWS | 7 | 02/28/2018 8:30 | 03/02/2018 3:30 | EMISSIONS EVENT | Flare | Fl1 | Propane | 144 |  |  | POUNDS | 0.001 | POUNDS | Air New Source Registration 112879 |  | DCP PLANT MAINTENANCE. | FLARING IS BEING USED TO MINIMIZE EMISSIONS UNTIL DCP IS ABLE TO REPAIR THEIR EQUIPMENT AND RETURN TO PRODUCTION. | Gas analysis and flowrate were used to estimate emissions based on the following formulas: Emissions Calculations: NOx = MCF flared x NOx factor from RG-109 x BTU/scf x 1000 scf/MCF x MMBTU/1000000 BTU CO = MCF flared x CO factor from RG-109 x BTU/scf x 1000 scf/MCF x MMBTU/1000000 BTU Gas was flared to reduce the hydrocarbon and/or H2S emissions to the atmosphere. NMNE NG = MCF flared x 50 lb/mole x mole/.379 MCF x mol % NMNE NG x 0.02 NMNE NG % = 100% - Methane % - Ethane % - Carbon Dioxide % - Nitrogen % H2S = MCF flared x 34 lb/mole x mole/.379 MCF x mol % H2S/100 x 0.02 SO2 = MCF flared x 64 lb/mole x mole/.379 MCF x mol % H2S/100 x 0.98 Attachment A - Rule Compliance Demonstration Request This information request was extracted from TCEQ Rule 101 .222(a-b) regarding demonstration criteria. These responses should be addressed under the appropriate sections of the final report for the incident eg; Cause of Emissions Event, Actions Taken to Minimize Emissions, and Any Additional Information Necessary to Evaluate the Event. (1) How many reportable and recordable emissions events (including this incident) have occurred at the facility/facilities contributing emissions during this incident for the 12 month period prior to this incident? ~17 (2) What were the facility/facilities total actual operating hours during the past 12 months? 8760 (3) Identify the cause or causes of the emissions event and include all contributing factors that led to the emissions event. Discuss how the emissions event could not have been avoided by good design, maintenance, and operation practices, if applicable. Discuss any sudden breakdown of equipment or process that was beyond the owner/operator’s control, if applicable. DCP PLANT MAINTENANCE. FLARING IS BEING USED TO MINIMIZE EMISSIONS UNTIL DCP IS ABLE TO REPAIR THEIR EQUIPMENT AND RETURN TO PRODUCTION. (4) How were the air pollution control equipment or processes (if any) maintained and operated in a manner consistent with good practice for minimizing emissions and reducing the number of emissions events? Flaring was used to minimize emissions. Flares were properly operated. (5) How soon was action taken to achieve compliance once the operator knew or should have known that applicable emission limitations were being exceeded? Once the control panel shut the compressor down gas was immediately routed to the flare (6) How were the amount and duration of the unauthorized emissions and any bypass of pollution control equipment minimized? Emissions were minimized by use of a flare. The flare is the control device, functioned properly, and there was no pollution control equipment bypass. (7) What was the operational status of all emission monitoring systems at the facility/facilities during this emissions event? If any emission monitoring systems were not kept in operation during the emissions event, explain why they weren’t kept in operation. No monitoring systems are required for this site. Field gas production from this site was diverted to the flare and the flare remained ignited until the pressures dropped below the rated pressures for the equipment at this site. (8) How were the owner or operator’s actions in response to the unauthorized emissions contemporaneously documented? The TCEQ STEERS reporting system was used to provide initial notice of the event. The emission e stimates were calculated by us e of the gas flow rate and ga s analysis. (9) Have other si mil ar i nc i d e nt s occu rred at this/these fa cility/facilities in the past that might be indicative of inadequate design, operation, or maintenance? No (10) Identify any information you have (e.g., complaints from neighbors, fence line monitoring, air modeling) which indicates an off-site impact. Identify any information you have which indicates the unauthorized emissions caused or contributed to an exceedance of the national ambient air quality standard (NAAQS), a prevention of significant deterioration (P SD) increment, or to a condition of air pollution. The site is located in a rural area. No complaints have been received to XTO’s knowledge and no monitoring is required. (11) Please provide any additional information to support your claim of an affirmative defense. Not applicable.. | 03/01/2018 07:29 AM | 0 | 0 | 0
279648 | RN106883234 | FULLERTON FIELD SAT 2021 | FR ANDREWS HEAD W ON TX 115 1.1 MI R ON TX 176W 12.5 MI R ON RR 181 4 MI L ON LEASE RD 0.5 MI LOCATION ON L | ANDREWS | 7 | 02/28/2018 8:30 | 03/02/2018 3:30 | EMISSIONS EVENT | Flare | Fl1 | Sulfur dioxide | 1014 |  |  | POUNDS | 0.001 | POUNDS | Air New Source Registration 112879 |  | DCP PLANT MAINTENANCE. | FLARING IS BEING USED TO MINIMIZE EMISSIONS UNTIL DCP IS ABLE TO REPAIR THEIR EQUIPMENT AND RETURN TO PRODUCTION. | Gas analysis and flowrate were used to estimate emissions based on the following formulas: Emissions Calculations: NOx = MCF flared x NOx factor from RG-109 x BTU/scf x 1000 scf/MCF x MMBTU/1000000 BTU CO = MCF flared x CO factor from RG-109 x BTU/scf x 1000 scf/MCF x MMBTU/1000000 BTU Gas was flared to reduce the hydrocarbon and/or H2S emissions to the atmosphere. NMNE NG = MCF flared x 50 lb/mole x mole/.379 MCF x mol % NMNE NG x 0.02 NMNE NG % = 100% - Methane % - Ethane % - Carbon Dioxide % - Nitrogen % H2S = MCF flared x 34 lb/mole x mole/.379 MCF x mol % H2S/100 x 0.02 SO2 = MCF flared x 64 lb/mole x mole/.379 MCF x mol % H2S/100 x 0.98 Attachment A - Rule Compliance Demonstration Request This information request was extracted from TCEQ Rule 101 .222(a-b) regarding demonstration criteria. These responses should be addressed under the appropriate sections of the final report for the incident eg; Cause of Emissions Event, Actions Taken to Minimize Emissions, and Any Additional Information Necessary to Evaluate the Event. (1) How many reportable and recordable emissions events (including this incident) have occurred at the facility/facilities contributing emissions during this incident for the 12 month period prior to this incident? ~17 (2) What were the facility/facilities total actual operating hours during the past 12 months? 8760 (3) Identify the cause or causes of the emissions event and include all contributing factors that led to the emissions event. Discuss how the emissions event could not have been avoided by good design, maintenance, and operation practices, if applicable. Discuss any sudden breakdown of equipment or process that was beyond the owner/operator’s control, if applicable. DCP PLANT MAINTENANCE. FLARING IS BEING USED TO MINIMIZE EMISSIONS UNTIL DCP IS ABLE TO REPAIR THEIR EQUIPMENT AND RETURN TO PRODUCTION. (4) How were the air pollution control equipment or processes (if any) maintained and operated in a manner consistent with good practice for minimizing emissions and reducing the number of emissions events? Flaring was used to minimize emissions. Flares were properly operated. (5) How soon was action taken to achieve compliance once the operator knew or should have known that applicable emission limitations were being exceeded? Once the control panel shut the compressor down gas was immediately routed to the flare (6) How were the amount and duration of the unauthorized emissions and any bypass of pollution control equipment minimized? Emissions were minimized by use of a flare. The flare is the control device, functioned properly, and there was no pollution control equipment bypass. (7) What was the operational status of all emission monitoring systems at the facility/facilities during this emissions event? If any emission monitoring systems were not kept in operation during the emissions event, explain why they weren’t kept in operation. No monitoring systems are required for this site. Field gas production from this site was diverted to the flare and the flare remained ignited until the pressures dropped below the rated pressures for the equipment at this site. (8) How were the owner or operator’s actions in response to the unauthorized emissions contemporaneously documented? The TCEQ STEERS reporting system was used to provide initial notice of the event. The emission e stimates were calculated by us e of the gas flow rate and ga s analysis. (9) Have other si mil ar i nc i d e nt s occu rred at this/these fa cility/facilities in the past that might be indicative of inadequate design, operation, or maintenance? No (10) Identify any information you have (e.g., complaints from neighbors, fence line monitoring, air modeling) which indicates an off-site impact. Identify any information you have which indicates the unauthorized emissions caused or contributed to an exceedance of the national ambient air quality standard (NAAQS), a prevention of significant deterioration (P SD) increment, or to a condition of air pollution. The site is located in a rural area. No complaints have been received to XTO’s knowledge and no monitoring is required. (11) Please provide any additional information to support your claim of an affirmative defense. Not applicable.. | 03/01/2018 07:29 AM | 0 | 0 | 0
279646 | RN106879232 | FULLERTON FIELD SAT 2013 | FR ANDREWS GO W ON TX 115 1.1 MI R ON TX 176 W 15 MI R ON CO RD 7001 3 MI GO R ON LEASE RD 0.3 MI GO L ON LEASE RD 0.7 MI GO L 0.2 TO SITE ON R | ANDREWS | 7 | 02/28/2018 8:30 | 03/02/2018 3:30 | EMISSIONS EVENT | FLARE | FL1 | Butane, i | 25 |  |  | POUNDS | 0.001 | POUNDS | AIR PERMIT REG 112811 |  | DCP PLANT MAINTENANCE. | FLARING USED TO MINIMIZE EMISSIONS. | Gas analysis and flowrate were used to estimate emissions based on the following formulas: Emissions Calculations: NOx = MCF flared x NOx factor from RG-109 x BTU/scf x 1000 scf/MCF x MMBTU/1000000 BTU CO = MCF flared x CO factor from RG-109 x BTU/scf x 1000 scf/MCF x MMBTU/1000000 BTU Gas was flared to reduce the hydrocarbon and/or H2S emissions to the atmosphere. NMNE NG = MCF flared x 50 lb/mole x mole/.379 MCF x mol % NMNE NG x 0.02 NMNE NG % = 100% - Methane % - Ethane % - Carbon Dioxide % - Nitrogen % H2S = MCF flared x 34 lb/mole x mole/.379 MCF x mol % H2S/100 x 0.02 SO2 = MCF flared x 64 lb/mole x mole/.379 MCF x mol % H2S/100 x 0.98 Attachment A - Rule Compliance Demonstration Request This information request was extracted from TCEQ Rule 101 .222(a-b) regarding demonstration criteria. These responses should be addressed under the appropriate sections of the final report for the incident eg; Cause of Emissions Event, Actions Taken to Minimize Emissions, and Any Additional Information Necessary to Evaluate the Event. (1) How many reportable and recordable emissions events (including this incident) have occurred at the facility/facilities contributing emissions during this incident for the 12 month period prior to this incident? ~13 (2) What were the facility/facilities total actual operating hours during the past 12 months? 8760 (3) Identify the cause or causes of the emissions event and include all contributing factors that led to the emissions event. Discuss how the emissions event could not have been avoided by good design, maintenance, and operation practices, if applicable. Discuss any sudden breakdown of equipment or process that was beyond the owner/operator’s control, if applicable. DCP PLANT MAINTENANCE. FLARING WAS USED TO MINIMIZE EMISSIONS UNTIL DCP WAS ABLE TO REPAIR THEIR EQUIPMENT AND RETURN THE PLANT TO NORMAL OPERATION. (4) How were the air pollution control equipment or processes (if any) maintained and operated in a manner consistent with good practice for minimizing emissions and reducing the number of emissions events? Flaring was used to minimize emissions. Flares were properly operated. (5) How soon was action taken to achieve compliance once the operator knew or should have known that applicable emission limitations were being exceeded? Once the control panel shut the compressor down gas was immediately routed to the flare (6) How were the amount and duration of the unauthorized emissions and any bypass of pollution control equipment minimized? Emissions were minimized by use of a flare. The flare is the control device, functioned properly, and there was no pollution control equipment bypass. (7) What was the operational status of all emission monitoring systems at the facility/facilities during this emissions event? If any emission monitoring systems were not kept in operation during the emissions event, explain why they weren’t kept in operation. No monitoring systems are required for this site. Field gas production from this site was diverted to the flare and the flare remained ignited until the pressures dropped below the rated pressures for the equipment at this site. (8) How were the owner or operator’s actions in response to the unauthorized emissions contemporaneously documented? The TCEQ STEERS reporting system was used to prov ide initial no tice of the even t. Th e emission estimates were calculated by u se of the gas flow rate and gas analysis. (9) Ha v e o th e r si mi l ar in cidents occurred at this/these facility/facilities in the past that might be indicative of inadequate design, operation, or maintenance? No (10) Identify any information you have (e.g., complaints from neighbors, fence line monitoring, air modeling) which indicates an off-site impact. Identify any information you have which indicates the unauthorized emissions caused or contributed to an exceedance of the national ambient air quality standard (NAAQS), a prevention of significant deterioration (P SD) increment, or to a condition of air pollution. The site is located in a rural area. No complaints have been received to XTO’s knowledge and no monitoring is required. (11) Please provide any additional information to support your claim of an affirmative defense. Not applicable.. | 03/01/2018 07:22 AM | 0 | 0 | 0
279646 | RN106879232 | FULLERTON FIELD SAT 2013 | FR ANDREWS GO W ON TX 115 1.1 MI R ON TX 176 W 15 MI R ON CO RD 7001 3 MI GO R ON LEASE RD 0.3 MI GO L ON LEASE RD 0.7 MI GO L 0.2 TO SITE ON R | ANDREWS | 7 | 02/28/2018 8:30 | 03/02/2018 3:30 | EMISSIONS EVENT | FLARE | FL1 | Butane, N- | 70 |  |  | POUNDS | 0.001 | POUNDS | AIR PERMIT REG 112811 |  | DCP PLANT MAINTENANCE. | FLARING USED TO MINIMIZE EMISSIONS. | Gas analysis and flowrate were used to estimate emissions based on the following formulas: Emissions Calculations: NOx = MCF flared x NOx factor from RG-109 x BTU/scf x 1000 scf/MCF x MMBTU/1000000 BTU CO = MCF flared x CO factor from RG-109 x BTU/scf x 1000 scf/MCF x MMBTU/1000000 BTU Gas was flared to reduce the hydrocarbon and/or H2S emissions to the atmosphere. NMNE NG = MCF flared x 50 lb/mole x mole/.379 MCF x mol % NMNE NG x 0.02 NMNE NG % = 100% - Methane % - Ethane % - Carbon Dioxide % - Nitrogen % H2S = MCF flared x 34 lb/mole x mole/.379 MCF x mol % H2S/100 x 0.02 SO2 = MCF flared x 64 lb/mole x mole/.379 MCF x mol % H2S/100 x 0.98 Attachment A - Rule Compliance Demonstration Request This information request was extracted from TCEQ Rule 101 .222(a-b) regarding demonstration criteria. These responses should be addressed under the appropriate sections of the final report for the incident eg; Cause of Emissions Event, Actions Taken to Minimize Emissions, and Any Additional Information Necessary to Evaluate the Event. (1) How many reportable and recordable emissions events (including this incident) have occurred at the facility/facilities contributing emissions during this incident for the 12 month period prior to this incident? ~13 (2) What were the facility/facilities total actual operating hours during the past 12 months? 8760 (3) Identify the cause or causes of the emissions event and include all contributing factors that led to the emissions event. Discuss how the emissions event could not have been avoided by good design, maintenance, and operation practices, if applicable. Discuss any sudden breakdown of equipment or process that was beyond the owner/operator’s control, if applicable. DCP PLANT MAINTENANCE. FLARING WAS USED TO MINIMIZE EMISSIONS UNTIL DCP WAS ABLE TO REPAIR THEIR EQUIPMENT AND RETURN THE PLANT TO NORMAL OPERATION. (4) How were the air pollution control equipment or processes (if any) maintained and operated in a manner consistent with good practice for minimizing emissions and reducing the number of emissions events? Flaring was used to minimize emissions. Flares were properly operated. (5) How soon was action taken to achieve compliance once the operator knew or should have known that applicable emission limitations were being exceeded? Once the control panel shut the compressor down gas was immediately routed to the flare (6) How were the amount and duration of the unauthorized emissions and any bypass of pollution control equipment minimized? Emissions were minimized by use of a flare. The flare is the control device, functioned properly, and there was no pollution control equipment bypass. (7) What was the operational status of all emission monitoring systems at the facility/facilities during this emissions event? If any emission monitoring systems were not kept in operation during the emissions event, explain why they weren’t kept in operation. No monitoring systems are required for this site. Field gas production from this site was diverted to the flare and the flare remained ignited until the pressures dropped below the rated pressures for the equipment at this site. (8) How were the owner or operator’s actions in response to the unauthorized emissions contemporaneously documented? The TCEQ STEERS reporting system was used to prov ide initial no tice of the even t. Th e emission estimates were calculated by u se of the gas flow rate and gas analysis. (9) Ha v e o th e r si mi l ar in cidents occurred at this/these facility/facilities in the past that might be indicative of inadequate design, operation, or maintenance? No (10) Identify any information you have (e.g., complaints from neighbors, fence line monitoring, air modeling) which indicates an off-site impact. Identify any information you have which indicates the unauthorized emissions caused or contributed to an exceedance of the national ambient air quality standard (NAAQS), a prevention of significant deterioration (P SD) increment, or to a condition of air pollution. The site is located in a rural area. No complaints have been received to XTO’s knowledge and no monitoring is required. (11) Please provide any additional information to support your claim of an affirmative defense. Not applicable.. | 03/01/2018 07:22 AM | 0 | 0 | 0
279646 | RN106879232 | FULLERTON FIELD SAT 2013 | FR ANDREWS GO W ON TX 115 1.1 MI R ON TX 176 W 15 MI R ON CO RD 7001 3 MI GO R ON LEASE RD 0.3 MI GO L ON LEASE RD 0.7 MI GO L 0.2 TO SITE ON R | ANDREWS | 7 | 02/28/2018 8:30 | 03/02/2018 3:30 | EMISSIONS EVENT | FLARE | FL1 | Carbon Monoxide | 293 |  |  | POUNDS | 0.001 | POUNDS | AIR PERMIT REG 112811 |  | DCP PLANT MAINTENANCE. | FLARING USED TO MINIMIZE EMISSIONS. | Gas analysis and flowrate were used to estimate emissions based on the following formulas: Emissions Calculations: NOx = MCF flared x NOx factor from RG-109 x BTU/scf x 1000 scf/MCF x MMBTU/1000000 BTU CO = MCF flared x CO factor from RG-109 x BTU/scf x 1000 scf/MCF x MMBTU/1000000 BTU Gas was flared to reduce the hydrocarbon and/or H2S emissions to the atmosphere. NMNE NG = MCF flared x 50 lb/mole x mole/.379 MCF x mol % NMNE NG x 0.02 NMNE NG % = 100% - Methane % - Ethane % - Carbon Dioxide % - Nitrogen % H2S = MCF flared x 34 lb/mole x mole/.379 MCF x mol % H2S/100 x 0.02 SO2 = MCF flared x 64 lb/mole x mole/.379 MCF x mol % H2S/100 x 0.98 Attachment A - Rule Compliance Demonstration Request This information request was extracted from TCEQ Rule 101 .222(a-b) regarding demonstration criteria. These responses should be addressed under the appropriate sections of the final report for the incident eg; Cause of Emissions Event, Actions Taken to Minimize Emissions, and Any Additional Information Necessary to Evaluate the Event. (1) How many reportable and recordable emissions events (including this incident) have occurred at the facility/facilities contributing emissions during this incident for the 12 month period prior to this incident? ~13 (2) What were the facility/facilities total actual operating hours during the past 12 months? 8760 (3) Identify the cause or causes of the emissions event and include all contributing factors that led to the emissions event. Discuss how the emissions event could not have been avoided by good design, maintenance, and operation practices, if applicable. Discuss any sudden breakdown of equipment or process that was beyond the owner/operator’s control, if applicable. DCP PLANT MAINTENANCE. FLARING WAS USED TO MINIMIZE EMISSIONS UNTIL DCP WAS ABLE TO REPAIR THEIR EQUIPMENT AND RETURN THE PLANT TO NORMAL OPERATION. (4) How were the air pollution control equipment or processes (if any) maintained and operated in a manner consistent with good practice for minimizing emissions and reducing the number of emissions events? Flaring was used to minimize emissions. Flares were properly operated. (5) How soon was action taken to achieve compliance once the operator knew or should have known that applicable emission limitations were being exceeded? Once the control panel shut the compressor down gas was immediately routed to the flare (6) How were the amount and duration of the unauthorized emissions and any bypass of pollution control equipment minimized? Emissions were minimized by use of a flare. The flare is the control device, functioned properly, and there was no pollution control equipment bypass. (7) What was the operational status of all emission monitoring systems at the facility/facilities during this emissions event? If any emission monitoring systems were not kept in operation during the emissions event, explain why they weren’t kept in operation. No monitoring systems are required for this site. Field gas production from this site was diverted to the flare and the flare remained ignited until the pressures dropped below the rated pressures for the equipment at this site. (8) How were the owner or operator’s actions in response to the unauthorized emissions contemporaneously documented? The TCEQ STEERS reporting system was used to prov ide initial no tice of the even t. Th e emission estimates were calculated by u se of the gas flow rate and gas analysis. (9) Ha v e o th e r si mi l ar in cidents occurred at this/these facility/facilities in the past that might be indicative of inadequate design, operation, or maintenance? No (10) Identify any information you have (e.g., complaints from neighbors, fence line monitoring, air modeling) which indicates an off-site impact. Identify any information you have which indicates the unauthorized emissions caused or contributed to an exceedance of the national ambient air quality standard (NAAQS), a prevention of significant deterioration (P SD) increment, or to a condition of air pollution. The site is located in a rural area. No complaints have been received to XTO’s knowledge and no monitoring is required. (11) Please provide any additional information to support your claim of an affirmative defense. Not applicable.. | 03/01/2018 07:22 AM | 0 | 0 | 0
279646 | RN106879232 | FULLERTON FIELD SAT 2013 | FR ANDREWS GO W ON TX 115 1.1 MI R ON TX 176 W 15 MI R ON CO RD 7001 3 MI GO R ON LEASE RD 0.3 MI GO L ON LEASE RD 0.7 MI GO L 0.2 TO SITE ON R | ANDREWS | 7 | 02/28/2018 8:30 | 03/02/2018 3:30 | EMISSIONS EVENT | FLARE | FL1 | hexanes + | 18 |  |  | POUNDS | 0.001 | POUNDS | AIR PERMIT REG 112811 |  | DCP PLANT MAINTENANCE. | FLARING USED TO MINIMIZE EMISSIONS. | Gas analysis and flowrate were used to estimate emissions based on the following formulas: Emissions Calculations: NOx = MCF flared x NOx factor from RG-109 x BTU/scf x 1000 scf/MCF x MMBTU/1000000 BTU CO = MCF flared x CO factor from RG-109 x BTU/scf x 1000 scf/MCF x MMBTU/1000000 BTU Gas was flared to reduce the hydrocarbon and/or H2S emissions to the atmosphere. NMNE NG = MCF flared x 50 lb/mole x mole/.379 MCF x mol % NMNE NG x 0.02 NMNE NG % = 100% - Methane % - Ethane % - Carbon Dioxide % - Nitrogen % H2S = MCF flared x 34 lb/mole x mole/.379 MCF x mol % H2S/100 x 0.02 SO2 = MCF flared x 64 lb/mole x mole/.379 MCF x mol % H2S/100 x 0.98 Attachment A - Rule Compliance Demonstration Request This information request was extracted from TCEQ Rule 101 .222(a-b) regarding demonstration criteria. These responses should be addressed under the appropriate sections of the final report for the incident eg; Cause of Emissions Event, Actions Taken to Minimize Emissions, and Any Additional Information Necessary to Evaluate the Event. (1) How many reportable and recordable emissions events (including this incident) have occurred at the facility/facilities contributing emissions during this incident for the 12 month period prior to this incident? ~13 (2) What were the facility/facilities total actual operating hours during the past 12 months? 8760 (3) Identify the cause or causes of the emissions event and include all contributing factors that led to the emissions event. Discuss how the emissions event could not have been avoided by good design, maintenance, and operation practices, if applicable. Discuss any sudden breakdown of equipment or process that was beyond the owner/operator’s control, if applicable. DCP PLANT MAINTENANCE. FLARING WAS USED TO MINIMIZE EMISSIONS UNTIL DCP WAS ABLE TO REPAIR THEIR EQUIPMENT AND RETURN THE PLANT TO NORMAL OPERATION. (4) How were the air pollution control equipment or processes (if any) maintained and operated in a manner consistent with good practice for minimizing emissions and reducing the number of emissions events? Flaring was used to minimize emissions. Flares were properly operated. (5) How soon was action taken to achieve compliance once the operator knew or should have known that applicable emission limitations were being exceeded? Once the control panel shut the compressor down gas was immediately routed to the flare (6) How were the amount and duration of the unauthorized emissions and any bypass of pollution control equipment minimized? Emissions were minimized by use of a flare. The flare is the control device, functioned properly, and there was no pollution control equipment bypass. (7) What was the operational status of all emission monitoring systems at the facility/facilities during this emissions event? If any emission monitoring systems were not kept in operation during the emissions event, explain why they weren’t kept in operation. No monitoring systems are required for this site. Field gas production from this site was diverted to the flare and the flare remained ignited until the pressures dropped below the rated pressures for the equipment at this site. (8) How were the owner or operator’s actions in response to the unauthorized emissions contemporaneously documented? The TCEQ STEERS reporting system was used to prov ide initial no tice of the even t. Th e emission estimates were calculated by u se of the gas flow rate and gas analysis. (9) Ha v e o th e r si mi l ar in cidents occurred at this/these facility/facilities in the past that might be indicative of inadequate design, operation, or maintenance? No (10) Identify any information you have (e.g., complaints from neighbors, fence line monitoring, air modeling) which indicates an off-site impact. Identify any information you have which indicates the unauthorized emissions caused or contributed to an exceedance of the national ambient air quality standard (NAAQS), a prevention of significant deterioration (P SD) increment, or to a condition of air pollution. The site is located in a rural area. No complaints have been received to XTO’s knowledge and no monitoring is required. (11) Please provide any additional information to support your claim of an affirmative defense. Not applicable.. | 03/01/2018 07:22 AM | 0 | 0 | 0
279646 | RN106879232 | FULLERTON FIELD SAT 2013 | FR ANDREWS GO W ON TX 115 1.1 MI R ON TX 176 W 15 MI R ON CO RD 7001 3 MI GO R ON LEASE RD 0.3 MI GO L ON LEASE RD 0.7 MI GO L 0.2 TO SITE ON R | ANDREWS | 7 | 02/28/2018 8:30 | 03/02/2018 3:30 | EMISSIONS EVENT | FLARE | FL1 | Hydrogen Sulfide | 16 |  |  | POUNDS | 0.001 | POUNDS | AIR PERMIT REG 112811 |  | DCP PLANT MAINTENANCE. | FLARING USED TO MINIMIZE EMISSIONS. | Gas analysis and flowrate were used to estimate emissions based on the following formulas: Emissions Calculations: NOx = MCF flared x NOx factor from RG-109 x BTU/scf x 1000 scf/MCF x MMBTU/1000000 BTU CO = MCF flared x CO factor from RG-109 x BTU/scf x 1000 scf/MCF x MMBTU/1000000 BTU Gas was flared to reduce the hydrocarbon and/or H2S emissions to the atmosphere. NMNE NG = MCF flared x 50 lb/mole x mole/.379 MCF x mol % NMNE NG x 0.02 NMNE NG % = 100% - Methane % - Ethane % - Carbon Dioxide % - Nitrogen % H2S = MCF flared x 34 lb/mole x mole/.379 MCF x mol % H2S/100 x 0.02 SO2 = MCF flared x 64 lb/mole x mole/.379 MCF x mol % H2S/100 x 0.98 Attachment A - Rule Compliance Demonstration Request This information request was extracted from TCEQ Rule 101 .222(a-b) regarding demonstration criteria. These responses should be addressed under the appropriate sections of the final report for the incident eg; Cause of Emissions Event, Actions Taken to Minimize Emissions, and Any Additional Information Necessary to Evaluate the Event. (1) How many reportable and recordable emissions events (including this incident) have occurred at the facility/facilities contributing emissions during this incident for the 12 month period prior to this incident? ~13 (2) What were the facility/facilities total actual operating hours during the past 12 months? 8760 (3) Identify the cause or causes of the emissions event and include all contributing factors that led to the emissions event. Discuss how the emissions event could not have been avoided by good design, maintenance, and operation practices, if applicable. Discuss any sudden breakdown of equipment or process that was beyond the owner/operator’s control, if applicable. DCP PLANT MAINTENANCE. FLARING WAS USED TO MINIMIZE EMISSIONS UNTIL DCP WAS ABLE TO REPAIR THEIR EQUIPMENT AND RETURN THE PLANT TO NORMAL OPERATION. (4) How were the air pollution control equipment or processes (if any) maintained and operated in a manner consistent with good practice for minimizing emissions and reducing the number of emissions events? Flaring was used to minimize emissions. Flares were properly operated. (5) How soon was action taken to achieve compliance once the operator knew or should have known that applicable emission limitations were being exceeded? Once the control panel shut the compressor down gas was immediately routed to the flare (6) How were the amount and duration of the unauthorized emissions and any bypass of pollution control equipment minimized? Emissions were minimized by use of a flare. The flare is the control device, functioned properly, and there was no pollution control equipment bypass. (7) What was the operational status of all emission monitoring systems at the facility/facilities during this emissions event? If any emission monitoring systems were not kept in operation during the emissions event, explain why they weren’t kept in operation. No monitoring systems are required for this site. Field gas production from this site was diverted to the flare and the flare remained ignited until the pressures dropped below the rated pressures for the equipment at this site. (8) How were the owner or operator’s actions in response to the unauthorized emissions contemporaneously documented? The TCEQ STEERS reporting system was used to prov ide initial no tice of the even t. Th e emission estimates were calculated by u se of the gas flow rate and gas analysis. (9) Ha v e o th e r si mi l ar in cidents occurred at this/these facility/facilities in the past that might be indicative of inadequate design, operation, or maintenance? No (10) Identify any information you have (e.g., complaints from neighbors, fence line monitoring, air modeling) which indicates an off-site impact. Identify any information you have which indicates the unauthorized emissions caused or contributed to an exceedance of the national ambient air quality standard (NAAQS), a prevention of significant deterioration (P SD) increment, or to a condition of air pollution. The site is located in a rural area. No complaints have been received to XTO’s knowledge and no monitoring is required. (11) Please provide any additional information to support your claim of an affirmative defense. Not applicable.. | 03/01/2018 07:22 AM | 0 | 0 | 0
279646 | RN106879232 | FULLERTON FIELD SAT 2013 | FR ANDREWS GO W ON TX 115 1.1 MI R ON TX 176 W 15 MI R ON CO RD 7001 3 MI GO R ON LEASE RD 0.3 MI GO L ON LEASE RD 0.7 MI GO L 0.2 TO SITE ON R | ANDREWS | 7 | 02/28/2018 8:30 | 03/02/2018 3:30 | EMISSIONS EVENT | FLARE | FL1 | NOX | 147 |  |  | POUNDS | 0.001 | POUNDS | AIR PERMIT REG 112811 |  | DCP PLANT MAINTENANCE. | FLARING USED TO MINIMIZE EMISSIONS. | Gas analysis and flowrate were used to estimate emissions based on the following formulas: Emissions Calculations: NOx = MCF flared x NOx factor from RG-109 x BTU/scf x 1000 scf/MCF x MMBTU/1000000 BTU CO = MCF flared x CO factor from RG-109 x BTU/scf x 1000 scf/MCF x MMBTU/1000000 BTU Gas was flared to reduce the hydrocarbon and/or H2S emissions to the atmosphere. NMNE NG = MCF flared x 50 lb/mole x mole/.379 MCF x mol % NMNE NG x 0.02 NMNE NG % = 100% - Methane % - Ethane % - Carbon Dioxide % - Nitrogen % H2S = MCF flared x 34 lb/mole x mole/.379 MCF x mol % H2S/100 x 0.02 SO2 = MCF flared x 64 lb/mole x mole/.379 MCF x mol % H2S/100 x 0.98 Attachment A - Rule Compliance Demonstration Request This information request was extracted from TCEQ Rule 101 .222(a-b) regarding demonstration criteria. These responses should be addressed under the appropriate sections of the final report for the incident eg; Cause of Emissions Event, Actions Taken to Minimize Emissions, and Any Additional Information Necessary to Evaluate the Event. (1) How many reportable and recordable emissions events (including this incident) have occurred at the facility/facilities contributing emissions during this incident for the 12 month period prior to this incident? ~13 (2) What were the facility/facilities total actual operating hours during the past 12 months? 8760 (3) Identify the cause or causes of the emissions event and include all contributing factors that led to the emissions event. Discuss how the emissions event could not have been avoided by good design, maintenance, and operation practices, if applicable. Discuss any sudden breakdown of equipment or process that was beyond the owner/operator’s control, if applicable. DCP PLANT MAINTENANCE. FLARING WAS USED TO MINIMIZE EMISSIONS UNTIL DCP WAS ABLE TO REPAIR THEIR EQUIPMENT AND RETURN THE PLANT TO NORMAL OPERATION. (4) How were the air pollution control equipment or processes (if any) maintained and operated in a manner consistent with good practice for minimizing emissions and reducing the number of emissions events? Flaring was used to minimize emissions. Flares were properly operated. (5) How soon was action taken to achieve compliance once the operator knew or should have known that applicable emission limitations were being exceeded? Once the control panel shut the compressor down gas was immediately routed to the flare (6) How were the amount and duration of the unauthorized emissions and any bypass of pollution control equipment minimized? Emissions were minimized by use of a flare. The flare is the control device, functioned properly, and there was no pollution control equipment bypass. (7) What was the operational status of all emission monitoring systems at the facility/facilities during this emissions event? If any emission monitoring systems were not kept in operation during the emissions event, explain why they weren’t kept in operation. No monitoring systems are required for this site. Field gas production from this site was diverted to the flare and the flare remained ignited until the pressures dropped below the rated pressures for the equipment at this site. (8) How were the owner or operator’s actions in response to the unauthorized emissions contemporaneously documented? The TCEQ STEERS reporting system was used to prov ide initial no tice of the even t. Th e emission estimates were calculated by u se of the gas flow rate and gas analysis. (9) Ha v e o th e r si mi l ar in cidents occurred at this/these facility/facilities in the past that might be indicative of inadequate design, operation, or maintenance? No (10) Identify any information you have (e.g., complaints from neighbors, fence line monitoring, air modeling) which indicates an off-site impact. Identify any information you have which indicates the unauthorized emissions caused or contributed to an exceedance of the national ambient air quality standard (NAAQS), a prevention of significant deterioration (P SD) increment, or to a condition of air pollution. The site is located in a rural area. No complaints have been received to XTO’s knowledge and no monitoring is required. (11) Please provide any additional information to support your claim of an affirmative defense. Not applicable.. | 03/01/2018 07:22 AM | 0 | 0 | 0
279646 | RN106879232 | FULLERTON FIELD SAT 2013 | FR ANDREWS GO W ON TX 115 1.1 MI R ON TX 176 W 15 MI R ON CO RD 7001 3 MI GO R ON LEASE RD 0.3 MI GO L ON LEASE RD 0.7 MI GO L 0.2 TO SITE ON R | ANDREWS | 7 | 02/28/2018 8:30 | 03/02/2018 3:30 | EMISSIONS EVENT | FLARE | FL1 | pentane, iso- | 15 |  |  | POUNDS | 0.001 | POUNDS | AIR PERMIT REG 112811 |  | DCP PLANT MAINTENANCE. | FLARING USED TO MINIMIZE EMISSIONS. | Gas analysis and flowrate were used to estimate emissions based on the following formulas: Emissions Calculations: NOx = MCF flared x NOx factor from RG-109 x BTU/scf x 1000 scf/MCF x MMBTU/1000000 BTU CO = MCF flared x CO factor from RG-109 x BTU/scf x 1000 scf/MCF x MMBTU/1000000 BTU Gas was flared to reduce the hydrocarbon and/or H2S emissions to the atmosphere. NMNE NG = MCF flared x 50 lb/mole x mole/.379 MCF x mol % NMNE NG x 0.02 NMNE NG % = 100% - Methane % - Ethane % - Carbon Dioxide % - Nitrogen % H2S = MCF flared x 34 lb/mole x mole/.379 MCF x mol % H2S/100 x 0.02 SO2 = MCF flared x 64 lb/mole x mole/.379 MCF x mol % H2S/100 x 0.98 Attachment A - Rule Compliance Demonstration Request This information request was extracted from TCEQ Rule 101 .222(a-b) regarding demonstration criteria. These responses should be addressed under the appropriate sections of the final report for the incident eg; Cause of Emissions Event, Actions Taken to Minimize Emissions, and Any Additional Information Necessary to Evaluate the Event. (1) How many reportable and recordable emissions events (including this incident) have occurred at the facility/facilities contributing emissions during this incident for the 12 month period prior to this incident? ~13 (2) What were the facility/facilities total actual operating hours during the past 12 months? 8760 (3) Identify the cause or causes of the emissions event and include all contributing factors that led to the emissions event. Discuss how the emissions event could not have been avoided by good design, maintenance, and operation practices, if applicable. Discuss any sudden breakdown of equipment or process that was beyond the owner/operator’s control, if applicable. DCP PLANT MAINTENANCE. FLARING WAS USED TO MINIMIZE EMISSIONS UNTIL DCP WAS ABLE TO REPAIR THEIR EQUIPMENT AND RETURN THE PLANT TO NORMAL OPERATION. (4) How were the air pollution control equipment or processes (if any) maintained and operated in a manner consistent with good practice for minimizing emissions and reducing the number of emissions events? Flaring was used to minimize emissions. Flares were properly operated. (5) How soon was action taken to achieve compliance once the operator knew or should have known that applicable emission limitations were being exceeded? Once the control panel shut the compressor down gas was immediately routed to the flare (6) How were the amount and duration of the unauthorized emissions and any bypass of pollution control equipment minimized? Emissions were minimized by use of a flare. The flare is the control device, functioned properly, and there was no pollution control equipment bypass. (7) What was the operational status of all emission monitoring systems at the facility/facilities during this emissions event? If any emission monitoring systems were not kept in operation during the emissions event, explain why they weren’t kept in operation. No monitoring systems are required for this site. Field gas production from this site was diverted to the flare and the flare remained ignited until the pressures dropped below the rated pressures for the equipment at this site. (8) How were the owner or operator’s actions in response to the unauthorized emissions contemporaneously documented? The TCEQ STEERS reporting system was used to prov ide initial no tice of the even t. Th e emission estimates were calculated by u se of the gas flow rate and gas analysis. (9) Ha v e o th e r si mi l ar in cidents occurred at this/these facility/facilities in the past that might be indicative of inadequate design, operation, or maintenance? No (10) Identify any information you have (e.g., complaints from neighbors, fence line monitoring, air modeling) which indicates an off-site impact. Identify any information you have which indicates the unauthorized emissions caused or contributed to an exceedance of the national ambient air quality standard (NAAQS), a prevention of significant deterioration (P SD) increment, or to a condition of air pollution. The site is located in a rural area. No complaints have been received to XTO’s knowledge and no monitoring is required. (11) Please provide any additional information to support your claim of an affirmative defense. Not applicable.. | 03/01/2018 07:22 AM | 0 | 0 | 0
279646 | RN106879232 | FULLERTON FIELD SAT 2013 | FR ANDREWS GO W ON TX 115 1.1 MI R ON TX 176 W 15 MI R ON CO RD 7001 3 MI GO R ON LEASE RD 0.3 MI GO L ON LEASE RD 0.7 MI GO L 0.2 TO SITE ON R | ANDREWS | 7 | 02/28/2018 8:30 | 03/02/2018 3:30 | EMISSIONS EVENT | FLARE | FL1 | Pentane, N- | 17 |  |  | POUNDS | 0.001 | POUNDS | AIR PERMIT REG 112811 |  | DCP PLANT MAINTENANCE. | FLARING USED TO MINIMIZE EMISSIONS. | Gas analysis and flowrate were used to estimate emissions based on the following formulas: Emissions Calculations: NOx = MCF flared x NOx factor from RG-109 x BTU/scf x 1000 scf/MCF x MMBTU/1000000 BTU CO = MCF flared x CO factor from RG-109 x BTU/scf x 1000 scf/MCF x MMBTU/1000000 BTU Gas was flared to reduce the hydrocarbon and/or H2S emissions to the atmosphere. NMNE NG = MCF flared x 50 lb/mole x mole/.379 MCF x mol % NMNE NG x 0.02 NMNE NG % = 100% - Methane % - Ethane % - Carbon Dioxide % - Nitrogen % H2S = MCF flared x 34 lb/mole x mole/.379 MCF x mol % H2S/100 x 0.02 SO2 = MCF flared x 64 lb/mole x mole/.379 MCF x mol % H2S/100 x 0.98 Attachment A - Rule Compliance Demonstration Request This information request was extracted from TCEQ Rule 101 .222(a-b) regarding demonstration criteria. These responses should be addressed under the appropriate sections of the final report for the incident eg; Cause of Emissions Event, Actions Taken to Minimize Emissions, and Any Additional Information Necessary to Evaluate the Event. (1) How many reportable and recordable emissions events (including this incident) have occurred at the facility/facilities contributing emissions during this incident for the 12 month period prior to this incident? ~13 (2) What were the facility/facilities total actual operating hours during the past 12 months? 8760 (3) Identify the cause or causes of the emissions event and include all contributing factors that led to the emissions event. Discuss how the emissions event could not have been avoided by good design, maintenance, and operation practices, if applicable. Discuss any sudden breakdown of equipment or process that was beyond the owner/operator’s control, if applicable. DCP PLANT MAINTENANCE. FLARING WAS USED TO MINIMIZE EMISSIONS UNTIL DCP WAS ABLE TO REPAIR THEIR EQUIPMENT AND RETURN THE PLANT TO NORMAL OPERATION. (4) How were the air pollution control equipment or processes (if any) maintained and operated in a manner consistent with good practice for minimizing emissions and reducing the number of emissions events? Flaring was used to minimize emissions. Flares were properly operated. (5) How soon was action taken to achieve compliance once the operator knew or should have known that applicable emission limitations were being exceeded? Once the control panel shut the compressor down gas was immediately routed to the flare (6) How were the amount and duration of the unauthorized emissions and any bypass of pollution control equipment minimized? Emissions were minimized by use of a flare. The flare is the control device, functioned properly, and there was no pollution control equipment bypass. (7) What was the operational status of all emission monitoring systems at the facility/facilities during this emissions event? If any emission monitoring systems were not kept in operation during the emissions event, explain why they weren’t kept in operation. No monitoring systems are required for this site. Field gas production from this site was diverted to the flare and the flare remained ignited until the pressures dropped below the rated pressures for the equipment at this site. (8) How were the owner or operator’s actions in response to the unauthorized emissions contemporaneously documented? The TCEQ STEERS reporting system was used to prov ide initial no tice of the even t. Th e emission estimates were calculated by u se of the gas flow rate and gas analysis. (9) Ha v e o th e r si mi l ar in cidents occurred at this/these facility/facilities in the past that might be indicative of inadequate design, operation, or maintenance? No (10) Identify any information you have (e.g., complaints from neighbors, fence line monitoring, air modeling) which indicates an off-site impact. Identify any information you have which indicates the unauthorized emissions caused or contributed to an exceedance of the national ambient air quality standard (NAAQS), a prevention of significant deterioration (P SD) increment, or to a condition of air pollution. The site is located in a rural area. No complaints have been received to XTO’s knowledge and no monitoring is required. (11) Please provide any additional information to support your claim of an affirmative defense. Not applicable.. | 03/01/2018 07:22 AM | 0 | 0 | 0
279646 | RN106879232 | FULLERTON FIELD SAT 2013 | FR ANDREWS GO W ON TX 115 1.1 MI R ON TX 176 W 15 MI R ON CO RD 7001 3 MI GO R ON LEASE RD 0.3 MI GO L ON LEASE RD 0.7 MI GO L 0.2 TO SITE ON R | ANDREWS | 7 | 02/28/2018 8:30 | 03/02/2018 3:30 | EMISSIONS EVENT | FLARE | FL1 | Propane | 181 |  |  | POUNDS | 0.001 | POUNDS | AIR PERMIT REG 112811 |  | DCP PLANT MAINTENANCE. | FLARING USED TO MINIMIZE EMISSIONS. | Gas analysis and flowrate were used to estimate emissions based on the following formulas: Emissions Calculations: NOx = MCF flared x NOx factor from RG-109 x BTU/scf x 1000 scf/MCF x MMBTU/1000000 BTU CO = MCF flared x CO factor from RG-109 x BTU/scf x 1000 scf/MCF x MMBTU/1000000 BTU Gas was flared to reduce the hydrocarbon and/or H2S emissions to the atmosphere. NMNE NG = MCF flared x 50 lb/mole x mole/.379 MCF x mol % NMNE NG x 0.02 NMNE NG % = 100% - Methane % - Ethane % - Carbon Dioxide % - Nitrogen % H2S = MCF flared x 34 lb/mole x mole/.379 MCF x mol % H2S/100 x 0.02 SO2 = MCF flared x 64 lb/mole x mole/.379 MCF x mol % H2S/100 x 0.98 Attachment A - Rule Compliance Demonstration Request This information request was extracted from TCEQ Rule 101 .222(a-b) regarding demonstration criteria. These responses should be addressed under the appropriate sections of the final report for the incident eg; Cause of Emissions Event, Actions Taken to Minimize Emissions, and Any Additional Information Necessary to Evaluate the Event. (1) How many reportable and recordable emissions events (including this incident) have occurred at the facility/facilities contributing emissions during this incident for the 12 month period prior to this incident? ~13 (2) What were the facility/facilities total actual operating hours during the past 12 months? 8760 (3) Identify the cause or causes of the emissions event and include all contributing factors that led to the emissions event. Discuss how the emissions event could not have been avoided by good design, maintenance, and operation practices, if applicable. Discuss any sudden breakdown of equipment or process that was beyond the owner/operator’s control, if applicable. DCP PLANT MAINTENANCE. FLARING WAS USED TO MINIMIZE EMISSIONS UNTIL DCP WAS ABLE TO REPAIR THEIR EQUIPMENT AND RETURN THE PLANT TO NORMAL OPERATION. (4) How were the air pollution control equipment or processes (if any) maintained and operated in a manner consistent with good practice for minimizing emissions and reducing the number of emissions events? Flaring was used to minimize emissions. Flares were properly operated. (5) How soon was action taken to achieve compliance once the operator knew or should have known that applicable emission limitations were being exceeded? Once the control panel shut the compressor down gas was immediately routed to the flare (6) How were the amount and duration of the unauthorized emissions and any bypass of pollution control equipment minimized? Emissions were minimized by use of a flare. The flare is the control device, functioned properly, and there was no pollution control equipment bypass. (7) What was the operational status of all emission monitoring systems at the facility/facilities during this emissions event? If any emission monitoring systems were not kept in operation during the emissions event, explain why they weren’t kept in operation. No monitoring systems are required for this site. Field gas production from this site was diverted to the flare and the flare remained ignited until the pressures dropped below the rated pressures for the equipment at this site. (8) How were the owner or operator’s actions in response to the unauthorized emissions contemporaneously documented? The TCEQ STEERS reporting system was used to prov ide initial no tice of the even t. Th e emission estimates were calculated by u se of the gas flow rate and gas analysis. (9) Ha v e o th e r si mi l ar in cidents occurred at this/these facility/facilities in the past that might be indicative of inadequate design, operation, or maintenance? No (10) Identify any information you have (e.g., complaints from neighbors, fence line monitoring, air modeling) which indicates an off-site impact. Identify any information you have which indicates the unauthorized emissions caused or contributed to an exceedance of the national ambient air quality standard (NAAQS), a prevention of significant deterioration (P SD) increment, or to a condition of air pollution. The site is located in a rural area. No complaints have been received to XTO’s knowledge and no monitoring is required. (11) Please provide any additional information to support your claim of an affirmative defense. Not applicable.. | 03/01/2018 07:22 AM | 0 | 0 | 0
279646 | RN106879232 | FULLERTON FIELD SAT 2013 | FR ANDREWS GO W ON TX 115 1.1 MI R ON TX 176 W 15 MI R ON CO RD 7001 3 MI GO R ON LEASE RD 0.3 MI GO L ON LEASE RD 0.7 MI GO L 0.2 TO SITE ON R | ANDREWS | 7 | 02/28/2018 8:30 | 03/02/2018 3:30 | EMISSIONS EVENT | FLARE | FL1 | Sulfur dioxide | 1502 |  |  | POUNDS | 0.001 | POUNDS | AIR PERMIT REG 112811 |  | DCP PLANT MAINTENANCE. | FLARING USED TO MINIMIZE EMISSIONS. | Gas analysis and flowrate were used to estimate emissions based on the following formulas: Emissions Calculations: NOx = MCF flared x NOx factor from RG-109 x BTU/scf x 1000 scf/MCF x MMBTU/1000000 BTU CO = MCF flared x CO factor from RG-109 x BTU/scf x 1000 scf/MCF x MMBTU/1000000 BTU Gas was flared to reduce the hydrocarbon and/or H2S emissions to the atmosphere. NMNE NG = MCF flared x 50 lb/mole x mole/.379 MCF x mol % NMNE NG x 0.02 NMNE NG % = 100% - Methane % - Ethane % - Carbon Dioxide % - Nitrogen % H2S = MCF flared x 34 lb/mole x mole/.379 MCF x mol % H2S/100 x 0.02 SO2 = MCF flared x 64 lb/mole x mole/.379 MCF x mol % H2S/100 x 0.98 Attachment A - Rule Compliance Demonstration Request This information request was extracted from TCEQ Rule 101 .222(a-b) regarding demonstration criteria. These responses should be addressed under the appropriate sections of the final report for the incident eg; Cause of Emissions Event, Actions Taken to Minimize Emissions, and Any Additional Information Necessary to Evaluate the Event. (1) How many reportable and recordable emissions events (including this incident) have occurred at the facility/facilities contributing emissions during this incident for the 12 month period prior to this incident? ~13 (2) What were the facility/facilities total actual operating hours during the past 12 months? 8760 (3) Identify the cause or causes of the emissions event and include all contributing factors that led to the emissions event. Discuss how the emissions event could not have been avoided by good design, maintenance, and operation practices, if applicable. Discuss any sudden breakdown of equipment or process that was beyond the owner/operator’s control, if applicable. DCP PLANT MAINTENANCE. FLARING WAS USED TO MINIMIZE EMISSIONS UNTIL DCP WAS ABLE TO REPAIR THEIR EQUIPMENT AND RETURN THE PLANT TO NORMAL OPERATION. (4) How were the air pollution control equipment or processes (if any) maintained and operated in a manner consistent with good practice for minimizing emissions and reducing the number of emissions events? Flaring was used to minimize emissions. Flares were properly operated. (5) How soon was action taken to achieve compliance once the operator knew or should have known that applicable emission limitations were being exceeded? Once the control panel shut the compressor down gas was immediately routed to the flare (6) How were the amount and duration of the unauthorized emissions and any bypass of pollution control equipment minimized? Emissions were minimized by use of a flare. The flare is the control device, functioned properly, and there was no pollution control equipment bypass. (7) What was the operational status of all emission monitoring systems at the facility/facilities during this emissions event? If any emission monitoring systems were not kept in operation during the emissions event, explain why they weren’t kept in operation. No monitoring systems are required for this site. Field gas production from this site was diverted to the flare and the flare remained ignited until the pressures dropped below the rated pressures for the equipment at this site. (8) How were the owner or operator’s actions in response to the unauthorized emissions contemporaneously documented? The TCEQ STEERS reporting system was used to prov ide initial no tice of the even t. Th e emission estimates were calculated by u se of the gas flow rate and gas analysis. (9) Ha v e o th e r si mi l ar in cidents occurred at this/these facility/facilities in the past that might be indicative of inadequate design, operation, or maintenance? No (10) Identify any information you have (e.g., complaints from neighbors, fence line monitoring, air modeling) which indicates an off-site impact. Identify any information you have which indicates the unauthorized emissions caused or contributed to an exceedance of the national ambient air quality standard (NAAQS), a prevention of significant deterioration (P SD) increment, or to a condition of air pollution. The site is located in a rural area. No complaints have been received to XTO’s knowledge and no monitoring is required. (11) Please provide any additional information to support your claim of an affirmative defense. Not applicable.. | 03/01/2018 07:22 AM | 0 | 0 | 0
279645 | RN106882764 | FULLERTON FIELD SAT 2025 | FR ANDREWS GO W ON TX 115 1.1 MI R ON TX 176 W 15 MI R ON CO RD 7001 2.2 MI GO R ON LEASE RD 0.5 MI TO SITE ON R | ANDREWS | 7 | 02/28/2018 8:30 | 03/02/2018 3:30 | EMISSIONS EVENT | FIN | FIN | Butane, i | 34 |  |  | POUNDS | 1e-05 | POUNDS | AIR SOURCE ID 112861 |  | DCP PLANT MAINTENANCE. | FLARING IS BEING USED TO MINIMIZE EMISSIONS UNTIL DCP IS ABLE TO REPAIR THEIR EQUIPMENT AND RETURN THE PLANT TO NORMAL OPERATION. | Gas analysis and flowrate were used to estimate emissions based on the following formulas: Emissions Calculations: NOx = MCF flared x NOx factor from RG-109 x BTU/scf x 1000 scf/MCF x MMBTU/1000000 BTU CO = MCF flared x CO factor from RG-109 x BTU/scf x 1000 scf/MCF x MMBTU/1000000 BTU Gas was flared to reduce the hydrocarbon and/or H2S emissions to the atmosphere. NMNE NG = MCF flared x 50 lb/mole x mole/.379 MCF x mol % NMNE NG x 0.02 NMNE NG % = 100% - Methane % - Ethane % - Carbon Dioxide % - Nitrogen % H2S = MCF flared x 34 lb/mole x mole/.379 MCF x mol % H2S/100 x 0.02 SO2 = MCF flared x 64 lb/mole x mole/.379 MCF x mol % H2S/100 x 0.98 Attachment A - Rule Compliance Demonstration Request This information request was extracted from TCEQ Rule 101 .222(a-b) regarding demonstration criteria. These responses should be addressed under the appropriate sections of the final report for the incident eg; Cause of Emissions Event, Actions Taken to Minimize Emissions, and Any Additional Information Necessary to Evaluate the Event. (1) How many reportable and recordable emissions events (including this incident) have occurred at the facility/facilities contributing emissions during this incident for the 12 month period prior to this incident? ~3 (2) What were the facility/facilities total actual operating hours during the past 12 months? 8760 (3) Identify the cause or causes of the emissions event and include all contributing factors that led to the emissions event. Discuss how the emissions event could not have been avoided by good design, maintenance, and operation practices, if applicable. Discuss any sudden breakdown of equipment or process that was beyond the owner/operator’s control, if applicable. DCP PLANT MAINTENANCE. FLARING IS BEING USED TO MINIMIZE EMISSIONS UNTIL DCP IS ABLE TO REPAIR THEIR EQUIPMENT AND RETURN THE PLANT TO NORMAL OPERATION. (4) How were the air pollution control equipment or processes (if any) maintained and operated in a manner consistent with good practice for minimizing emissions and reducing the number of emissions events? Flaring was used to minimize emissions. Flares were properly operated. (5) How soon was action taken to achieve compliance once the operator knew or should have known that applicable emission limitations were being exceeded? Once the control panel shut the compressor down gas was immediately routed to the flare (6) How were the amount and duration of the unauthorized emissions and any bypass of pollution control equipment minimized? Emissions were minimized by use of a flare. The flare is the control device, functioned properly, and there was no pollution control equipment bypass. (7) What was the operational status of all emission monitoring systems at the facility/facilities during this emissions event? If any emission monitoring systems were not kept in operation during the emissions event, explain why they weren’t kept in operation. No monitoring systems are required for this site. Field gas production from this site was diverted to the flare and the flare remained ignited until the pressures dropped below the rated pressures for the equipment at this site. (8) How were the owner or operator’s actions in response to the unauthorized emissions contemporaneously documented? The TCEQ STEERS reporting system was used to provide initial notice of the event. The emission estimates were calculated by use of the gas flow rate and gas analysis. (9) Have other similar incidents occur red at this/these facility/facilities in the past that might be indicative of inadequate design, operation, or maintenance? No (10) Identify any information you have (e.g., complaints from neighbors, fence line monitoring, air modeling) which indicates an off-site impact. Identify any information you have which indicates the unauthorized emissions caused or contributed to an exceedance of the national ambient air quality standard (NAAQS), a prevention of significant deterioration (P SD) increment, or to a condition of air pollution. The site is located in a rural area. No complaints have been received to XTO’s knowledge and no monitoring is required. (11) Please provide any additional information to support your claim of an affirmative defense. Not applicable.. | 03/01/2018 07:20 AM | 0 | 0 | 0
279645 | RN106882764 | FULLERTON FIELD SAT 2025 | FR ANDREWS GO W ON TX 115 1.1 MI R ON TX 176 W 15 MI R ON CO RD 7001 2.2 MI GO R ON LEASE RD 0.5 MI TO SITE ON R | ANDREWS | 7 | 02/28/2018 8:30 | 03/02/2018 3:30 | EMISSIONS EVENT | FIN | FIN | Butane, N- | 98 |  |  | POUNDS | 1e-05 | POUNDS | AIR SOURCE ID 112861 |  | DCP PLANT MAINTENANCE. | FLARING IS BEING USED TO MINIMIZE EMISSIONS UNTIL DCP IS ABLE TO REPAIR THEIR EQUIPMENT AND RETURN THE PLANT TO NORMAL OPERATION. | Gas analysis and flowrate were used to estimate emissions based on the following formulas: Emissions Calculations: NOx = MCF flared x NOx factor from RG-109 x BTU/scf x 1000 scf/MCF x MMBTU/1000000 BTU CO = MCF flared x CO factor from RG-109 x BTU/scf x 1000 scf/MCF x MMBTU/1000000 BTU Gas was flared to reduce the hydrocarbon and/or H2S emissions to the atmosphere. NMNE NG = MCF flared x 50 lb/mole x mole/.379 MCF x mol % NMNE NG x 0.02 NMNE NG % = 100% - Methane % - Ethane % - Carbon Dioxide % - Nitrogen % H2S = MCF flared x 34 lb/mole x mole/.379 MCF x mol % H2S/100 x 0.02 SO2 = MCF flared x 64 lb/mole x mole/.379 MCF x mol % H2S/100 x 0.98 Attachment A - Rule Compliance Demonstration Request This information request was extracted from TCEQ Rule 101 .222(a-b) regarding demonstration criteria. These responses should be addressed under the appropriate sections of the final report for the incident eg; Cause of Emissions Event, Actions Taken to Minimize Emissions, and Any Additional Information Necessary to Evaluate the Event. (1) How many reportable and recordable emissions events (including this incident) have occurred at the facility/facilities contributing emissions during this incident for the 12 month period prior to this incident? ~3 (2) What were the facility/facilities total actual operating hours during the past 12 months? 8760 (3) Identify the cause or causes of the emissions event and include all contributing factors that led to the emissions event. Discuss how the emissions event could not have been avoided by good design, maintenance, and operation practices, if applicable. Discuss any sudden breakdown of equipment or process that was beyond the owner/operator’s control, if applicable. DCP PLANT MAINTENANCE. FLARING IS BEING USED TO MINIMIZE EMISSIONS UNTIL DCP IS ABLE TO REPAIR THEIR EQUIPMENT AND RETURN THE PLANT TO NORMAL OPERATION. (4) How were the air pollution control equipment or processes (if any) maintained and operated in a manner consistent with good practice for minimizing emissions and reducing the number of emissions events? Flaring was used to minimize emissions. Flares were properly operated. (5) How soon was action taken to achieve compliance once the operator knew or should have known that applicable emission limitations were being exceeded? Once the control panel shut the compressor down gas was immediately routed to the flare (6) How were the amount and duration of the unauthorized emissions and any bypass of pollution control equipment minimized? Emissions were minimized by use of a flare. The flare is the control device, functioned properly, and there was no pollution control equipment bypass. (7) What was the operational status of all emission monitoring systems at the facility/facilities during this emissions event? If any emission monitoring systems were not kept in operation during the emissions event, explain why they weren’t kept in operation. No monitoring systems are required for this site. Field gas production from this site was diverted to the flare and the flare remained ignited until the pressures dropped below the rated pressures for the equipment at this site. (8) How were the owner or operator’s actions in response to the unauthorized emissions contemporaneously documented? The TCEQ STEERS reporting system was used to provide initial notice of the event. The emission estimates were calculated by use of the gas flow rate and gas analysis. (9) Have other similar incidents occur red at this/these facility/facilities in the past that might be indicative of inadequate design, operation, or maintenance? No (10) Identify any information you have (e.g., complaints from neighbors, fence line monitoring, air modeling) which indicates an off-site impact. Identify any information you have which indicates the unauthorized emissions caused or contributed to an exceedance of the national ambient air quality standard (NAAQS), a prevention of significant deterioration (P SD) increment, or to a condition of air pollution. The site is located in a rural area. No complaints have been received to XTO’s knowledge and no monitoring is required. (11) Please provide any additional information to support your claim of an affirmative defense. Not applicable.. | 03/01/2018 07:20 AM | 0 | 0 | 0
279645 | RN106882764 | FULLERTON FIELD SAT 2025 | FR ANDREWS GO W ON TX 115 1.1 MI R ON TX 176 W 15 MI R ON CO RD 7001 2.2 MI GO R ON LEASE RD 0.5 MI TO SITE ON R | ANDREWS | 7 | 02/28/2018 8:30 | 03/02/2018 3:30 | EMISSIONS EVENT | FIN | FIN | Carbon Monoxide | 344 |  |  | POUNDS | 1e-05 | POUNDS | AIR SOURCE ID 112861 |  | DCP PLANT MAINTENANCE. | FLARING IS BEING USED TO MINIMIZE EMISSIONS UNTIL DCP IS ABLE TO REPAIR THEIR EQUIPMENT AND RETURN THE PLANT TO NORMAL OPERATION. | Gas analysis and flowrate were used to estimate emissions based on the following formulas: Emissions Calculations: NOx = MCF flared x NOx factor from RG-109 x BTU/scf x 1000 scf/MCF x MMBTU/1000000 BTU CO = MCF flared x CO factor from RG-109 x BTU/scf x 1000 scf/MCF x MMBTU/1000000 BTU Gas was flared to reduce the hydrocarbon and/or H2S emissions to the atmosphere. NMNE NG = MCF flared x 50 lb/mole x mole/.379 MCF x mol % NMNE NG x 0.02 NMNE NG % = 100% - Methane % - Ethane % - Carbon Dioxide % - Nitrogen % H2S = MCF flared x 34 lb/mole x mole/.379 MCF x mol % H2S/100 x 0.02 SO2 = MCF flared x 64 lb/mole x mole/.379 MCF x mol % H2S/100 x 0.98 Attachment A - Rule Compliance Demonstration Request This information request was extracted from TCEQ Rule 101 .222(a-b) regarding demonstration criteria. These responses should be addressed under the appropriate sections of the final report for the incident eg; Cause of Emissions Event, Actions Taken to Minimize Emissions, and Any Additional Information Necessary to Evaluate the Event. (1) How many reportable and recordable emissions events (including this incident) have occurred at the facility/facilities contributing emissions during this incident for the 12 month period prior to this incident? ~3 (2) What were the facility/facilities total actual operating hours during the past 12 months? 8760 (3) Identify the cause or causes of the emissions event and include all contributing factors that led to the emissions event. Discuss how the emissions event could not have been avoided by good design, maintenance, and operation practices, if applicable. Discuss any sudden breakdown of equipment or process that was beyond the owner/operator’s control, if applicable. DCP PLANT MAINTENANCE. FLARING IS BEING USED TO MINIMIZE EMISSIONS UNTIL DCP IS ABLE TO REPAIR THEIR EQUIPMENT AND RETURN THE PLANT TO NORMAL OPERATION. (4) How were the air pollution control equipment or processes (if any) maintained and operated in a manner consistent with good practice for minimizing emissions and reducing the number of emissions events? Flaring was used to minimize emissions. Flares were properly operated. (5) How soon was action taken to achieve compliance once the operator knew or should have known that applicable emission limitations were being exceeded? Once the control panel shut the compressor down gas was immediately routed to the flare (6) How were the amount and duration of the unauthorized emissions and any bypass of pollution control equipment minimized? Emissions were minimized by use of a flare. The flare is the control device, functioned properly, and there was no pollution control equipment bypass. (7) What was the operational status of all emission monitoring systems at the facility/facilities during this emissions event? If any emission monitoring systems were not kept in operation during the emissions event, explain why they weren’t kept in operation. No monitoring systems are required for this site. Field gas production from this site was diverted to the flare and the flare remained ignited until the pressures dropped below the rated pressures for the equipment at this site. (8) How were the owner or operator’s actions in response to the unauthorized emissions contemporaneously documented? The TCEQ STEERS reporting system was used to provide initial notice of the event. The emission estimates were calculated by use of the gas flow rate and gas analysis. (9) Have other similar incidents occur red at this/these facility/facilities in the past that might be indicative of inadequate design, operation, or maintenance? No (10) Identify any information you have (e.g., complaints from neighbors, fence line monitoring, air modeling) which indicates an off-site impact. Identify any information you have which indicates the unauthorized emissions caused or contributed to an exceedance of the national ambient air quality standard (NAAQS), a prevention of significant deterioration (P SD) increment, or to a condition of air pollution. The site is located in a rural area. No complaints have been received to XTO’s knowledge and no monitoring is required. (11) Please provide any additional information to support your claim of an affirmative defense. Not applicable.. | 03/01/2018 07:20 AM | 0 | 0 | 0
279645 | RN106882764 | FULLERTON FIELD SAT 2025 | FR ANDREWS GO W ON TX 115 1.1 MI R ON TX 176 W 15 MI R ON CO RD 7001 2.2 MI GO R ON LEASE RD 0.5 MI TO SITE ON R | ANDREWS | 7 | 02/28/2018 8:30 | 03/02/2018 3:30 | EMISSIONS EVENT | FIN | FIN | Hexanes | 26 |  |  | POUNDS | 1e-05 | POUNDS | AIR SOURCE ID 112861 |  | DCP PLANT MAINTENANCE. | FLARING IS BEING USED TO MINIMIZE EMISSIONS UNTIL DCP IS ABLE TO REPAIR THEIR EQUIPMENT AND RETURN THE PLANT TO NORMAL OPERATION. | Gas analysis and flowrate were used to estimate emissions based on the following formulas: Emissions Calculations: NOx = MCF flared x NOx factor from RG-109 x BTU/scf x 1000 scf/MCF x MMBTU/1000000 BTU CO = MCF flared x CO factor from RG-109 x BTU/scf x 1000 scf/MCF x MMBTU/1000000 BTU Gas was flared to reduce the hydrocarbon and/or H2S emissions to the atmosphere. NMNE NG = MCF flared x 50 lb/mole x mole/.379 MCF x mol % NMNE NG x 0.02 NMNE NG % = 100% - Methane % - Ethane % - Carbon Dioxide % - Nitrogen % H2S = MCF flared x 34 lb/mole x mole/.379 MCF x mol % H2S/100 x 0.02 SO2 = MCF flared x 64 lb/mole x mole/.379 MCF x mol % H2S/100 x 0.98 Attachment A - Rule Compliance Demonstration Request This information request was extracted from TCEQ Rule 101 .222(a-b) regarding demonstration criteria. These responses should be addressed under the appropriate sections of the final report for the incident eg; Cause of Emissions Event, Actions Taken to Minimize Emissions, and Any Additional Information Necessary to Evaluate the Event. (1) How many reportable and recordable emissions events (including this incident) have occurred at the facility/facilities contributing emissions during this incident for the 12 month period prior to this incident? ~3 (2) What were the facility/facilities total actual operating hours during the past 12 months? 8760 (3) Identify the cause or causes of the emissions event and include all contributing factors that led to the emissions event. Discuss how the emissions event could not have been avoided by good design, maintenance, and operation practices, if applicable. Discuss any sudden breakdown of equipment or process that was beyond the owner/operator’s control, if applicable. DCP PLANT MAINTENANCE. FLARING IS BEING USED TO MINIMIZE EMISSIONS UNTIL DCP IS ABLE TO REPAIR THEIR EQUIPMENT AND RETURN THE PLANT TO NORMAL OPERATION. (4) How were the air pollution control equipment or processes (if any) maintained and operated in a manner consistent with good practice for minimizing emissions and reducing the number of emissions events? Flaring was used to minimize emissions. Flares were properly operated. (5) How soon was action taken to achieve compliance once the operator knew or should have known that applicable emission limitations were being exceeded? Once the control panel shut the compressor down gas was immediately routed to the flare (6) How were the amount and duration of the unauthorized emissions and any bypass of pollution control equipment minimized? Emissions were minimized by use of a flare. The flare is the control device, functioned properly, and there was no pollution control equipment bypass. (7) What was the operational status of all emission monitoring systems at the facility/facilities during this emissions event? If any emission monitoring systems were not kept in operation during the emissions event, explain why they weren’t kept in operation. No monitoring systems are required for this site. Field gas production from this site was diverted to the flare and the flare remained ignited until the pressures dropped below the rated pressures for the equipment at this site. (8) How were the owner or operator’s actions in response to the unauthorized emissions contemporaneously documented? The TCEQ STEERS reporting system was used to provide initial notice of the event. The emission estimates were calculated by use of the gas flow rate and gas analysis. (9) Have other similar incidents occur red at this/these facility/facilities in the past that might be indicative of inadequate design, operation, or maintenance? No (10) Identify any information you have (e.g., complaints from neighbors, fence line monitoring, air modeling) which indicates an off-site impact. Identify any information you have which indicates the unauthorized emissions caused or contributed to an exceedance of the national ambient air quality standard (NAAQS), a prevention of significant deterioration (P SD) increment, or to a condition of air pollution. The site is located in a rural area. No complaints have been received to XTO’s knowledge and no monitoring is required. (11) Please provide any additional information to support your claim of an affirmative defense. Not applicable.. | 03/01/2018 07:20 AM | 0 | 0 | 0
279645 | RN106882764 | FULLERTON FIELD SAT 2025 | FR ANDREWS GO W ON TX 115 1.1 MI R ON TX 176 W 15 MI R ON CO RD 7001 2.2 MI GO R ON LEASE RD 0.5 MI TO SITE ON R | ANDREWS | 7 | 02/28/2018 8:30 | 03/02/2018 3:30 | EMISSIONS EVENT | FIN | FIN | Hydrogen Sulfide | 10 |  |  | POUNDS | 1e-05 | POUNDS | AIR SOURCE ID 112861 |  | DCP PLANT MAINTENANCE. | FLARING IS BEING USED TO MINIMIZE EMISSIONS UNTIL DCP IS ABLE TO REPAIR THEIR EQUIPMENT AND RETURN THE PLANT TO NORMAL OPERATION. | Gas analysis and flowrate were used to estimate emissions based on the following formulas: Emissions Calculations: NOx = MCF flared x NOx factor from RG-109 x BTU/scf x 1000 scf/MCF x MMBTU/1000000 BTU CO = MCF flared x CO factor from RG-109 x BTU/scf x 1000 scf/MCF x MMBTU/1000000 BTU Gas was flared to reduce the hydrocarbon and/or H2S emissions to the atmosphere. NMNE NG = MCF flared x 50 lb/mole x mole/.379 MCF x mol % NMNE NG x 0.02 NMNE NG % = 100% - Methane % - Ethane % - Carbon Dioxide % - Nitrogen % H2S = MCF flared x 34 lb/mole x mole/.379 MCF x mol % H2S/100 x 0.02 SO2 = MCF flared x 64 lb/mole x mole/.379 MCF x mol % H2S/100 x 0.98 Attachment A - Rule Compliance Demonstration Request This information request was extracted from TCEQ Rule 101 .222(a-b) regarding demonstration criteria. These responses should be addressed under the appropriate sections of the final report for the incident eg; Cause of Emissions Event, Actions Taken to Minimize Emissions, and Any Additional Information Necessary to Evaluate the Event. (1) How many reportable and recordable emissions events (including this incident) have occurred at the facility/facilities contributing emissions during this incident for the 12 month period prior to this incident? ~3 (2) What were the facility/facilities total actual operating hours during the past 12 months? 8760 (3) Identify the cause or causes of the emissions event and include all contributing factors that led to the emissions event. Discuss how the emissions event could not have been avoided by good design, maintenance, and operation practices, if applicable. Discuss any sudden breakdown of equipment or process that was beyond the owner/operator’s control, if applicable. DCP PLANT MAINTENANCE. FLARING IS BEING USED TO MINIMIZE EMISSIONS UNTIL DCP IS ABLE TO REPAIR THEIR EQUIPMENT AND RETURN THE PLANT TO NORMAL OPERATION. (4) How were the air pollution control equipment or processes (if any) maintained and operated in a manner consistent with good practice for minimizing emissions and reducing the number of emissions events? Flaring was used to minimize emissions. Flares were properly operated. (5) How soon was action taken to achieve compliance once the operator knew or should have known that applicable emission limitations were being exceeded? Once the control panel shut the compressor down gas was immediately routed to the flare (6) How were the amount and duration of the unauthorized emissions and any bypass of pollution control equipment minimized? Emissions were minimized by use of a flare. The flare is the control device, functioned properly, and there was no pollution control equipment bypass. (7) What was the operational status of all emission monitoring systems at the facility/facilities during this emissions event? If any emission monitoring systems were not kept in operation during the emissions event, explain why they weren’t kept in operation. No monitoring systems are required for this site. Field gas production from this site was diverted to the flare and the flare remained ignited until the pressures dropped below the rated pressures for the equipment at this site. (8) How were the owner or operator’s actions in response to the unauthorized emissions contemporaneously documented? The TCEQ STEERS reporting system was used to provide initial notice of the event. The emission estimates were calculated by use of the gas flow rate and gas analysis. (9) Have other similar incidents occur red at this/these facility/facilities in the past that might be indicative of inadequate design, operation, or maintenance? No (10) Identify any information you have (e.g., complaints from neighbors, fence line monitoring, air modeling) which indicates an off-site impact. Identify any information you have which indicates the unauthorized emissions caused or contributed to an exceedance of the national ambient air quality standard (NAAQS), a prevention of significant deterioration (P SD) increment, or to a condition of air pollution. The site is located in a rural area. No complaints have been received to XTO’s knowledge and no monitoring is required. (11) Please provide any additional information to support your claim of an affirmative defense. Not applicable.. | 03/01/2018 07:20 AM | 0 | 0 | 0
279645 | RN106882764 | FULLERTON FIELD SAT 2025 | FR ANDREWS GO W ON TX 115 1.1 MI R ON TX 176 W 15 MI R ON CO RD 7001 2.2 MI GO R ON LEASE RD 0.5 MI TO SITE ON R | ANDREWS | 7 | 02/28/2018 8:30 | 03/02/2018 3:30 | EMISSIONS EVENT | FIN | FIN | NOX | 172 |  |  | POUNDS | 1e-05 | POUNDS | AIR SOURCE ID 112861 |  | DCP PLANT MAINTENANCE. | FLARING IS BEING USED TO MINIMIZE EMISSIONS UNTIL DCP IS ABLE TO REPAIR THEIR EQUIPMENT AND RETURN THE PLANT TO NORMAL OPERATION. | Gas analysis and flowrate were used to estimate emissions based on the following formulas: Emissions Calculations: NOx = MCF flared x NOx factor from RG-109 x BTU/scf x 1000 scf/MCF x MMBTU/1000000 BTU CO = MCF flared x CO factor from RG-109 x BTU/scf x 1000 scf/MCF x MMBTU/1000000 BTU Gas was flared to reduce the hydrocarbon and/or H2S emissions to the atmosphere. NMNE NG = MCF flared x 50 lb/mole x mole/.379 MCF x mol % NMNE NG x 0.02 NMNE NG % = 100% - Methane % - Ethane % - Carbon Dioxide % - Nitrogen % H2S = MCF flared x 34 lb/mole x mole/.379 MCF x mol % H2S/100 x 0.02 SO2 = MCF flared x 64 lb/mole x mole/.379 MCF x mol % H2S/100 x 0.98 Attachment A - Rule Compliance Demonstration Request This information request was extracted from TCEQ Rule 101 .222(a-b) regarding demonstration criteria. These responses should be addressed under the appropriate sections of the final report for the incident eg; Cause of Emissions Event, Actions Taken to Minimize Emissions, and Any Additional Information Necessary to Evaluate the Event. (1) How many reportable and recordable emissions events (including this incident) have occurred at the facility/facilities contributing emissions during this incident for the 12 month period prior to this incident? ~3 (2) What were the facility/facilities total actual operating hours during the past 12 months? 8760 (3) Identify the cause or causes of the emissions event and include all contributing factors that led to the emissions event. Discuss how the emissions event could not have been avoided by good design, maintenance, and operation practices, if applicable. Discuss any sudden breakdown of equipment or process that was beyond the owner/operator’s control, if applicable. DCP PLANT MAINTENANCE. FLARING IS BEING USED TO MINIMIZE EMISSIONS UNTIL DCP IS ABLE TO REPAIR THEIR EQUIPMENT AND RETURN THE PLANT TO NORMAL OPERATION. (4) How were the air pollution control equipment or processes (if any) maintained and operated in a manner consistent with good practice for minimizing emissions and reducing the number of emissions events? Flaring was used to minimize emissions. Flares were properly operated. (5) How soon was action taken to achieve compliance once the operator knew or should have known that applicable emission limitations were being exceeded? Once the control panel shut the compressor down gas was immediately routed to the flare (6) How were the amount and duration of the unauthorized emissions and any bypass of pollution control equipment minimized? Emissions were minimized by use of a flare. The flare is the control device, functioned properly, and there was no pollution control equipment bypass. (7) What was the operational status of all emission monitoring systems at the facility/facilities during this emissions event? If any emission monitoring systems were not kept in operation during the emissions event, explain why they weren’t kept in operation. No monitoring systems are required for this site. Field gas production from this site was diverted to the flare and the flare remained ignited until the pressures dropped below the rated pressures for the equipment at this site. (8) How were the owner or operator’s actions in response to the unauthorized emissions contemporaneously documented? The TCEQ STEERS reporting system was used to provide initial notice of the event. The emission estimates were calculated by use of the gas flow rate and gas analysis. (9) Have other similar incidents occur red at this/these facility/facilities in the past that might be indicative of inadequate design, operation, or maintenance? No (10) Identify any information you have (e.g., complaints from neighbors, fence line monitoring, air modeling) which indicates an off-site impact. Identify any information you have which indicates the unauthorized emissions caused or contributed to an exceedance of the national ambient air quality standard (NAAQS), a prevention of significant deterioration (P SD) increment, or to a condition of air pollution. The site is located in a rural area. No complaints have been received to XTO’s knowledge and no monitoring is required. (11) Please provide any additional information to support your claim of an affirmative defense. Not applicable.. | 03/01/2018 07:20 AM | 0 | 0 | 0
279645 | RN106882764 | FULLERTON FIELD SAT 2025 | FR ANDREWS GO W ON TX 115 1.1 MI R ON TX 176 W 15 MI R ON CO RD 7001 2.2 MI GO R ON LEASE RD 0.5 MI TO SITE ON R | ANDREWS | 7 | 02/28/2018 8:30 | 03/02/2018 3:30 | EMISSIONS EVENT | FIN | FIN | pentane, iso- | 22 |  |  | POUNDS | 1e-05 | POUNDS | AIR SOURCE ID 112861 |  | DCP PLANT MAINTENANCE. | FLARING IS BEING USED TO MINIMIZE EMISSIONS UNTIL DCP IS ABLE TO REPAIR THEIR EQUIPMENT AND RETURN THE PLANT TO NORMAL OPERATION. | Gas analysis and flowrate were used to estimate emissions based on the following formulas: Emissions Calculations: NOx = MCF flared x NOx factor from RG-109 x BTU/scf x 1000 scf/MCF x MMBTU/1000000 BTU CO = MCF flared x CO factor from RG-109 x BTU/scf x 1000 scf/MCF x MMBTU/1000000 BTU Gas was flared to reduce the hydrocarbon and/or H2S emissions to the atmosphere. NMNE NG = MCF flared x 50 lb/mole x mole/.379 MCF x mol % NMNE NG x 0.02 NMNE NG % = 100% - Methane % - Ethane % - Carbon Dioxide % - Nitrogen % H2S = MCF flared x 34 lb/mole x mole/.379 MCF x mol % H2S/100 x 0.02 SO2 = MCF flared x 64 lb/mole x mole/.379 MCF x mol % H2S/100 x 0.98 Attachment A - Rule Compliance Demonstration Request This information request was extracted from TCEQ Rule 101 .222(a-b) regarding demonstration criteria. These responses should be addressed under the appropriate sections of the final report for the incident eg; Cause of Emissions Event, Actions Taken to Minimize Emissions, and Any Additional Information Necessary to Evaluate the Event. (1) How many reportable and recordable emissions events (including this incident) have occurred at the facility/facilities contributing emissions during this incident for the 12 month period prior to this incident? ~3 (2) What were the facility/facilities total actual operating hours during the past 12 months? 8760 (3) Identify the cause or causes of the emissions event and include all contributing factors that led to the emissions event. Discuss how the emissions event could not have been avoided by good design, maintenance, and operation practices, if applicable. Discuss any sudden breakdown of equipment or process that was beyond the owner/operator’s control, if applicable. DCP PLANT MAINTENANCE. FLARING IS BEING USED TO MINIMIZE EMISSIONS UNTIL DCP IS ABLE TO REPAIR THEIR EQUIPMENT AND RETURN THE PLANT TO NORMAL OPERATION. (4) How were the air pollution control equipment or processes (if any) maintained and operated in a manner consistent with good practice for minimizing emissions and reducing the number of emissions events? Flaring was used to minimize emissions. Flares were properly operated. (5) How soon was action taken to achieve compliance once the operator knew or should have known that applicable emission limitations were being exceeded? Once the control panel shut the compressor down gas was immediately routed to the flare (6) How were the amount and duration of the unauthorized emissions and any bypass of pollution control equipment minimized? Emissions were minimized by use of a flare. The flare is the control device, functioned properly, and there was no pollution control equipment bypass. (7) What was the operational status of all emission monitoring systems at the facility/facilities during this emissions event? If any emission monitoring systems were not kept in operation during the emissions event, explain why they weren’t kept in operation. No monitoring systems are required for this site. Field gas production from this site was diverted to the flare and the flare remained ignited until the pressures dropped below the rated pressures for the equipment at this site. (8) How were the owner or operator’s actions in response to the unauthorized emissions contemporaneously documented? The TCEQ STEERS reporting system was used to provide initial notice of the event. The emission estimates were calculated by use of the gas flow rate and gas analysis. (9) Have other similar incidents occur red at this/these facility/facilities in the past that might be indicative of inadequate design, operation, or maintenance? No (10) Identify any information you have (e.g., complaints from neighbors, fence line monitoring, air modeling) which indicates an off-site impact. Identify any information you have which indicates the unauthorized emissions caused or contributed to an exceedance of the national ambient air quality standard (NAAQS), a prevention of significant deterioration (P SD) increment, or to a condition of air pollution. The site is located in a rural area. No complaints have been received to XTO’s knowledge and no monitoring is required. (11) Please provide any additional information to support your claim of an affirmative defense. Not applicable.. | 03/01/2018 07:20 AM | 0 | 0 | 0
279645 | RN106882764 | FULLERTON FIELD SAT 2025 | FR ANDREWS GO W ON TX 115 1.1 MI R ON TX 176 W 15 MI R ON CO RD 7001 2.2 MI GO R ON LEASE RD 0.5 MI TO SITE ON R | ANDREWS | 7 | 02/28/2018 8:30 | 03/02/2018 3:30 | EMISSIONS EVENT | FIN | FIN | Pentane, N- | 25 |  |  | POUNDS | 1e-05 | POUNDS | AIR SOURCE ID 112861 |  | DCP PLANT MAINTENANCE. | FLARING IS BEING USED TO MINIMIZE EMISSIONS UNTIL DCP IS ABLE TO REPAIR THEIR EQUIPMENT AND RETURN THE PLANT TO NORMAL OPERATION. | Gas analysis and flowrate were used to estimate emissions based on the following formulas: Emissions Calculations: NOx = MCF flared x NOx factor from RG-109 x BTU/scf x 1000 scf/MCF x MMBTU/1000000 BTU CO = MCF flared x CO factor from RG-109 x BTU/scf x 1000 scf/MCF x MMBTU/1000000 BTU Gas was flared to reduce the hydrocarbon and/or H2S emissions to the atmosphere. NMNE NG = MCF flared x 50 lb/mole x mole/.379 MCF x mol % NMNE NG x 0.02 NMNE NG % = 100% - Methane % - Ethane % - Carbon Dioxide % - Nitrogen % H2S = MCF flared x 34 lb/mole x mole/.379 MCF x mol % H2S/100 x 0.02 SO2 = MCF flared x 64 lb/mole x mole/.379 MCF x mol % H2S/100 x 0.98 Attachment A - Rule Compliance Demonstration Request This information request was extracted from TCEQ Rule 101 .222(a-b) regarding demonstration criteria. These responses should be addressed under the appropriate sections of the final report for the incident eg; Cause of Emissions Event, Actions Taken to Minimize Emissions, and Any Additional Information Necessary to Evaluate the Event. (1) How many reportable and recordable emissions events (including this incident) have occurred at the facility/facilities contributing emissions during this incident for the 12 month period prior to this incident? ~3 (2) What were the facility/facilities total actual operating hours during the past 12 months? 8760 (3) Identify the cause or causes of the emissions event and include all contributing factors that led to the emissions event. Discuss how the emissions event could not have been avoided by good design, maintenance, and operation practices, if applicable. Discuss any sudden breakdown of equipment or process that was beyond the owner/operator’s control, if applicable. DCP PLANT MAINTENANCE. FLARING IS BEING USED TO MINIMIZE EMISSIONS UNTIL DCP IS ABLE TO REPAIR THEIR EQUIPMENT AND RETURN THE PLANT TO NORMAL OPERATION. (4) How were the air pollution control equipment or processes (if any) maintained and operated in a manner consistent with good practice for minimizing emissions and reducing the number of emissions events? Flaring was used to minimize emissions. Flares were properly operated. (5) How soon was action taken to achieve compliance once the operator knew or should have known that applicable emission limitations were being exceeded? Once the control panel shut the compressor down gas was immediately routed to the flare (6) How were the amount and duration of the unauthorized emissions and any bypass of pollution control equipment minimized? Emissions were minimized by use of a flare. The flare is the control device, functioned properly, and there was no pollution control equipment bypass. (7) What was the operational status of all emission monitoring systems at the facility/facilities during this emissions event? If any emission monitoring systems were not kept in operation during the emissions event, explain why they weren’t kept in operation. No monitoring systems are required for this site. Field gas production from this site was diverted to the flare and the flare remained ignited until the pressures dropped below the rated pressures for the equipment at this site. (8) How were the owner or operator’s actions in response to the unauthorized emissions contemporaneously documented? The TCEQ STEERS reporting system was used to provide initial notice of the event. The emission estimates were calculated by use of the gas flow rate and gas analysis. (9) Have other similar incidents occur red at this/these facility/facilities in the past that might be indicative of inadequate design, operation, or maintenance? No (10) Identify any information you have (e.g., complaints from neighbors, fence line monitoring, air modeling) which indicates an off-site impact. Identify any information you have which indicates the unauthorized emissions caused or contributed to an exceedance of the national ambient air quality standard (NAAQS), a prevention of significant deterioration (P SD) increment, or to a condition of air pollution. The site is located in a rural area. No complaints have been received to XTO’s knowledge and no monitoring is required. (11) Please provide any additional information to support your claim of an affirmative defense. Not applicable.. | 03/01/2018 07:20 AM | 0 | 0 | 0
279645 | RN106882764 | FULLERTON FIELD SAT 2025 | FR ANDREWS GO W ON TX 115 1.1 MI R ON TX 176 W 15 MI R ON CO RD 7001 2.2 MI GO R ON LEASE RD 0.5 MI TO SITE ON R | ANDREWS | 7 | 02/28/2018 8:30 | 03/02/2018 3:30 | EMISSIONS EVENT | FIN | FIN | Propane | 245 |  |  | POUNDS | 1e-05 | POUNDS | AIR SOURCE ID 112861 |  | DCP PLANT MAINTENANCE. | FLARING IS BEING USED TO MINIMIZE EMISSIONS UNTIL DCP IS ABLE TO REPAIR THEIR EQUIPMENT AND RETURN THE PLANT TO NORMAL OPERATION. | Gas analysis and flowrate were used to estimate emissions based on the following formulas: Emissions Calculations: NOx = MCF flared x NOx factor from RG-109 x BTU/scf x 1000 scf/MCF x MMBTU/1000000 BTU CO = MCF flared x CO factor from RG-109 x BTU/scf x 1000 scf/MCF x MMBTU/1000000 BTU Gas was flared to reduce the hydrocarbon and/or H2S emissions to the atmosphere. NMNE NG = MCF flared x 50 lb/mole x mole/.379 MCF x mol % NMNE NG x 0.02 NMNE NG % = 100% - Methane % - Ethane % - Carbon Dioxide % - Nitrogen % H2S = MCF flared x 34 lb/mole x mole/.379 MCF x mol % H2S/100 x 0.02 SO2 = MCF flared x 64 lb/mole x mole/.379 MCF x mol % H2S/100 x 0.98 Attachment A - Rule Compliance Demonstration Request This information request was extracted from TCEQ Rule 101 .222(a-b) regarding demonstration criteria. These responses should be addressed under the appropriate sections of the final report for the incident eg; Cause of Emissions Event, Actions Taken to Minimize Emissions, and Any Additional Information Necessary to Evaluate the Event. (1) How many reportable and recordable emissions events (including this incident) have occurred at the facility/facilities contributing emissions during this incident for the 12 month period prior to this incident? ~3 (2) What were the facility/facilities total actual operating hours during the past 12 months? 8760 (3) Identify the cause or causes of the emissions event and include all contributing factors that led to the emissions event. Discuss how the emissions event could not have been avoided by good design, maintenance, and operation practices, if applicable. Discuss any sudden breakdown of equipment or process that was beyond the owner/operator’s control, if applicable. DCP PLANT MAINTENANCE. FLARING IS BEING USED TO MINIMIZE EMISSIONS UNTIL DCP IS ABLE TO REPAIR THEIR EQUIPMENT AND RETURN THE PLANT TO NORMAL OPERATION. (4) How were the air pollution control equipment or processes (if any) maintained and operated in a manner consistent with good practice for minimizing emissions and reducing the number of emissions events? Flaring was used to minimize emissions. Flares were properly operated. (5) How soon was action taken to achieve compliance once the operator knew or should have known that applicable emission limitations were being exceeded? Once the control panel shut the compressor down gas was immediately routed to the flare (6) How were the amount and duration of the unauthorized emissions and any bypass of pollution control equipment minimized? Emissions were minimized by use of a flare. The flare is the control device, functioned properly, and there was no pollution control equipment bypass. (7) What was the operational status of all emission monitoring systems at the facility/facilities during this emissions event? If any emission monitoring systems were not kept in operation during the emissions event, explain why they weren’t kept in operation. No monitoring systems are required for this site. Field gas production from this site was diverted to the flare and the flare remained ignited until the pressures dropped below the rated pressures for the equipment at this site. (8) How were the owner or operator’s actions in response to the unauthorized emissions contemporaneously documented? The TCEQ STEERS reporting system was used to provide initial notice of the event. The emission estimates were calculated by use of the gas flow rate and gas analysis. (9) Have other similar incidents occur red at this/these facility/facilities in the past that might be indicative of inadequate design, operation, or maintenance? No (10) Identify any information you have (e.g., complaints from neighbors, fence line monitoring, air modeling) which indicates an off-site impact. Identify any information you have which indicates the unauthorized emissions caused or contributed to an exceedance of the national ambient air quality standard (NAAQS), a prevention of significant deterioration (P SD) increment, or to a condition of air pollution. The site is located in a rural area. No complaints have been received to XTO’s knowledge and no monitoring is required. (11) Please provide any additional information to support your claim of an affirmative defense. Not applicable.. | 03/01/2018 07:20 AM | 0 | 0 | 0
279645 | RN106882764 | FULLERTON FIELD SAT 2025 | FR ANDREWS GO W ON TX 115 1.1 MI R ON TX 176 W 15 MI R ON CO RD 7001 2.2 MI GO R ON LEASE RD 0.5 MI TO SITE ON R | ANDREWS | 7 | 02/28/2018 8:30 | 03/02/2018 3:30 | EMISSIONS EVENT | FIN | FIN | Sulfur dioxide | 920 |  |  | POUNDS | 1e-05 | POUNDS | AIR SOURCE ID 112861 |  | DCP PLANT MAINTENANCE. | FLARING IS BEING USED TO MINIMIZE EMISSIONS UNTIL DCP IS ABLE TO REPAIR THEIR EQUIPMENT AND RETURN THE PLANT TO NORMAL OPERATION. | Gas analysis and flowrate were used to estimate emissions based on the following formulas: Emissions Calculations: NOx = MCF flared x NOx factor from RG-109 x BTU/scf x 1000 scf/MCF x MMBTU/1000000 BTU CO = MCF flared x CO factor from RG-109 x BTU/scf x 1000 scf/MCF x MMBTU/1000000 BTU Gas was flared to reduce the hydrocarbon and/or H2S emissions to the atmosphere. NMNE NG = MCF flared x 50 lb/mole x mole/.379 MCF x mol % NMNE NG x 0.02 NMNE NG % = 100% - Methane % - Ethane % - Carbon Dioxide % - Nitrogen % H2S = MCF flared x 34 lb/mole x mole/.379 MCF x mol % H2S/100 x 0.02 SO2 = MCF flared x 64 lb/mole x mole/.379 MCF x mol % H2S/100 x 0.98 Attachment A - Rule Compliance Demonstration Request This information request was extracted from TCEQ Rule 101 .222(a-b) regarding demonstration criteria. These responses should be addressed under the appropriate sections of the final report for the incident eg; Cause of Emissions Event, Actions Taken to Minimize Emissions, and Any Additional Information Necessary to Evaluate the Event. (1) How many reportable and recordable emissions events (including this incident) have occurred at the facility/facilities contributing emissions during this incident for the 12 month period prior to this incident? ~3 (2) What were the facility/facilities total actual operating hours during the past 12 months? 8760 (3) Identify the cause or causes of the emissions event and include all contributing factors that led to the emissions event. Discuss how the emissions event could not have been avoided by good design, maintenance, and operation practices, if applicable. Discuss any sudden breakdown of equipment or process that was beyond the owner/operator’s control, if applicable. DCP PLANT MAINTENANCE. FLARING IS BEING USED TO MINIMIZE EMISSIONS UNTIL DCP IS ABLE TO REPAIR THEIR EQUIPMENT AND RETURN THE PLANT TO NORMAL OPERATION. (4) How were the air pollution control equipment or processes (if any) maintained and operated in a manner consistent with good practice for minimizing emissions and reducing the number of emissions events? Flaring was used to minimize emissions. Flares were properly operated. (5) How soon was action taken to achieve compliance once the operator knew or should have known that applicable emission limitations were being exceeded? Once the control panel shut the compressor down gas was immediately routed to the flare (6) How were the amount and duration of the unauthorized emissions and any bypass of pollution control equipment minimized? Emissions were minimized by use of a flare. The flare is the control device, functioned properly, and there was no pollution control equipment bypass. (7) What was the operational status of all emission monitoring systems at the facility/facilities during this emissions event? If any emission monitoring systems were not kept in operation during the emissions event, explain why they weren’t kept in operation. No monitoring systems are required for this site. Field gas production from this site was diverted to the flare and the flare remained ignited until the pressures dropped below the rated pressures for the equipment at this site. (8) How were the owner or operator’s actions in response to the unauthorized emissions contemporaneously documented? The TCEQ STEERS reporting system was used to provide initial notice of the event. The emission estimates were calculated by use of the gas flow rate and gas analysis. (9) Have other similar incidents occur red at this/these facility/facilities in the past that might be indicative of inadequate design, operation, or maintenance? No (10) Identify any information you have (e.g., complaints from neighbors, fence line monitoring, air modeling) which indicates an off-site impact. Identify any information you have which indicates the unauthorized emissions caused or contributed to an exceedance of the national ambient air quality standard (NAAQS), a prevention of significant deterioration (P SD) increment, or to a condition of air pollution. The site is located in a rural area. No complaints have been received to XTO’s knowledge and no monitoring is required. (11) Please provide any additional information to support your claim of an affirmative defense. Not applicable.. | 03/01/2018 07:20 AM | 0 | 0 | 0
279644 | RN106877954 | FULLERTON FIELD SAT 2004 | FROM ANDREWS HEAD W ON TX 115 1.1 MI RIGHT ON RANCH RD 87 12.5 MI RIGHT ON RANCH RD 181 7.2 MI LEFT ON LEASE RD 0.7 MI RIGHT ON LEASE RD LOCATION ON LEFT | ANDREWS | 7 | 02/28/2018 8:30 | 03/02/2018 3:30 | EMISSIONS EVENT | FLARE | FL1 | Butane, i | 20 |  |  | POUNDS | 0.001 | POUNDS | Air New Source Registration 112793 |  | DCP PLANT MAINTENANCE. | FLARING USED TO MINIMIZE EMISSIONS UNTIL DCP IS ABLE TO REPAIR THEIR LINES AND RETURN THE PLANT TO NORMAL OPERATION. | Gas analysis and flowrate were used to estimate emissions based on the following formulas: Emissions Calculations: NOx = MCF flared x NOx factor from RG-109 x BTU/scf x 1000 scf/MCF x MMBTU/1000000 BTU CO = MCF flared x CO factor from RG-109 x BTU/scf x 1000 scf/MCF x MMBTU/1000000 BTU Gas was flared to reduce the hydrocarbon and/or H2S emissions to the atmosphere. NMNE NG = MCF flared x 50 lb/mole x mole/.379 MCF x mol % NMNE NG x 0.02 NMNE NG % = 100% - Methane % - Ethane % - Carbon Dioxide % - Nitrogen % H2S = MCF flared x 34 lb/mole x mole/.379 MCF x mol % H2S/100 x 0.02 SO2 = MCF flared x 64 lb/mole x mole/.379 MCF x mol % H2S/100 x 0.98 Attachment A - Rule Compliance Demonstration Request This information request was extracted from TCEQ Rule 101 .222(a-b) regarding demonstration criteria. These responses should be addressed under the appropriate sections of the final report for the incident eg; Cause of Emissions Event, Actions Taken to Minimize Emissions, and Any Additional Information Necessary to Evaluate the Event. (1) How many reportable and recordable emissions events (including this incident) have occurred at the facility/facilities contributing emissions during this incident for the 12 month period prior to this incident? ~6 2) What were the facility/facilities total actual operating hours during the past 12 months? 8760 (3) Identify the cause or causes of the emissions event and include all contributing factors that led to the emissions event. Discuss how the emissions event could not have been avoided by good design, maintenance, and operation practices, if applicable. Discuss any sudden breakdown of equipment or process that was beyond the owner/operator’s control, if applicable.DCP PLANT MAINTENANCE. FLARING WAS USED TO MINIMIZE EMISSIONS UNTIL DCP WAS ABLE TO RETURN THE PLANT TO NORMAL OPERATION. (4) How were the air pollution control equipment or processes (if any) maintained and operated in a manner consistent with good practice for minimizing emissions and reducing the number of emissions events? Flaring was used to minimize emissions. Flares were properly operated. (5) How soon was action taken to achieve compliance once the operator knew or should have known that applicable emission limitations were being exceeded? Once the control panel shut the compressor down gas was immediately routed to the flare (6) How were the amount and duration of the unauthorized emissions and any bypass of pollution control equipment minimized? Emissions were minimized by use of a flare. The flare is the control device, functioned properly, and there was no pollution control equipment bypass. (7) What was the operational status of all emission monitoring systems at the facility/facilities during this emissions event? If any emission monitoring systems were not kept in operation during the emissions event, explain why they weren’t kept in operation. No monitoring systems are required for this site. Field gas production from this site was diverted to the flare and the flare remained ignited until the pressures dropped below the rated pressures for the equipment at this site. (8) How were the owner or operator’s actions in response to the unauthorized emissions contemporaneously documented? The TCEQ STEERS reporting system was used to provide initia l notice of th e event. The e m ission es timates were calculated by use of the gas flow rate and gas analysis. (9) Have other similar incidents occurre d at this/ these facility/facilities in the past that might be indicative of inadequate design, operation, or maintenance? No (10) Identify any information you have (e.g., complaints from neighbors, fence line monitoring, air modeling) which indicates an off-site impact. Identify any information you have which indicates the unauthorized emissions caused or contributed to an exceedance of the national ambient air quality standard (NAAQS), a prevention of significant deterioration (P SD) increment, or to a condition of air pollution. The site is located in a rural area. No complaints have been received to XTO’s knowledge and no monitoring is required. (11) Please provide any additional information to support your claim of an affirmative defense. Not applicable.. | 03/01/2018 07:15 AM | 0 | 0 | 0
279644 | RN106877954 | FULLERTON FIELD SAT 2004 | FROM ANDREWS HEAD W ON TX 115 1.1 MI RIGHT ON RANCH RD 87 12.5 MI RIGHT ON RANCH RD 181 7.2 MI LEFT ON LEASE RD 0.7 MI RIGHT ON LEASE RD LOCATION ON LEFT | ANDREWS | 7 | 02/28/2018 8:30 | 03/02/2018 3:30 | EMISSIONS EVENT | FLARE | FL1 | Butane, N- | 62 |  |  | POUNDS | 0.001 | POUNDS | Air New Source Registration 112793 |  | DCP PLANT MAINTENANCE. | FLARING USED TO MINIMIZE EMISSIONS UNTIL DCP IS ABLE TO REPAIR THEIR LINES AND RETURN THE PLANT TO NORMAL OPERATION. | Gas analysis and flowrate were used to estimate emissions based on the following formulas: Emissions Calculations: NOx = MCF flared x NOx factor from RG-109 x BTU/scf x 1000 scf/MCF x MMBTU/1000000 BTU CO = MCF flared x CO factor from RG-109 x BTU/scf x 1000 scf/MCF x MMBTU/1000000 BTU Gas was flared to reduce the hydrocarbon and/or H2S emissions to the atmosphere. NMNE NG = MCF flared x 50 lb/mole x mole/.379 MCF x mol % NMNE NG x 0.02 NMNE NG % = 100% - Methane % - Ethane % - Carbon Dioxide % - Nitrogen % H2S = MCF flared x 34 lb/mole x mole/.379 MCF x mol % H2S/100 x 0.02 SO2 = MCF flared x 64 lb/mole x mole/.379 MCF x mol % H2S/100 x 0.98 Attachment A - Rule Compliance Demonstration Request This information request was extracted from TCEQ Rule 101 .222(a-b) regarding demonstration criteria. These responses should be addressed under the appropriate sections of the final report for the incident eg; Cause of Emissions Event, Actions Taken to Minimize Emissions, and Any Additional Information Necessary to Evaluate the Event. (1) How many reportable and recordable emissions events (including this incident) have occurred at the facility/facilities contributing emissions during this incident for the 12 month period prior to this incident? ~6 2) What were the facility/facilities total actual operating hours during the past 12 months? 8760 (3) Identify the cause or causes of the emissions event and include all contributing factors that led to the emissions event. Discuss how the emissions event could not have been avoided by good design, maintenance, and operation practices, if applicable. Discuss any sudden breakdown of equipment or process that was beyond the owner/operator’s control, if applicable.DCP PLANT MAINTENANCE. FLARING WAS USED TO MINIMIZE EMISSIONS UNTIL DCP WAS ABLE TO RETURN THE PLANT TO NORMAL OPERATION. (4) How were the air pollution control equipment or processes (if any) maintained and operated in a manner consistent with good practice for minimizing emissions and reducing the number of emissions events? Flaring was used to minimize emissions. Flares were properly operated. (5) How soon was action taken to achieve compliance once the operator knew or should have known that applicable emission limitations were being exceeded? Once the control panel shut the compressor down gas was immediately routed to the flare (6) How were the amount and duration of the unauthorized emissions and any bypass of pollution control equipment minimized? Emissions were minimized by use of a flare. The flare is the control device, functioned properly, and there was no pollution control equipment bypass. (7) What was the operational status of all emission monitoring systems at the facility/facilities during this emissions event? If any emission monitoring systems were not kept in operation during the emissions event, explain why they weren’t kept in operation. No monitoring systems are required for this site. Field gas production from this site was diverted to the flare and the flare remained ignited until the pressures dropped below the rated pressures for the equipment at this site. (8) How were the owner or operator’s actions in response to the unauthorized emissions contemporaneously documented? The TCEQ STEERS reporting system was used to provide initia l notice of th e event. The e m ission es timates were calculated by use of the gas flow rate and gas analysis. (9) Have other similar incidents occurre d at this/ these facility/facilities in the past that might be indicative of inadequate design, operation, or maintenance? No (10) Identify any information you have (e.g., complaints from neighbors, fence line monitoring, air modeling) which indicates an off-site impact. Identify any information you have which indicates the unauthorized emissions caused or contributed to an exceedance of the national ambient air quality standard (NAAQS), a prevention of significant deterioration (P SD) increment, or to a condition of air pollution. The site is located in a rural area. No complaints have been received to XTO’s knowledge and no monitoring is required. (11) Please provide any additional information to support your claim of an affirmative defense. Not applicable.. | 03/01/2018 07:15 AM | 0 | 0 | 0
279644 | RN106877954 | FULLERTON FIELD SAT 2004 | FROM ANDREWS HEAD W ON TX 115 1.1 MI RIGHT ON RANCH RD 87 12.5 MI RIGHT ON RANCH RD 181 7.2 MI LEFT ON LEASE RD 0.7 MI RIGHT ON LEASE RD LOCATION ON LEFT | ANDREWS | 7 | 02/28/2018 8:30 | 03/02/2018 3:30 | EMISSIONS EVENT | FLARE | FL1 | Carbon Monoxide | 209 |  |  | POUNDS | 0.001 | POUNDS | Air New Source Registration 112793 |  | DCP PLANT MAINTENANCE. | FLARING USED TO MINIMIZE EMISSIONS UNTIL DCP IS ABLE TO REPAIR THEIR LINES AND RETURN THE PLANT TO NORMAL OPERATION. | Gas analysis and flowrate were used to estimate emissions based on the following formulas: Emissions Calculations: NOx = MCF flared x NOx factor from RG-109 x BTU/scf x 1000 scf/MCF x MMBTU/1000000 BTU CO = MCF flared x CO factor from RG-109 x BTU/scf x 1000 scf/MCF x MMBTU/1000000 BTU Gas was flared to reduce the hydrocarbon and/or H2S emissions to the atmosphere. NMNE NG = MCF flared x 50 lb/mole x mole/.379 MCF x mol % NMNE NG x 0.02 NMNE NG % = 100% - Methane % - Ethane % - Carbon Dioxide % - Nitrogen % H2S = MCF flared x 34 lb/mole x mole/.379 MCF x mol % H2S/100 x 0.02 SO2 = MCF flared x 64 lb/mole x mole/.379 MCF x mol % H2S/100 x 0.98 Attachment A - Rule Compliance Demonstration Request This information request was extracted from TCEQ Rule 101 .222(a-b) regarding demonstration criteria. These responses should be addressed under the appropriate sections of the final report for the incident eg; Cause of Emissions Event, Actions Taken to Minimize Emissions, and Any Additional Information Necessary to Evaluate the Event. (1) How many reportable and recordable emissions events (including this incident) have occurred at the facility/facilities contributing emissions during this incident for the 12 month period prior to this incident? ~6 2) What were the facility/facilities total actual operating hours during the past 12 months? 8760 (3) Identify the cause or causes of the emissions event and include all contributing factors that led to the emissions event. Discuss how the emissions event could not have been avoided by good design, maintenance, and operation practices, if applicable. Discuss any sudden breakdown of equipment or process that was beyond the owner/operator’s control, if applicable.DCP PLANT MAINTENANCE. FLARING WAS USED TO MINIMIZE EMISSIONS UNTIL DCP WAS ABLE TO RETURN THE PLANT TO NORMAL OPERATION. (4) How were the air pollution control equipment or processes (if any) maintained and operated in a manner consistent with good practice for minimizing emissions and reducing the number of emissions events? Flaring was used to minimize emissions. Flares were properly operated. (5) How soon was action taken to achieve compliance once the operator knew or should have known that applicable emission limitations were being exceeded? Once the control panel shut the compressor down gas was immediately routed to the flare (6) How were the amount and duration of the unauthorized emissions and any bypass of pollution control equipment minimized? Emissions were minimized by use of a flare. The flare is the control device, functioned properly, and there was no pollution control equipment bypass. (7) What was the operational status of all emission monitoring systems at the facility/facilities during this emissions event? If any emission monitoring systems were not kept in operation during the emissions event, explain why they weren’t kept in operation. No monitoring systems are required for this site. Field gas production from this site was diverted to the flare and the flare remained ignited until the pressures dropped below the rated pressures for the equipment at this site. (8) How were the owner or operator’s actions in response to the unauthorized emissions contemporaneously documented? The TCEQ STEERS reporting system was used to provide initia l notice of th e event. The e m ission es timates were calculated by use of the gas flow rate and gas analysis. (9) Have other similar incidents occurre d at this/ these facility/facilities in the past that might be indicative of inadequate design, operation, or maintenance? No (10) Identify any information you have (e.g., complaints from neighbors, fence line monitoring, air modeling) which indicates an off-site impact. Identify any information you have which indicates the unauthorized emissions caused or contributed to an exceedance of the national ambient air quality standard (NAAQS), a prevention of significant deterioration (P SD) increment, or to a condition of air pollution. The site is located in a rural area. No complaints have been received to XTO’s knowledge and no monitoring is required. (11) Please provide any additional information to support your claim of an affirmative defense. Not applicable.. | 03/01/2018 07:15 AM | 0 | 0 | 0
279644 | RN106877954 | FULLERTON FIELD SAT 2004 | FROM ANDREWS HEAD W ON TX 115 1.1 MI RIGHT ON RANCH RD 87 12.5 MI RIGHT ON RANCH RD 181 7.2 MI LEFT ON LEASE RD 0.7 MI RIGHT ON LEASE RD LOCATION ON LEFT | ANDREWS | 7 | 02/28/2018 8:30 | 03/02/2018 3:30 | EMISSIONS EVENT | FLARE | FL1 | hexanes + | 22 |  |  | POUNDS | 0.001 | POUNDS | Air New Source Registration 112793 |  | DCP PLANT MAINTENANCE. | FLARING USED TO MINIMIZE EMISSIONS UNTIL DCP IS ABLE TO REPAIR THEIR LINES AND RETURN THE PLANT TO NORMAL OPERATION. | Gas analysis and flowrate were used to estimate emissions based on the following formulas: Emissions Calculations: NOx = MCF flared x NOx factor from RG-109 x BTU/scf x 1000 scf/MCF x MMBTU/1000000 BTU CO = MCF flared x CO factor from RG-109 x BTU/scf x 1000 scf/MCF x MMBTU/1000000 BTU Gas was flared to reduce the hydrocarbon and/or H2S emissions to the atmosphere. NMNE NG = MCF flared x 50 lb/mole x mole/.379 MCF x mol % NMNE NG x 0.02 NMNE NG % = 100% - Methane % - Ethane % - Carbon Dioxide % - Nitrogen % H2S = MCF flared x 34 lb/mole x mole/.379 MCF x mol % H2S/100 x 0.02 SO2 = MCF flared x 64 lb/mole x mole/.379 MCF x mol % H2S/100 x 0.98 Attachment A - Rule Compliance Demonstration Request This information request was extracted from TCEQ Rule 101 .222(a-b) regarding demonstration criteria. These responses should be addressed under the appropriate sections of the final report for the incident eg; Cause of Emissions Event, Actions Taken to Minimize Emissions, and Any Additional Information Necessary to Evaluate the Event. (1) How many reportable and recordable emissions events (including this incident) have occurred at the facility/facilities contributing emissions during this incident for the 12 month period prior to this incident? ~6 2) What were the facility/facilities total actual operating hours during the past 12 months? 8760 (3) Identify the cause or causes of the emissions event and include all contributing factors that led to the emissions event. Discuss how the emissions event could not have been avoided by good design, maintenance, and operation practices, if applicable. Discuss any sudden breakdown of equipment or process that was beyond the owner/operator’s control, if applicable.DCP PLANT MAINTENANCE. FLARING WAS USED TO MINIMIZE EMISSIONS UNTIL DCP WAS ABLE TO RETURN THE PLANT TO NORMAL OPERATION. (4) How were the air pollution control equipment or processes (if any) maintained and operated in a manner consistent with good practice for minimizing emissions and reducing the number of emissions events? Flaring was used to minimize emissions. Flares were properly operated. (5) How soon was action taken to achieve compliance once the operator knew or should have known that applicable emission limitations were being exceeded? Once the control panel shut the compressor down gas was immediately routed to the flare (6) How were the amount and duration of the unauthorized emissions and any bypass of pollution control equipment minimized? Emissions were minimized by use of a flare. The flare is the control device, functioned properly, and there was no pollution control equipment bypass. (7) What was the operational status of all emission monitoring systems at the facility/facilities during this emissions event? If any emission monitoring systems were not kept in operation during the emissions event, explain why they weren’t kept in operation. No monitoring systems are required for this site. Field gas production from this site was diverted to the flare and the flare remained ignited until the pressures dropped below the rated pressures for the equipment at this site. (8) How were the owner or operator’s actions in response to the unauthorized emissions contemporaneously documented? The TCEQ STEERS reporting system was used to provide initia l notice of th e event. The e m ission es timates were calculated by use of the gas flow rate and gas analysis. (9) Have other similar incidents occurre d at this/ these facility/facilities in the past that might be indicative of inadequate design, operation, or maintenance? No (10) Identify any information you have (e.g., complaints from neighbors, fence line monitoring, air modeling) which indicates an off-site impact. Identify any information you have which indicates the unauthorized emissions caused or contributed to an exceedance of the national ambient air quality standard (NAAQS), a prevention of significant deterioration (P SD) increment, or to a condition of air pollution. The site is located in a rural area. No complaints have been received to XTO’s knowledge and no monitoring is required. (11) Please provide any additional information to support your claim of an affirmative defense. Not applicable.. | 03/01/2018 07:15 AM | 0 | 0 | 0
279644 | RN106877954 | FULLERTON FIELD SAT 2004 | FROM ANDREWS HEAD W ON TX 115 1.1 MI RIGHT ON RANCH RD 87 12.5 MI RIGHT ON RANCH RD 181 7.2 MI LEFT ON LEASE RD 0.7 MI RIGHT ON LEASE RD LOCATION ON LEFT | ANDREWS | 7 | 02/28/2018 8:30 | 03/02/2018 3:30 | EMISSIONS EVENT | FLARE | FL1 | Hydrogen Sulfide | 11 |  |  | POUNDS | 0.001 | POUNDS | Air New Source Registration 112793 |  | DCP PLANT MAINTENANCE. | FLARING USED TO MINIMIZE EMISSIONS UNTIL DCP IS ABLE TO REPAIR THEIR LINES AND RETURN THE PLANT TO NORMAL OPERATION. | Gas analysis and flowrate were used to estimate emissions based on the following formulas: Emissions Calculations: NOx = MCF flared x NOx factor from RG-109 x BTU/scf x 1000 scf/MCF x MMBTU/1000000 BTU CO = MCF flared x CO factor from RG-109 x BTU/scf x 1000 scf/MCF x MMBTU/1000000 BTU Gas was flared to reduce the hydrocarbon and/or H2S emissions to the atmosphere. NMNE NG = MCF flared x 50 lb/mole x mole/.379 MCF x mol % NMNE NG x 0.02 NMNE NG % = 100% - Methane % - Ethane % - Carbon Dioxide % - Nitrogen % H2S = MCF flared x 34 lb/mole x mole/.379 MCF x mol % H2S/100 x 0.02 SO2 = MCF flared x 64 lb/mole x mole/.379 MCF x mol % H2S/100 x 0.98 Attachment A - Rule Compliance Demonstration Request This information request was extracted from TCEQ Rule 101 .222(a-b) regarding demonstration criteria. These responses should be addressed under the appropriate sections of the final report for the incident eg; Cause of Emissions Event, Actions Taken to Minimize Emissions, and Any Additional Information Necessary to Evaluate the Event. (1) How many reportable and recordable emissions events (including this incident) have occurred at the facility/facilities contributing emissions during this incident for the 12 month period prior to this incident? ~6 2) What were the facility/facilities total actual operating hours during the past 12 months? 8760 (3) Identify the cause or causes of the emissions event and include all contributing factors that led to the emissions event. Discuss how the emissions event could not have been avoided by good design, maintenance, and operation practices, if applicable. Discuss any sudden breakdown of equipment or process that was beyond the owner/operator’s control, if applicable.DCP PLANT MAINTENANCE. FLARING WAS USED TO MINIMIZE EMISSIONS UNTIL DCP WAS ABLE TO RETURN THE PLANT TO NORMAL OPERATION. (4) How were the air pollution control equipment or processes (if any) maintained and operated in a manner consistent with good practice for minimizing emissions and reducing the number of emissions events? Flaring was used to minimize emissions. Flares were properly operated. (5) How soon was action taken to achieve compliance once the operator knew or should have known that applicable emission limitations were being exceeded? Once the control panel shut the compressor down gas was immediately routed to the flare (6) How were the amount and duration of the unauthorized emissions and any bypass of pollution control equipment minimized? Emissions were minimized by use of a flare. The flare is the control device, functioned properly, and there was no pollution control equipment bypass. (7) What was the operational status of all emission monitoring systems at the facility/facilities during this emissions event? If any emission monitoring systems were not kept in operation during the emissions event, explain why they weren’t kept in operation. No monitoring systems are required for this site. Field gas production from this site was diverted to the flare and the flare remained ignited until the pressures dropped below the rated pressures for the equipment at this site. (8) How were the owner or operator’s actions in response to the unauthorized emissions contemporaneously documented? The TCEQ STEERS reporting system was used to provide initia l notice of th e event. The e m ission es timates were calculated by use of the gas flow rate and gas analysis. (9) Have other similar incidents occurre d at this/ these facility/facilities in the past that might be indicative of inadequate design, operation, or maintenance? No (10) Identify any information you have (e.g., complaints from neighbors, fence line monitoring, air modeling) which indicates an off-site impact. Identify any information you have which indicates the unauthorized emissions caused or contributed to an exceedance of the national ambient air quality standard (NAAQS), a prevention of significant deterioration (P SD) increment, or to a condition of air pollution. The site is located in a rural area. No complaints have been received to XTO’s knowledge and no monitoring is required. (11) Please provide any additional information to support your claim of an affirmative defense. Not applicable.. | 03/01/2018 07:15 AM | 0 | 0 | 0
279644 | RN106877954 | FULLERTON FIELD SAT 2004 | FROM ANDREWS HEAD W ON TX 115 1.1 MI RIGHT ON RANCH RD 87 12.5 MI RIGHT ON RANCH RD 181 7.2 MI LEFT ON LEASE RD 0.7 MI RIGHT ON LEASE RD LOCATION ON LEFT | ANDREWS | 7 | 02/28/2018 8:30 | 03/02/2018 3:30 | EMISSIONS EVENT | FLARE | FL1 | NOX | 105 |  |  | POUNDS | 0.001 | POUNDS | Air New Source Registration 112793 |  | DCP PLANT MAINTENANCE. | FLARING USED TO MINIMIZE EMISSIONS UNTIL DCP IS ABLE TO REPAIR THEIR LINES AND RETURN THE PLANT TO NORMAL OPERATION. | Gas analysis and flowrate were used to estimate emissions based on the following formulas: Emissions Calculations: NOx = MCF flared x NOx factor from RG-109 x BTU/scf x 1000 scf/MCF x MMBTU/1000000 BTU CO = MCF flared x CO factor from RG-109 x BTU/scf x 1000 scf/MCF x MMBTU/1000000 BTU Gas was flared to reduce the hydrocarbon and/or H2S emissions to the atmosphere. NMNE NG = MCF flared x 50 lb/mole x mole/.379 MCF x mol % NMNE NG x 0.02 NMNE NG % = 100% - Methane % - Ethane % - Carbon Dioxide % - Nitrogen % H2S = MCF flared x 34 lb/mole x mole/.379 MCF x mol % H2S/100 x 0.02 SO2 = MCF flared x 64 lb/mole x mole/.379 MCF x mol % H2S/100 x 0.98 Attachment A - Rule Compliance Demonstration Request This information request was extracted from TCEQ Rule 101 .222(a-b) regarding demonstration criteria. These responses should be addressed under the appropriate sections of the final report for the incident eg; Cause of Emissions Event, Actions Taken to Minimize Emissions, and Any Additional Information Necessary to Evaluate the Event. (1) How many reportable and recordable emissions events (including this incident) have occurred at the facility/facilities contributing emissions during this incident for the 12 month period prior to this incident? ~6 2) What were the facility/facilities total actual operating hours during the past 12 months? 8760 (3) Identify the cause or causes of the emissions event and include all contributing factors that led to the emissions event. Discuss how the emissions event could not have been avoided by good design, maintenance, and operation practices, if applicable. Discuss any sudden breakdown of equipment or process that was beyond the owner/operator’s control, if applicable.DCP PLANT MAINTENANCE. FLARING WAS USED TO MINIMIZE EMISSIONS UNTIL DCP WAS ABLE TO RETURN THE PLANT TO NORMAL OPERATION. (4) How were the air pollution control equipment or processes (if any) maintained and operated in a manner consistent with good practice for minimizing emissions and reducing the number of emissions events? Flaring was used to minimize emissions. Flares were properly operated. (5) How soon was action taken to achieve compliance once the operator knew or should have known that applicable emission limitations were being exceeded? Once the control panel shut the compressor down gas was immediately routed to the flare (6) How were the amount and duration of the unauthorized emissions and any bypass of pollution control equipment minimized? Emissions were minimized by use of a flare. The flare is the control device, functioned properly, and there was no pollution control equipment bypass. (7) What was the operational status of all emission monitoring systems at the facility/facilities during this emissions event? If any emission monitoring systems were not kept in operation during the emissions event, explain why they weren’t kept in operation. No monitoring systems are required for this site. Field gas production from this site was diverted to the flare and the flare remained ignited until the pressures dropped below the rated pressures for the equipment at this site. (8) How were the owner or operator’s actions in response to the unauthorized emissions contemporaneously documented? The TCEQ STEERS reporting system was used to provide initia l notice of th e event. The e m ission es timates were calculated by use of the gas flow rate and gas analysis. (9) Have other similar incidents occurre d at this/ these facility/facilities in the past that might be indicative of inadequate design, operation, or maintenance? No (10) Identify any information you have (e.g., complaints from neighbors, fence line monitoring, air modeling) which indicates an off-site impact. Identify any information you have which indicates the unauthorized emissions caused or contributed to an exceedance of the national ambient air quality standard (NAAQS), a prevention of significant deterioration (P SD) increment, or to a condition of air pollution. The site is located in a rural area. No complaints have been received to XTO’s knowledge and no monitoring is required. (11) Please provide any additional information to support your claim of an affirmative defense. Not applicable.. | 03/01/2018 07:15 AM | 0 | 0 | 0
279644 | RN106877954 | FULLERTON FIELD SAT 2004 | FROM ANDREWS HEAD W ON TX 115 1.1 MI RIGHT ON RANCH RD 87 12.5 MI RIGHT ON RANCH RD 181 7.2 MI LEFT ON LEASE RD 0.7 MI RIGHT ON LEASE RD LOCATION ON LEFT | ANDREWS | 7 | 02/28/2018 8:30 | 03/02/2018 3:30 | EMISSIONS EVENT | FLARE | FL1 | pentane, iso- | 15 |  |  | POUNDS | 0.001 | POUNDS | Air New Source Registration 112793 |  | DCP PLANT MAINTENANCE. | FLARING USED TO MINIMIZE EMISSIONS UNTIL DCP IS ABLE TO REPAIR THEIR LINES AND RETURN THE PLANT TO NORMAL OPERATION. | Gas analysis and flowrate were used to estimate emissions based on the following formulas: Emissions Calculations: NOx = MCF flared x NOx factor from RG-109 x BTU/scf x 1000 scf/MCF x MMBTU/1000000 BTU CO = MCF flared x CO factor from RG-109 x BTU/scf x 1000 scf/MCF x MMBTU/1000000 BTU Gas was flared to reduce the hydrocarbon and/or H2S emissions to the atmosphere. NMNE NG = MCF flared x 50 lb/mole x mole/.379 MCF x mol % NMNE NG x 0.02 NMNE NG % = 100% - Methane % - Ethane % - Carbon Dioxide % - Nitrogen % H2S = MCF flared x 34 lb/mole x mole/.379 MCF x mol % H2S/100 x 0.02 SO2 = MCF flared x 64 lb/mole x mole/.379 MCF x mol % H2S/100 x 0.98 Attachment A - Rule Compliance Demonstration Request This information request was extracted from TCEQ Rule 101 .222(a-b) regarding demonstration criteria. These responses should be addressed under the appropriate sections of the final report for the incident eg; Cause of Emissions Event, Actions Taken to Minimize Emissions, and Any Additional Information Necessary to Evaluate the Event. (1) How many reportable and recordable emissions events (including this incident) have occurred at the facility/facilities contributing emissions during this incident for the 12 month period prior to this incident? ~6 2) What were the facility/facilities total actual operating hours during the past 12 months? 8760 (3) Identify the cause or causes of the emissions event and include all contributing factors that led to the emissions event. Discuss how the emissions event could not have been avoided by good design, maintenance, and operation practices, if applicable. Discuss any sudden breakdown of equipment or process that was beyond the owner/operator’s control, if applicable.DCP PLANT MAINTENANCE. FLARING WAS USED TO MINIMIZE EMISSIONS UNTIL DCP WAS ABLE TO RETURN THE PLANT TO NORMAL OPERATION. (4) How were the air pollution control equipment or processes (if any) maintained and operated in a manner consistent with good practice for minimizing emissions and reducing the number of emissions events? Flaring was used to minimize emissions. Flares were properly operated. (5) How soon was action taken to achieve compliance once the operator knew or should have known that applicable emission limitations were being exceeded? Once the control panel shut the compressor down gas was immediately routed to the flare (6) How were the amount and duration of the unauthorized emissions and any bypass of pollution control equipment minimized? Emissions were minimized by use of a flare. The flare is the control device, functioned properly, and there was no pollution control equipment bypass. (7) What was the operational status of all emission monitoring systems at the facility/facilities during this emissions event? If any emission monitoring systems were not kept in operation during the emissions event, explain why they weren’t kept in operation. No monitoring systems are required for this site. Field gas production from this site was diverted to the flare and the flare remained ignited until the pressures dropped below the rated pressures for the equipment at this site. (8) How were the owner or operator’s actions in response to the unauthorized emissions contemporaneously documented? The TCEQ STEERS reporting system was used to provide initia l notice of th e event. The e m ission es timates were calculated by use of the gas flow rate and gas analysis. (9) Have other similar incidents occurre d at this/ these facility/facilities in the past that might be indicative of inadequate design, operation, or maintenance? No (10) Identify any information you have (e.g., complaints from neighbors, fence line monitoring, air modeling) which indicates an off-site impact. Identify any information you have which indicates the unauthorized emissions caused or contributed to an exceedance of the national ambient air quality standard (NAAQS), a prevention of significant deterioration (P SD) increment, or to a condition of air pollution. The site is located in a rural area. No complaints have been received to XTO’s knowledge and no monitoring is required. (11) Please provide any additional information to support your claim of an affirmative defense. Not applicable.. | 03/01/2018 07:15 AM | 0 | 0 | 0
279644 | RN106877954 | FULLERTON FIELD SAT 2004 | FROM ANDREWS HEAD W ON TX 115 1.1 MI RIGHT ON RANCH RD 87 12.5 MI RIGHT ON RANCH RD 181 7.2 MI LEFT ON LEASE RD 0.7 MI RIGHT ON LEASE RD LOCATION ON LEFT | ANDREWS | 7 | 02/28/2018 8:30 | 03/02/2018 3:30 | EMISSIONS EVENT | FLARE | FL1 | Pentane, N- | 18 |  |  | POUNDS | 0.001 | POUNDS | Air New Source Registration 112793 |  | DCP PLANT MAINTENANCE. | FLARING USED TO MINIMIZE EMISSIONS UNTIL DCP IS ABLE TO REPAIR THEIR LINES AND RETURN THE PLANT TO NORMAL OPERATION. | Gas analysis and flowrate were used to estimate emissions based on the following formulas: Emissions Calculations: NOx = MCF flared x NOx factor from RG-109 x BTU/scf x 1000 scf/MCF x MMBTU/1000000 BTU CO = MCF flared x CO factor from RG-109 x BTU/scf x 1000 scf/MCF x MMBTU/1000000 BTU Gas was flared to reduce the hydrocarbon and/or H2S emissions to the atmosphere. NMNE NG = MCF flared x 50 lb/mole x mole/.379 MCF x mol % NMNE NG x 0.02 NMNE NG % = 100% - Methane % - Ethane % - Carbon Dioxide % - Nitrogen % H2S = MCF flared x 34 lb/mole x mole/.379 MCF x mol % H2S/100 x 0.02 SO2 = MCF flared x 64 lb/mole x mole/.379 MCF x mol % H2S/100 x 0.98 Attachment A - Rule Compliance Demonstration Request This information request was extracted from TCEQ Rule 101 .222(a-b) regarding demonstration criteria. These responses should be addressed under the appropriate sections of the final report for the incident eg; Cause of Emissions Event, Actions Taken to Minimize Emissions, and Any Additional Information Necessary to Evaluate the Event. (1) How many reportable and recordable emissions events (including this incident) have occurred at the facility/facilities contributing emissions during this incident for the 12 month period prior to this incident? ~6 2) What were the facility/facilities total actual operating hours during the past 12 months? 8760 (3) Identify the cause or causes of the emissions event and include all contributing factors that led to the emissions event. Discuss how the emissions event could not have been avoided by good design, maintenance, and operation practices, if applicable. Discuss any sudden breakdown of equipment or process that was beyond the owner/operator’s control, if applicable.DCP PLANT MAINTENANCE. FLARING WAS USED TO MINIMIZE EMISSIONS UNTIL DCP WAS ABLE TO RETURN THE PLANT TO NORMAL OPERATION. (4) How were the air pollution control equipment or processes (if any) maintained and operated in a manner consistent with good practice for minimizing emissions and reducing the number of emissions events? Flaring was used to minimize emissions. Flares were properly operated. (5) How soon was action taken to achieve compliance once the operator knew or should have known that applicable emission limitations were being exceeded? Once the control panel shut the compressor down gas was immediately routed to the flare (6) How were the amount and duration of the unauthorized emissions and any bypass of pollution control equipment minimized? Emissions were minimized by use of a flare. The flare is the control device, functioned properly, and there was no pollution control equipment bypass. (7) What was the operational status of all emission monitoring systems at the facility/facilities during this emissions event? If any emission monitoring systems were not kept in operation during the emissions event, explain why they weren’t kept in operation. No monitoring systems are required for this site. Field gas production from this site was diverted to the flare and the flare remained ignited until the pressures dropped below the rated pressures for the equipment at this site. (8) How were the owner or operator’s actions in response to the unauthorized emissions contemporaneously documented? The TCEQ STEERS reporting system was used to provide initia l notice of th e event. The e m ission es timates were calculated by use of the gas flow rate and gas analysis. (9) Have other similar incidents occurre d at this/ these facility/facilities in the past that might be indicative of inadequate design, operation, or maintenance? No (10) Identify any information you have (e.g., complaints from neighbors, fence line monitoring, air modeling) which indicates an off-site impact. Identify any information you have which indicates the unauthorized emissions caused or contributed to an exceedance of the national ambient air quality standard (NAAQS), a prevention of significant deterioration (P SD) increment, or to a condition of air pollution. The site is located in a rural area. No complaints have been received to XTO’s knowledge and no monitoring is required. (11) Please provide any additional information to support your claim of an affirmative defense. Not applicable.. | 03/01/2018 07:15 AM | 0 | 0 | 0
279644 | RN106877954 | FULLERTON FIELD SAT 2004 | FROM ANDREWS HEAD W ON TX 115 1.1 MI RIGHT ON RANCH RD 87 12.5 MI RIGHT ON RANCH RD 181 7.2 MI LEFT ON LEASE RD 0.7 MI RIGHT ON LEASE RD LOCATION ON LEFT | ANDREWS | 7 | 02/28/2018 8:30 | 03/02/2018 3:30 | EMISSIONS EVENT | FLARE | FL1 | Propane | 134 |  |  | POUNDS | 0.001 | POUNDS | Air New Source Registration 112793 |  | DCP PLANT MAINTENANCE. | FLARING USED TO MINIMIZE EMISSIONS UNTIL DCP IS ABLE TO REPAIR THEIR LINES AND RETURN THE PLANT TO NORMAL OPERATION. | Gas analysis and flowrate were used to estimate emissions based on the following formulas: Emissions Calculations: NOx = MCF flared x NOx factor from RG-109 x BTU/scf x 1000 scf/MCF x MMBTU/1000000 BTU CO = MCF flared x CO factor from RG-109 x BTU/scf x 1000 scf/MCF x MMBTU/1000000 BTU Gas was flared to reduce the hydrocarbon and/or H2S emissions to the atmosphere. NMNE NG = MCF flared x 50 lb/mole x mole/.379 MCF x mol % NMNE NG x 0.02 NMNE NG % = 100% - Methane % - Ethane % - Carbon Dioxide % - Nitrogen % H2S = MCF flared x 34 lb/mole x mole/.379 MCF x mol % H2S/100 x 0.02 SO2 = MCF flared x 64 lb/mole x mole/.379 MCF x mol % H2S/100 x 0.98 Attachment A - Rule Compliance Demonstration Request This information request was extracted from TCEQ Rule 101 .222(a-b) regarding demonstration criteria. These responses should be addressed under the appropriate sections of the final report for the incident eg; Cause of Emissions Event, Actions Taken to Minimize Emissions, and Any Additional Information Necessary to Evaluate the Event. (1) How many reportable and recordable emissions events (including this incident) have occurred at the facility/facilities contributing emissions during this incident for the 12 month period prior to this incident? ~6 2) What were the facility/facilities total actual operating hours during the past 12 months? 8760 (3) Identify the cause or causes of the emissions event and include all contributing factors that led to the emissions event. Discuss how the emissions event could not have been avoided by good design, maintenance, and operation practices, if applicable. Discuss any sudden breakdown of equipment or process that was beyond the owner/operator’s control, if applicable.DCP PLANT MAINTENANCE. FLARING WAS USED TO MINIMIZE EMISSIONS UNTIL DCP WAS ABLE TO RETURN THE PLANT TO NORMAL OPERATION. (4) How were the air pollution control equipment or processes (if any) maintained and operated in a manner consistent with good practice for minimizing emissions and reducing the number of emissions events? Flaring was used to minimize emissions. Flares were properly operated. (5) How soon was action taken to achieve compliance once the operator knew or should have known that applicable emission limitations were being exceeded? Once the control panel shut the compressor down gas was immediately routed to the flare (6) How were the amount and duration of the unauthorized emissions and any bypass of pollution control equipment minimized? Emissions were minimized by use of a flare. The flare is the control device, functioned properly, and there was no pollution control equipment bypass. (7) What was the operational status of all emission monitoring systems at the facility/facilities during this emissions event? If any emission monitoring systems were not kept in operation during the emissions event, explain why they weren’t kept in operation. No monitoring systems are required for this site. Field gas production from this site was diverted to the flare and the flare remained ignited until the pressures dropped below the rated pressures for the equipment at this site. (8) How were the owner or operator’s actions in response to the unauthorized emissions contemporaneously documented? The TCEQ STEERS reporting system was used to provide initia l notice of th e event. The e m ission es timates were calculated by use of the gas flow rate and gas analysis. (9) Have other similar incidents occurre d at this/ these facility/facilities in the past that might be indicative of inadequate design, operation, or maintenance? No (10) Identify any information you have (e.g., complaints from neighbors, fence line monitoring, air modeling) which indicates an off-site impact. Identify any information you have which indicates the unauthorized emissions caused or contributed to an exceedance of the national ambient air quality standard (NAAQS), a prevention of significant deterioration (P SD) increment, or to a condition of air pollution. The site is located in a rural area. No complaints have been received to XTO’s knowledge and no monitoring is required. (11) Please provide any additional information to support your claim of an affirmative defense. Not applicable.. | 03/01/2018 07:15 AM | 0 | 0 | 0
279644 | RN106877954 | FULLERTON FIELD SAT 2004 | FROM ANDREWS HEAD W ON TX 115 1.1 MI RIGHT ON RANCH RD 87 12.5 MI RIGHT ON RANCH RD 181 7.2 MI LEFT ON LEASE RD 0.7 MI RIGHT ON LEASE RD LOCATION ON LEFT | ANDREWS | 7 | 02/28/2018 8:30 | 03/02/2018 3:30 | EMISSIONS EVENT | FLARE | FL1 | Sulfur dioxide | 989 |  |  | POUNDS | 0.001 | POUNDS | Air New Source Registration 112793 |  | DCP PLANT MAINTENANCE. | FLARING USED TO MINIMIZE EMISSIONS UNTIL DCP IS ABLE TO REPAIR THEIR LINES AND RETURN THE PLANT TO NORMAL OPERATION. | Gas analysis and flowrate were used to estimate emissions based on the following formulas: Emissions Calculations: NOx = MCF flared x NOx factor from RG-109 x BTU/scf x 1000 scf/MCF x MMBTU/1000000 BTU CO = MCF flared x CO factor from RG-109 x BTU/scf x 1000 scf/MCF x MMBTU/1000000 BTU Gas was flared to reduce the hydrocarbon and/or H2S emissions to the atmosphere. NMNE NG = MCF flared x 50 lb/mole x mole/.379 MCF x mol % NMNE NG x 0.02 NMNE NG % = 100% - Methane % - Ethane % - Carbon Dioxide % - Nitrogen % H2S = MCF flared x 34 lb/mole x mole/.379 MCF x mol % H2S/100 x 0.02 SO2 = MCF flared x 64 lb/mole x mole/.379 MCF x mol % H2S/100 x 0.98 Attachment A - Rule Compliance Demonstration Request This information request was extracted from TCEQ Rule 101 .222(a-b) regarding demonstration criteria. These responses should be addressed under the appropriate sections of the final report for the incident eg; Cause of Emissions Event, Actions Taken to Minimize Emissions, and Any Additional Information Necessary to Evaluate the Event. (1) How many reportable and recordable emissions events (including this incident) have occurred at the facility/facilities contributing emissions during this incident for the 12 month period prior to this incident? ~6 2) What were the facility/facilities total actual operating hours during the past 12 months? 8760 (3) Identify the cause or causes of the emissions event and include all contributing factors that led to the emissions event. Discuss how the emissions event could not have been avoided by good design, maintenance, and operation practices, if applicable. Discuss any sudden breakdown of equipment or process that was beyond the owner/operator’s control, if applicable.DCP PLANT MAINTENANCE. FLARING WAS USED TO MINIMIZE EMISSIONS UNTIL DCP WAS ABLE TO RETURN THE PLANT TO NORMAL OPERATION. (4) How were the air pollution control equipment or processes (if any) maintained and operated in a manner consistent with good practice for minimizing emissions and reducing the number of emissions events? Flaring was used to minimize emissions. Flares were properly operated. (5) How soon was action taken to achieve compliance once the operator knew or should have known that applicable emission limitations were being exceeded? Once the control panel shut the compressor down gas was immediately routed to the flare (6) How were the amount and duration of the unauthorized emissions and any bypass of pollution control equipment minimized? Emissions were minimized by use of a flare. The flare is the control device, functioned properly, and there was no pollution control equipment bypass. (7) What was the operational status of all emission monitoring systems at the facility/facilities during this emissions event? If any emission monitoring systems were not kept in operation during the emissions event, explain why they weren’t kept in operation. No monitoring systems are required for this site. Field gas production from this site was diverted to the flare and the flare remained ignited until the pressures dropped below the rated pressures for the equipment at this site. (8) How were the owner or operator’s actions in response to the unauthorized emissions contemporaneously documented? The TCEQ STEERS reporting system was used to provide initia l notice of th e event. The e m ission es timates were calculated by use of the gas flow rate and gas analysis. (9) Have other similar incidents occurre d at this/ these facility/facilities in the past that might be indicative of inadequate design, operation, or maintenance? No (10) Identify any information you have (e.g., complaints from neighbors, fence line monitoring, air modeling) which indicates an off-site impact. Identify any information you have which indicates the unauthorized emissions caused or contributed to an exceedance of the national ambient air quality standard (NAAQS), a prevention of significant deterioration (P SD) increment, or to a condition of air pollution. The site is located in a rural area. No complaints have been received to XTO’s knowledge and no monitoring is required. (11) Please provide any additional information to support your claim of an affirmative defense. Not applicable.. | 03/01/2018 07:15 AM | 0 | 0 | 0
279643 | RN102417698 | GOLDSMITH LANDRETH DEEP UNIT SATELLITE 14 | FROM GOLDSMITH GO 1 MI W ON SCHARBAUER RD FACILITY IS APPROXIMATELY 500 YD TO THE N OF SCHARBAUER RD | ECTOR | 7 | 02/28/2018 8:00 | 02/28/2018 21:40 | EMISSIONS EVENT | Emergency Flare | NA | Carbon Monoxide | 93 |  |  | POUNDS | 0 |  | 31107 |  | FLARING WAS DUE TO DCP REPLACING VALVES ON THE TRIM COOLER AT THEIR GOLDSMITH PLANT. LAT 31*59'10" LONG 102*37'47" | WE HAD A FLARE IN PLACE TO BURN OUR GAS TO MINIMIZE THE VOC AND H2S EMISSIONS. | Emissions Calculations: NOx = MCF flared x NOx factor from RG-109 x BTU/scf x 1000 scf/MCF x MMBTU/1000000 BTU CO = MCF flared x CO factor from RG-109 x BTU/scf x 1000 scf/MCF x MMBTU/1000000 BTU Gas was flared to reduce the hydrocarbon and/or H2S emissions to the atmosphere. NMNE NG = MCF flared x 50 lb/mole x mole/.379 MCF x mol % NMNE NG x 0.02 NMNE NG % = 100% - Methane % - Ethane % - Carbon Dioxide % - Nitrogen % H2S = MCF flared x 34 lb/mole x mole/.379 MCF x mol % H2S/100 x 0.02 SO2 = MCF flared x 64 lb/mole x mole/.379 MCF x mol % H2S/100 x 0.98 Total Vol Flared (MCF): 239 Volume is: Metered % H2S: 1.652 BTU / Cu Ft: 1,417.48 % NMNE: 18.96 | 02/28/2018 11:10 PM | 0 | 0 | 0
279643 | RN102417698 | GOLDSMITH LANDRETH DEEP UNIT SATELLITE 14 | FROM GOLDSMITH GO 1 MI W ON SCHARBAUER RD FACILITY IS APPROXIMATELY 500 YD TO THE N OF SCHARBAUER RD | ECTOR | 7 | 02/28/2018 8:00 | 02/28/2018 21:40 | EMISSIONS EVENT | Emergency Flare | NA | Hydrogen Sulfide | 7 |  |  | POUNDS | 0 |  | 31107 |  | FLARING WAS DUE TO DCP REPLACING VALVES ON THE TRIM COOLER AT THEIR GOLDSMITH PLANT. LAT 31*59'10" LONG 102*37'47" | WE HAD A FLARE IN PLACE TO BURN OUR GAS TO MINIMIZE THE VOC AND H2S EMISSIONS. | Emissions Calculations: NOx = MCF flared x NOx factor from RG-109 x BTU/scf x 1000 scf/MCF x MMBTU/1000000 BTU CO = MCF flared x CO factor from RG-109 x BTU/scf x 1000 scf/MCF x MMBTU/1000000 BTU Gas was flared to reduce the hydrocarbon and/or H2S emissions to the atmosphere. NMNE NG = MCF flared x 50 lb/mole x mole/.379 MCF x mol % NMNE NG x 0.02 NMNE NG % = 100% - Methane % - Ethane % - Carbon Dioxide % - Nitrogen % H2S = MCF flared x 34 lb/mole x mole/.379 MCF x mol % H2S/100 x 0.02 SO2 = MCF flared x 64 lb/mole x mole/.379 MCF x mol % H2S/100 x 0.98 Total Vol Flared (MCF): 239 Volume is: Metered % H2S: 1.652 BTU / Cu Ft: 1,417.48 % NMNE: 18.96 | 02/28/2018 11:10 PM | 0 | 0 | 0
279643 | RN102417698 | GOLDSMITH LANDRETH DEEP UNIT SATELLITE 14 | FROM GOLDSMITH GO 1 MI W ON SCHARBAUER RD FACILITY IS APPROXIMATELY 500 YD TO THE N OF SCHARBAUER RD | ECTOR | 7 | 02/28/2018 8:00 | 02/28/2018 21:40 | EMISSIONS EVENT | Emergency Flare | NA | Non-Methane Non-Ethane Natural Gas | 120 |  |  | POUNDS | 0 |  | 31107 |  | FLARING WAS DUE TO DCP REPLACING VALVES ON THE TRIM COOLER AT THEIR GOLDSMITH PLANT. LAT 31*59'10" LONG 102*37'47" | WE HAD A FLARE IN PLACE TO BURN OUR GAS TO MINIMIZE THE VOC AND H2S EMISSIONS. | Emissions Calculations: NOx = MCF flared x NOx factor from RG-109 x BTU/scf x 1000 scf/MCF x MMBTU/1000000 BTU CO = MCF flared x CO factor from RG-109 x BTU/scf x 1000 scf/MCF x MMBTU/1000000 BTU Gas was flared to reduce the hydrocarbon and/or H2S emissions to the atmosphere. NMNE NG = MCF flared x 50 lb/mole x mole/.379 MCF x mol % NMNE NG x 0.02 NMNE NG % = 100% - Methane % - Ethane % - Carbon Dioxide % - Nitrogen % H2S = MCF flared x 34 lb/mole x mole/.379 MCF x mol % H2S/100 x 0.02 SO2 = MCF flared x 64 lb/mole x mole/.379 MCF x mol % H2S/100 x 0.98 Total Vol Flared (MCF): 239 Volume is: Metered % H2S: 1.652 BTU / Cu Ft: 1,417.48 % NMNE: 18.96 | 02/28/2018 11:10 PM | 0 | 0 | 0
279643 | RN102417698 | GOLDSMITH LANDRETH DEEP UNIT SATELLITE 14 | FROM GOLDSMITH GO 1 MI W ON SCHARBAUER RD FACILITY IS APPROXIMATELY 500 YD TO THE N OF SCHARBAUER RD | ECTOR | 7 | 02/28/2018 8:00 | 02/28/2018 21:40 | EMISSIONS EVENT | Emergency Flare | NA | NOX | 47 |  |  | POUNDS | 0 |  | 31107 |  | FLARING WAS DUE TO DCP REPLACING VALVES ON THE TRIM COOLER AT THEIR GOLDSMITH PLANT. LAT 31*59'10" LONG 102*37'47" | WE HAD A FLARE IN PLACE TO BURN OUR GAS TO MINIMIZE THE VOC AND H2S EMISSIONS. | Emissions Calculations: NOx = MCF flared x NOx factor from RG-109 x BTU/scf x 1000 scf/MCF x MMBTU/1000000 BTU CO = MCF flared x CO factor from RG-109 x BTU/scf x 1000 scf/MCF x MMBTU/1000000 BTU Gas was flared to reduce the hydrocarbon and/or H2S emissions to the atmosphere. NMNE NG = MCF flared x 50 lb/mole x mole/.379 MCF x mol % NMNE NG x 0.02 NMNE NG % = 100% - Methane % - Ethane % - Carbon Dioxide % - Nitrogen % H2S = MCF flared x 34 lb/mole x mole/.379 MCF x mol % H2S/100 x 0.02 SO2 = MCF flared x 64 lb/mole x mole/.379 MCF x mol % H2S/100 x 0.98 Total Vol Flared (MCF): 239 Volume is: Metered % H2S: 1.652 BTU / Cu Ft: 1,417.48 % NMNE: 18.96 | 02/28/2018 11:10 PM | 0 | 0 | 0
279643 | RN102417698 | GOLDSMITH LANDRETH DEEP UNIT SATELLITE 14 | FROM GOLDSMITH GO 1 MI W ON SCHARBAUER RD FACILITY IS APPROXIMATELY 500 YD TO THE N OF SCHARBAUER RD | ECTOR | 7 | 02/28/2018 8:00 | 02/28/2018 21:40 | EMISSIONS EVENT | Emergency Flare | NA | Sulfur dioxide | 654 |  |  | POUNDS | 0 |  | 31107 |  | FLARING WAS DUE TO DCP REPLACING VALVES ON THE TRIM COOLER AT THEIR GOLDSMITH PLANT. LAT 31*59'10" LONG 102*37'47" | WE HAD A FLARE IN PLACE TO BURN OUR GAS TO MINIMIZE THE VOC AND H2S EMISSIONS. | Emissions Calculations: NOx = MCF flared x NOx factor from RG-109 x BTU/scf x 1000 scf/MCF x MMBTU/1000000 BTU CO = MCF flared x CO factor from RG-109 x BTU/scf x 1000 scf/MCF x MMBTU/1000000 BTU Gas was flared to reduce the hydrocarbon and/or H2S emissions to the atmosphere. NMNE NG = MCF flared x 50 lb/mole x mole/.379 MCF x mol % NMNE NG x 0.02 NMNE NG % = 100% - Methane % - Ethane % - Carbon Dioxide % - Nitrogen % H2S = MCF flared x 34 lb/mole x mole/.379 MCF x mol % H2S/100 x 0.02 SO2 = MCF flared x 64 lb/mole x mole/.379 MCF x mol % H2S/100 x 0.98 Total Vol Flared (MCF): 239 Volume is: Metered % H2S: 1.652 BTU / Cu Ft: 1,417.48 % NMNE: 18.96 | 02/28/2018 11:10 PM | 0 | 0 | 0
279642 | RN102416013 | GOLDSMITH LANDRETH DEEP UNIT SATELLITE 12 | FROM GOLDSMITH GO NW ON SCHARBAUER RD FOR ABOUT 2.5 MI TURN N ON STATION RD AND GO 0.6 MI AND FACILITY IS LOCATED 0.5 MI E OF ROADWAY | ECTOR | 7 | 02/28/2018 8:00 | 02/28/2018 21:40 | EMISSIONS EVENT | Emergency Flare | NA | Carbon Monoxide | 152 |  |  | POUNDS | 0 |  | 31064 |  | FLARING WAS DUE TO DCP REPLACING VALVES ON THE TRIM COOLER AT THEIR GOLDSMITH PLANT. LAT 31*59'48" 1LONG 02*38'30" | WE HAD A FLARE IN PLACE TO BURN OUR GAS TO MINIMIZE THE VOC AND H2S EMISSIONS. | Emissions Calculations: NOx = MCF flared x NOx factor from RG-109 x BTU/scf x 1000 scf/MCF x MMBTU/1000000 BTU CO = MCF flared x CO factor from RG-109 x BTU/scf x 1000 scf/MCF x MMBTU/1000000 BTU Gas was flared to reduce the hydrocarbon and/or H2S emissions to the atmosphere. NMNE NG = MCF flared x 50 lb/mole x mole/.379 MCF x mol % NMNE NG x 0.02 NMNE NG % = 100% - Methane % - Ethane % - Carbon Dioxide % - Nitrogen % H2S = MCF flared x 34 lb/mole x mole/.379 MCF x mol % H2S/100 x 0.02 SO2 = MCF flared x 64 lb/mole x mole/.379 MCF x mol % H2S/100 x 0.98 Total Vol Flared (MCF): 393 Volume is: Metered % H2S: 2.506 BTU / Cu Ft: 1,408.11 % NMNE: 19.68 | 02/28/2018 10:56 PM | 0 | 0 | 0
279642 | RN102416013 | GOLDSMITH LANDRETH DEEP UNIT SATELLITE 12 | FROM GOLDSMITH GO NW ON SCHARBAUER RD FOR ABOUT 2.5 MI TURN N ON STATION RD AND GO 0.6 MI AND FACILITY IS LOCATED 0.5 MI E OF ROADWAY | ECTOR | 7 | 02/28/2018 8:00 | 02/28/2018 21:40 | EMISSIONS EVENT | Emergency Flare | NA | Hydrogen Sulfide | 18 |  |  | POUNDS | 0 |  | 31064 |  | FLARING WAS DUE TO DCP REPLACING VALVES ON THE TRIM COOLER AT THEIR GOLDSMITH PLANT. LAT 31*59'48" 1LONG 02*38'30" | WE HAD A FLARE IN PLACE TO BURN OUR GAS TO MINIMIZE THE VOC AND H2S EMISSIONS. | Emissions Calculations: NOx = MCF flared x NOx factor from RG-109 x BTU/scf x 1000 scf/MCF x MMBTU/1000000 BTU CO = MCF flared x CO factor from RG-109 x BTU/scf x 1000 scf/MCF x MMBTU/1000000 BTU Gas was flared to reduce the hydrocarbon and/or H2S emissions to the atmosphere. NMNE NG = MCF flared x 50 lb/mole x mole/.379 MCF x mol % NMNE NG x 0.02 NMNE NG % = 100% - Methane % - Ethane % - Carbon Dioxide % - Nitrogen % H2S = MCF flared x 34 lb/mole x mole/.379 MCF x mol % H2S/100 x 0.02 SO2 = MCF flared x 64 lb/mole x mole/.379 MCF x mol % H2S/100 x 0.98 Total Vol Flared (MCF): 393 Volume is: Metered % H2S: 2.506 BTU / Cu Ft: 1,408.11 % NMNE: 19.68 | 02/28/2018 10:56 PM | 0 | 0 | 0
279642 | RN102416013 | GOLDSMITH LANDRETH DEEP UNIT SATELLITE 12 | FROM GOLDSMITH GO NW ON SCHARBAUER RD FOR ABOUT 2.5 MI TURN N ON STATION RD AND GO 0.6 MI AND FACILITY IS LOCATED 0.5 MI E OF ROADWAY | ECTOR | 7 | 02/28/2018 8:00 | 02/28/2018 21:40 | EMISSIONS EVENT | Emergency Flare | NA | Non-Methane Non-Ethane Natural Gas | 204 |  |  | POUNDS | 0 |  | 31064 |  | FLARING WAS DUE TO DCP REPLACING VALVES ON THE TRIM COOLER AT THEIR GOLDSMITH PLANT. LAT 31*59'48" 1LONG 02*38'30" | WE HAD A FLARE IN PLACE TO BURN OUR GAS TO MINIMIZE THE VOC AND H2S EMISSIONS. | Emissions Calculations: NOx = MCF flared x NOx factor from RG-109 x BTU/scf x 1000 scf/MCF x MMBTU/1000000 BTU CO = MCF flared x CO factor from RG-109 x BTU/scf x 1000 scf/MCF x MMBTU/1000000 BTU Gas was flared to reduce the hydrocarbon and/or H2S emissions to the atmosphere. NMNE NG = MCF flared x 50 lb/mole x mole/.379 MCF x mol % NMNE NG x 0.02 NMNE NG % = 100% - Methane % - Ethane % - Carbon Dioxide % - Nitrogen % H2S = MCF flared x 34 lb/mole x mole/.379 MCF x mol % H2S/100 x 0.02 SO2 = MCF flared x 64 lb/mole x mole/.379 MCF x mol % H2S/100 x 0.98 Total Vol Flared (MCF): 393 Volume is: Metered % H2S: 2.506 BTU / Cu Ft: 1,408.11 % NMNE: 19.68 | 02/28/2018 10:56 PM | 0 | 0 | 0
279642 | RN102416013 | GOLDSMITH LANDRETH DEEP UNIT SATELLITE 12 | FROM GOLDSMITH GO NW ON SCHARBAUER RD FOR ABOUT 2.5 MI TURN N ON STATION RD AND GO 0.6 MI AND FACILITY IS LOCATED 0.5 MI E OF ROADWAY | ECTOR | 7 | 02/28/2018 8:00 | 02/28/2018 21:40 | EMISSIONS EVENT | Emergency Flare | NA | NOX | 76 |  |  | POUNDS | 0 |  | 31064 |  | FLARING WAS DUE TO DCP REPLACING VALVES ON THE TRIM COOLER AT THEIR GOLDSMITH PLANT. LAT 31*59'48" 1LONG 02*38'30" | WE HAD A FLARE IN PLACE TO BURN OUR GAS TO MINIMIZE THE VOC AND H2S EMISSIONS. | Emissions Calculations: NOx = MCF flared x NOx factor from RG-109 x BTU/scf x 1000 scf/MCF x MMBTU/1000000 BTU CO = MCF flared x CO factor from RG-109 x BTU/scf x 1000 scf/MCF x MMBTU/1000000 BTU Gas was flared to reduce the hydrocarbon and/or H2S emissions to the atmosphere. NMNE NG = MCF flared x 50 lb/mole x mole/.379 MCF x mol % NMNE NG x 0.02 NMNE NG % = 100% - Methane % - Ethane % - Carbon Dioxide % - Nitrogen % H2S = MCF flared x 34 lb/mole x mole/.379 MCF x mol % H2S/100 x 0.02 SO2 = MCF flared x 64 lb/mole x mole/.379 MCF x mol % H2S/100 x 0.98 Total Vol Flared (MCF): 393 Volume is: Metered % H2S: 2.506 BTU / Cu Ft: 1,408.11 % NMNE: 19.68 | 02/28/2018 10:56 PM | 0 | 0 | 0
279642 | RN102416013 | GOLDSMITH LANDRETH DEEP UNIT SATELLITE 12 | FROM GOLDSMITH GO NW ON SCHARBAUER RD FOR ABOUT 2.5 MI TURN N ON STATION RD AND GO 0.6 MI AND FACILITY IS LOCATED 0.5 MI E OF ROADWAY | ECTOR | 7 | 02/28/2018 8:00 | 02/28/2018 21:40 | EMISSIONS EVENT | Emergency Flare | NA | Sulfur dioxide | 1629 |  |  | POUNDS | 0 |  | 31064 |  | FLARING WAS DUE TO DCP REPLACING VALVES ON THE TRIM COOLER AT THEIR GOLDSMITH PLANT. LAT 31*59'48" 1LONG 02*38'30" | WE HAD A FLARE IN PLACE TO BURN OUR GAS TO MINIMIZE THE VOC AND H2S EMISSIONS. | Emissions Calculations: NOx = MCF flared x NOx factor from RG-109 x BTU/scf x 1000 scf/MCF x MMBTU/1000000 BTU CO = MCF flared x CO factor from RG-109 x BTU/scf x 1000 scf/MCF x MMBTU/1000000 BTU Gas was flared to reduce the hydrocarbon and/or H2S emissions to the atmosphere. NMNE NG = MCF flared x 50 lb/mole x mole/.379 MCF x mol % NMNE NG x 0.02 NMNE NG % = 100% - Methane % - Ethane % - Carbon Dioxide % - Nitrogen % H2S = MCF flared x 34 lb/mole x mole/.379 MCF x mol % H2S/100 x 0.02 SO2 = MCF flared x 64 lb/mole x mole/.379 MCF x mol % H2S/100 x 0.98 Total Vol Flared (MCF): 393 Volume is: Metered % H2S: 2.506 BTU / Cu Ft: 1,408.11 % NMNE: 19.68 | 02/28/2018 10:56 PM | 0 | 0 | 0
279641 | RN102996071 | GOLDSMITH LANDRETH DEEP UNIT SATELLITE 11 SOUTH CTB | FROM GOLDSMITH GO W ON SCHARBAUER RD APPROX 2.5 MI TURN N ON STATION RD AND GO 0.5 MI TURN W ON LEASE RD AND GO 0.4 MI TO SATELLITE 11 THE LANDRETH DEEP UNIT CTB IS LOCATED 0.2 MI N OF SATELLITE 11 ON THE LEASE RD ADJACENT TO SATELLITE 11 | ECTOR | 7 | 02/28/2018 8:00 | 02/28/2018 21:40 | EMISSIONS EVENT | Emergency Vent | NA | Carbon Monoxide | 82 |  |  | POUNDS | 0 |  | 31615 |  | FLARING WAS DUE TO DCP REPLACING VALVES ON THE TRIM COOLER AT THEIR GOLDSMITH PLANT.LAT 31*59'36.21" LONG 102*39'32.50" | WE HAD A FLARE IN PLACE TO BURN OUR GAS TO MINIMIZE THE VOC AND H2S EMISSIONS. | Emissions Calculations: NOx = MCF flared x NOx factor from RG-109 x BTU/scf x 1000 scf/MCF x MMBTU/1000000 BTU CO = MCF flared x CO factor from RG-109 x BTU/scf x 1000 scf/MCF x MMBTU/1000000 BTU Gas was flared to reduce the hydrocarbon and/or H2S emissions to the atmosphere. NMNE NG = MCF flared x 50 lb/mole x mole/.379 MCF x mol % NMNE NG x 0.02 NMNE NG % = 100% - Methane % - Ethane % - Carbon Dioxide % - Nitrogen % H2S = MCF flared x 34 lb/mole x mole/.379 MCF x mol % H2S/100 x 0.02 SO2 = MCF flared x 64 lb/mole x mole/.379 MCF x mol % H2S/100 x 0.98 Vol Flared (MCF): 211 Volume is: Metered % H2S: 1.336 BTU / Cu Ft: 1,407.08 % NMNE: 32.34 | 02/28/2018 10:44 PM | 0 | 0 | 0
279641 | RN102996071 | GOLDSMITH LANDRETH DEEP UNIT SATELLITE 11 SOUTH CTB | FROM GOLDSMITH GO W ON SCHARBAUER RD APPROX 2.5 MI TURN N ON STATION RD AND GO 0.5 MI TURN W ON LEASE RD AND GO 0.4 MI TO SATELLITE 11 THE LANDRETH DEEP UNIT CTB IS LOCATED 0.2 MI N OF SATELLITE 11 ON THE LEASE RD ADJACENT TO SATELLITE 11 | ECTOR | 7 | 02/28/2018 8:00 | 02/28/2018 21:40 | EMISSIONS EVENT | Emergency Vent | NA | Hydrogen Sulfide | 5 |  |  | POUNDS | 0 |  | 31615 |  | FLARING WAS DUE TO DCP REPLACING VALVES ON THE TRIM COOLER AT THEIR GOLDSMITH PLANT.LAT 31*59'36.21" LONG 102*39'32.50" | WE HAD A FLARE IN PLACE TO BURN OUR GAS TO MINIMIZE THE VOC AND H2S EMISSIONS. | Emissions Calculations: NOx = MCF flared x NOx factor from RG-109 x BTU/scf x 1000 scf/MCF x MMBTU/1000000 BTU CO = MCF flared x CO factor from RG-109 x BTU/scf x 1000 scf/MCF x MMBTU/1000000 BTU Gas was flared to reduce the hydrocarbon and/or H2S emissions to the atmosphere. NMNE NG = MCF flared x 50 lb/mole x mole/.379 MCF x mol % NMNE NG x 0.02 NMNE NG % = 100% - Methane % - Ethane % - Carbon Dioxide % - Nitrogen % H2S = MCF flared x 34 lb/mole x mole/.379 MCF x mol % H2S/100 x 0.02 SO2 = MCF flared x 64 lb/mole x mole/.379 MCF x mol % H2S/100 x 0.98 Vol Flared (MCF): 211 Volume is: Metered % H2S: 1.336 BTU / Cu Ft: 1,407.08 % NMNE: 32.34 | 02/28/2018 10:44 PM | 0 | 0 | 0
279641 | RN102996071 | GOLDSMITH LANDRETH DEEP UNIT SATELLITE 11 SOUTH CTB | FROM GOLDSMITH GO W ON SCHARBAUER RD APPROX 2.5 MI TURN N ON STATION RD AND GO 0.5 MI TURN W ON LEASE RD AND GO 0.4 MI TO SATELLITE 11 THE LANDRETH DEEP UNIT CTB IS LOCATED 0.2 MI N OF SATELLITE 11 ON THE LEASE RD ADJACENT TO SATELLITE 11 | ECTOR | 7 | 02/28/2018 8:00 | 02/28/2018 21:40 | EMISSIONS EVENT | Emergency Vent | NA | Non-Methane Non-Ethane Natural Gas | 180 |  |  | POUNDS | 0 |  | 31615 |  | FLARING WAS DUE TO DCP REPLACING VALVES ON THE TRIM COOLER AT THEIR GOLDSMITH PLANT.LAT 31*59'36.21" LONG 102*39'32.50" | WE HAD A FLARE IN PLACE TO BURN OUR GAS TO MINIMIZE THE VOC AND H2S EMISSIONS. | Emissions Calculations: NOx = MCF flared x NOx factor from RG-109 x BTU/scf x 1000 scf/MCF x MMBTU/1000000 BTU CO = MCF flared x CO factor from RG-109 x BTU/scf x 1000 scf/MCF x MMBTU/1000000 BTU Gas was flared to reduce the hydrocarbon and/or H2S emissions to the atmosphere. NMNE NG = MCF flared x 50 lb/mole x mole/.379 MCF x mol % NMNE NG x 0.02 NMNE NG % = 100% - Methane % - Ethane % - Carbon Dioxide % - Nitrogen % H2S = MCF flared x 34 lb/mole x mole/.379 MCF x mol % H2S/100 x 0.02 SO2 = MCF flared x 64 lb/mole x mole/.379 MCF x mol % H2S/100 x 0.98 Vol Flared (MCF): 211 Volume is: Metered % H2S: 1.336 BTU / Cu Ft: 1,407.08 % NMNE: 32.34 | 02/28/2018 10:44 PM | 0 | 0 | 0
279641 | RN102996071 | GOLDSMITH LANDRETH DEEP UNIT SATELLITE 11 SOUTH CTB | FROM GOLDSMITH GO W ON SCHARBAUER RD APPROX 2.5 MI TURN N ON STATION RD AND GO 0.5 MI TURN W ON LEASE RD AND GO 0.4 MI TO SATELLITE 11 THE LANDRETH DEEP UNIT CTB IS LOCATED 0.2 MI N OF SATELLITE 11 ON THE LEASE RD ADJACENT TO SATELLITE 11 | ECTOR | 7 | 02/28/2018 8:00 | 02/28/2018 21:40 | EMISSIONS EVENT | Emergency Vent | NA | NOX | 41 |  |  | POUNDS | 0 |  | 31615 |  | FLARING WAS DUE TO DCP REPLACING VALVES ON THE TRIM COOLER AT THEIR GOLDSMITH PLANT.LAT 31*59'36.21" LONG 102*39'32.50" | WE HAD A FLARE IN PLACE TO BURN OUR GAS TO MINIMIZE THE VOC AND H2S EMISSIONS. | Emissions Calculations: NOx = MCF flared x NOx factor from RG-109 x BTU/scf x 1000 scf/MCF x MMBTU/1000000 BTU CO = MCF flared x CO factor from RG-109 x BTU/scf x 1000 scf/MCF x MMBTU/1000000 BTU Gas was flared to reduce the hydrocarbon and/or H2S emissions to the atmosphere. NMNE NG = MCF flared x 50 lb/mole x mole/.379 MCF x mol % NMNE NG x 0.02 NMNE NG % = 100% - Methane % - Ethane % - Carbon Dioxide % - Nitrogen % H2S = MCF flared x 34 lb/mole x mole/.379 MCF x mol % H2S/100 x 0.02 SO2 = MCF flared x 64 lb/mole x mole/.379 MCF x mol % H2S/100 x 0.98 Vol Flared (MCF): 211 Volume is: Metered % H2S: 1.336 BTU / Cu Ft: 1,407.08 % NMNE: 32.34 | 02/28/2018 10:44 PM | 0 | 0 | 0
279641 | RN102996071 | GOLDSMITH LANDRETH DEEP UNIT SATELLITE 11 SOUTH CTB | FROM GOLDSMITH GO W ON SCHARBAUER RD APPROX 2.5 MI TURN N ON STATION RD AND GO 0.5 MI TURN W ON LEASE RD AND GO 0.4 MI TO SATELLITE 11 THE LANDRETH DEEP UNIT CTB IS LOCATED 0.2 MI N OF SATELLITE 11 ON THE LEASE RD ADJACENT TO SATELLITE 11 | ECTOR | 7 | 02/28/2018 8:00 | 02/28/2018 21:40 | EMISSIONS EVENT | Emergency Vent | NA | Sulfur dioxide | 466 |  |  | POUNDS | 0 |  | 31615 |  | FLARING WAS DUE TO DCP REPLACING VALVES ON THE TRIM COOLER AT THEIR GOLDSMITH PLANT.LAT 31*59'36.21" LONG 102*39'32.50" | WE HAD A FLARE IN PLACE TO BURN OUR GAS TO MINIMIZE THE VOC AND H2S EMISSIONS. | Emissions Calculations: NOx = MCF flared x NOx factor from RG-109 x BTU/scf x 1000 scf/MCF x MMBTU/1000000 BTU CO = MCF flared x CO factor from RG-109 x BTU/scf x 1000 scf/MCF x MMBTU/1000000 BTU Gas was flared to reduce the hydrocarbon and/or H2S emissions to the atmosphere. NMNE NG = MCF flared x 50 lb/mole x mole/.379 MCF x mol % NMNE NG x 0.02 NMNE NG % = 100% - Methane % - Ethane % - Carbon Dioxide % - Nitrogen % H2S = MCF flared x 34 lb/mole x mole/.379 MCF x mol % H2S/100 x 0.02 SO2 = MCF flared x 64 lb/mole x mole/.379 MCF x mol % H2S/100 x 0.98 Vol Flared (MCF): 211 Volume is: Metered % H2S: 1.336 BTU / Cu Ft: 1,407.08 % NMNE: 32.34 | 02/28/2018 10:44 PM | 0 | 0 | 0
279640 | RN102598810 | GOLDSMITH LANDRETH DEEP UNIT SATELLITE 10 | FROM GOLDSMITH AT INTERSECTION OF 158 AND SCHARBAUER RD GO N NW ON SCHARBAUER 2.4 MI TO STATION RD GO N ON STATION RD 1 MI THEN W ON LEASE RD 0.4 MI TURN N ON LEASE CATTLE GUARD GO N 1 MI TO LOCATION | ECTOR | 7 | 02/28/2018 8:00 | 02/28/2018 21:40 | EMISSIONS EVENT | Emergency Flare | NA | Carbon Monoxide | 120 |  |  | POUNDS | 0 |  | 31063 |  | FLARING WAS DUE TO DCP REPLACING VALVES ON THE TRIM COOLER AT THEIR GOLDSMITH PLANT. LAT 31*59'17" LONG 102*40'29" | WE HAD A FLARE IN PLACE TO BURN OUR GAS TO MINIMIZE THE VOC AND H2S EMISSIONS. | Emissions Calculations: NOx = MCF flared x NOx factor from RG-109 x BTU/scf x 1000 scf/MCF x MMBTU/1000000 BTU CO = MCF flared x CO factor from RG-109 x BTU/scf x 1000 scf/MCF x MMBTU/1000000 BTU Gas was flared to reduce the hydrocarbon and/or H2S emissions to the atmosphere. NMNE NG = MCF flared x 50 lb/mole x mole/.379 MCF x mol % NMNE NG x 0.02 NMNE NG % = 100% - Methane % - Ethane % - Carbon Dioxide % - Nitrogen % H2S = MCF flared x 34 lb/mole x mole/.379 MCF x mol % H2S/100 x 0.02 SO2 = MCF flared x 64 lb/mole x mole/.379 MCF x mol % H2S/100 x 0.98 Total Vol Flared (MCF): 313 Volume is: Metered % H2S: 1.157 BTU / Cu Ft: 1,388.54 % NMNE: 16.53 | 02/28/2018 10:30 PM | 0 | 0 | 0
279640 | RN102598810 | GOLDSMITH LANDRETH DEEP UNIT SATELLITE 10 | FROM GOLDSMITH AT INTERSECTION OF 158 AND SCHARBAUER RD GO N NW ON SCHARBAUER 2.4 MI TO STATION RD GO N ON STATION RD 1 MI THEN W ON LEASE RD 0.4 MI TURN N ON LEASE CATTLE GUARD GO N 1 MI TO LOCATION | ECTOR | 7 | 02/28/2018 8:00 | 02/28/2018 21:40 | EMISSIONS EVENT | Emergency Flare | NA | Hydrogen Sulfide | 7 |  |  | POUNDS | 0 |  | 31063 |  | FLARING WAS DUE TO DCP REPLACING VALVES ON THE TRIM COOLER AT THEIR GOLDSMITH PLANT. LAT 31*59'17" LONG 102*40'29" | WE HAD A FLARE IN PLACE TO BURN OUR GAS TO MINIMIZE THE VOC AND H2S EMISSIONS. | Emissions Calculations: NOx = MCF flared x NOx factor from RG-109 x BTU/scf x 1000 scf/MCF x MMBTU/1000000 BTU CO = MCF flared x CO factor from RG-109 x BTU/scf x 1000 scf/MCF x MMBTU/1000000 BTU Gas was flared to reduce the hydrocarbon and/or H2S emissions to the atmosphere. NMNE NG = MCF flared x 50 lb/mole x mole/.379 MCF x mol % NMNE NG x 0.02 NMNE NG % = 100% - Methane % - Ethane % - Carbon Dioxide % - Nitrogen % H2S = MCF flared x 34 lb/mole x mole/.379 MCF x mol % H2S/100 x 0.02 SO2 = MCF flared x 64 lb/mole x mole/.379 MCF x mol % H2S/100 x 0.98 Total Vol Flared (MCF): 313 Volume is: Metered % H2S: 1.157 BTU / Cu Ft: 1,388.54 % NMNE: 16.53 | 02/28/2018 10:30 PM | 0 | 0 | 0
279640 | RN102598810 | GOLDSMITH LANDRETH DEEP UNIT SATELLITE 10 | FROM GOLDSMITH AT INTERSECTION OF 158 AND SCHARBAUER RD GO N NW ON SCHARBAUER 2.4 MI TO STATION RD GO N ON STATION RD 1 MI THEN W ON LEASE RD 0.4 MI TURN N ON LEASE CATTLE GUARD GO N 1 MI TO LOCATION | ECTOR | 7 | 02/28/2018 8:00 | 02/28/2018 21:40 | EMISSIONS EVENT | Emergency Flare | NA | Non-Methane Non-Ethane Natural Gas | 137 |  |  | POUNDS | 0 |  | 31063 |  | FLARING WAS DUE TO DCP REPLACING VALVES ON THE TRIM COOLER AT THEIR GOLDSMITH PLANT. LAT 31*59'17" LONG 102*40'29" | WE HAD A FLARE IN PLACE TO BURN OUR GAS TO MINIMIZE THE VOC AND H2S EMISSIONS. | Emissions Calculations: NOx = MCF flared x NOx factor from RG-109 x BTU/scf x 1000 scf/MCF x MMBTU/1000000 BTU CO = MCF flared x CO factor from RG-109 x BTU/scf x 1000 scf/MCF x MMBTU/1000000 BTU Gas was flared to reduce the hydrocarbon and/or H2S emissions to the atmosphere. NMNE NG = MCF flared x 50 lb/mole x mole/.379 MCF x mol % NMNE NG x 0.02 NMNE NG % = 100% - Methane % - Ethane % - Carbon Dioxide % - Nitrogen % H2S = MCF flared x 34 lb/mole x mole/.379 MCF x mol % H2S/100 x 0.02 SO2 = MCF flared x 64 lb/mole x mole/.379 MCF x mol % H2S/100 x 0.98 Total Vol Flared (MCF): 313 Volume is: Metered % H2S: 1.157 BTU / Cu Ft: 1,388.54 % NMNE: 16.53 | 02/28/2018 10:30 PM | 0 | 0 | 0
279640 | RN102598810 | GOLDSMITH LANDRETH DEEP UNIT SATELLITE 10 | FROM GOLDSMITH AT INTERSECTION OF 158 AND SCHARBAUER RD GO N NW ON SCHARBAUER 2.4 MI TO STATION RD GO N ON STATION RD 1 MI THEN W ON LEASE RD 0.4 MI TURN N ON LEASE CATTLE GUARD GO N 1 MI TO LOCATION | ECTOR | 7 | 02/28/2018 8:00 | 02/28/2018 21:40 | EMISSIONS EVENT | Emergency Flare | NA | NOX | 60 |  |  | POUNDS | 0 |  | 31063 |  | FLARING WAS DUE TO DCP REPLACING VALVES ON THE TRIM COOLER AT THEIR GOLDSMITH PLANT. LAT 31*59'17" LONG 102*40'29" | WE HAD A FLARE IN PLACE TO BURN OUR GAS TO MINIMIZE THE VOC AND H2S EMISSIONS. | Emissions Calculations: NOx = MCF flared x NOx factor from RG-109 x BTU/scf x 1000 scf/MCF x MMBTU/1000000 BTU CO = MCF flared x CO factor from RG-109 x BTU/scf x 1000 scf/MCF x MMBTU/1000000 BTU Gas was flared to reduce the hydrocarbon and/or H2S emissions to the atmosphere. NMNE NG = MCF flared x 50 lb/mole x mole/.379 MCF x mol % NMNE NG x 0.02 NMNE NG % = 100% - Methane % - Ethane % - Carbon Dioxide % - Nitrogen % H2S = MCF flared x 34 lb/mole x mole/.379 MCF x mol % H2S/100 x 0.02 SO2 = MCF flared x 64 lb/mole x mole/.379 MCF x mol % H2S/100 x 0.98 Total Vol Flared (MCF): 313 Volume is: Metered % H2S: 1.157 BTU / Cu Ft: 1,388.54 % NMNE: 16.53 | 02/28/2018 10:30 PM | 0 | 0 | 0
279640 | RN102598810 | GOLDSMITH LANDRETH DEEP UNIT SATELLITE 10 | FROM GOLDSMITH AT INTERSECTION OF 158 AND SCHARBAUER RD GO N NW ON SCHARBAUER 2.4 MI TO STATION RD GO N ON STATION RD 1 MI THEN W ON LEASE RD 0.4 MI TURN N ON LEASE CATTLE GUARD GO N 1 MI TO LOCATION | ECTOR | 7 | 02/28/2018 8:00 | 02/28/2018 21:40 | EMISSIONS EVENT | Emergency Flare | NA | Sulfur dioxide | 600 |  |  | POUNDS | 0 |  | 31063 |  | FLARING WAS DUE TO DCP REPLACING VALVES ON THE TRIM COOLER AT THEIR GOLDSMITH PLANT. LAT 31*59'17" LONG 102*40'29" | WE HAD A FLARE IN PLACE TO BURN OUR GAS TO MINIMIZE THE VOC AND H2S EMISSIONS. | Emissions Calculations: NOx = MCF flared x NOx factor from RG-109 x BTU/scf x 1000 scf/MCF x MMBTU/1000000 BTU CO = MCF flared x CO factor from RG-109 x BTU/scf x 1000 scf/MCF x MMBTU/1000000 BTU Gas was flared to reduce the hydrocarbon and/or H2S emissions to the atmosphere. NMNE NG = MCF flared x 50 lb/mole x mole/.379 MCF x mol % NMNE NG x 0.02 NMNE NG % = 100% - Methane % - Ethane % - Carbon Dioxide % - Nitrogen % H2S = MCF flared x 34 lb/mole x mole/.379 MCF x mol % H2S/100 x 0.02 SO2 = MCF flared x 64 lb/mole x mole/.379 MCF x mol % H2S/100 x 0.98 Total Vol Flared (MCF): 313 Volume is: Metered % H2S: 1.157 BTU / Cu Ft: 1,388.54 % NMNE: 16.53 | 02/28/2018 10:30 PM | 0 | 0 | 0
279639 | RN102416476 | GOLDSMITH LANDRETH DEEP UNIT SATELLITE 9 | FROM GOLDSMITH GO W ON SCHARBAUER RD FOR 2.5M TURN N ON STATION R | ECTOR | 7 | 02/28/2018 8:00 | 02/28/2018 21:40 | EMISSIONS EVENT | Emergency Flare | NA | Carbon Monoxide | 95 |  |  | POUNDS | 0 |  | 31084 |  | FLARING WAS DUE TO DCP REPLACING VALVES ON THE TRIM COOLER AT THEIR GOLDSMITH PLANT. LAT 32*0'38" LONG 102*38'58" | WE HAD A FLARE IN PLACE TO BURN OUR GAS TO MINIMIZE THE VOC AND H2S EMISSIONS. | Emissions Calculations: NOx = MCF flared x NOx factor from RG-109 x BTU/scf x 1000 scf/MCF x MMBTU/1000000 BTU CO = MCF flared x CO factor from RG-109 x BTU/scf x 1000 scf/MCF x MMBTU/1000000 BTU Gas was flared to reduce the hydrocarbon and/or H2S emissions to the atmosphere. NMNE NG = MCF flared x 50 lb/mole x mole/.379 MCF x mol % NMNE NG x 0.02 NMNE NG % = 100% - Methane % - Ethane % - Carbon Dioxide % - Nitrogen % H2S = MCF flared x 34 lb/mole x mole/.379 MCF x mol % H2S/100 x 0.02 SO2 = MCF flared x 64 lb/mole x mole/.379 MCF x mol % H2S/100 x 0.98 Total Vol Flared (MCF): 228 Volume is: Metered % H2S: 1.429 BTU / Cu Ft: 1,506.15 % NMNE: 21.54 | 02/28/2018 10:17 PM | 0 | 0 | 0
279639 | RN102416476 | GOLDSMITH LANDRETH DEEP UNIT SATELLITE 9 | FROM GOLDSMITH GO W ON SCHARBAUER RD FOR 2.5M TURN N ON STATION R | ECTOR | 7 | 02/28/2018 8:00 | 02/28/2018 21:40 | EMISSIONS EVENT | Emergency Flare | NA | Hydrogen Sulfide | 6 |  |  | POUNDS | 0 |  | 31084 |  | FLARING WAS DUE TO DCP REPLACING VALVES ON THE TRIM COOLER AT THEIR GOLDSMITH PLANT. LAT 32*0'38" LONG 102*38'58" | WE HAD A FLARE IN PLACE TO BURN OUR GAS TO MINIMIZE THE VOC AND H2S EMISSIONS. | Emissions Calculations: NOx = MCF flared x NOx factor from RG-109 x BTU/scf x 1000 scf/MCF x MMBTU/1000000 BTU CO = MCF flared x CO factor from RG-109 x BTU/scf x 1000 scf/MCF x MMBTU/1000000 BTU Gas was flared to reduce the hydrocarbon and/or H2S emissions to the atmosphere. NMNE NG = MCF flared x 50 lb/mole x mole/.379 MCF x mol % NMNE NG x 0.02 NMNE NG % = 100% - Methane % - Ethane % - Carbon Dioxide % - Nitrogen % H2S = MCF flared x 34 lb/mole x mole/.379 MCF x mol % H2S/100 x 0.02 SO2 = MCF flared x 64 lb/mole x mole/.379 MCF x mol % H2S/100 x 0.98 Total Vol Flared (MCF): 228 Volume is: Metered % H2S: 1.429 BTU / Cu Ft: 1,506.15 % NMNE: 21.54 | 02/28/2018 10:17 PM | 0 | 0 | 0
279639 | RN102416476 | GOLDSMITH LANDRETH DEEP UNIT SATELLITE 9 | FROM GOLDSMITH GO W ON SCHARBAUER RD FOR 2.5M TURN N ON STATION R | ECTOR | 7 | 02/28/2018 8:00 | 02/28/2018 21:40 | EMISSIONS EVENT | Emergency Flare | NA | Non-Methane Non-Ethane Natural Gas | 129 |  |  | POUNDS | 0 |  | 31084 |  | FLARING WAS DUE TO DCP REPLACING VALVES ON THE TRIM COOLER AT THEIR GOLDSMITH PLANT. LAT 32*0'38" LONG 102*38'58" | WE HAD A FLARE IN PLACE TO BURN OUR GAS TO MINIMIZE THE VOC AND H2S EMISSIONS. | Emissions Calculations: NOx = MCF flared x NOx factor from RG-109 x BTU/scf x 1000 scf/MCF x MMBTU/1000000 BTU CO = MCF flared x CO factor from RG-109 x BTU/scf x 1000 scf/MCF x MMBTU/1000000 BTU Gas was flared to reduce the hydrocarbon and/or H2S emissions to the atmosphere. NMNE NG = MCF flared x 50 lb/mole x mole/.379 MCF x mol % NMNE NG x 0.02 NMNE NG % = 100% - Methane % - Ethane % - Carbon Dioxide % - Nitrogen % H2S = MCF flared x 34 lb/mole x mole/.379 MCF x mol % H2S/100 x 0.02 SO2 = MCF flared x 64 lb/mole x mole/.379 MCF x mol % H2S/100 x 0.98 Total Vol Flared (MCF): 228 Volume is: Metered % H2S: 1.429 BTU / Cu Ft: 1,506.15 % NMNE: 21.54 | 02/28/2018 10:17 PM | 0 | 0 | 0
279639 | RN102416476 | GOLDSMITH LANDRETH DEEP UNIT SATELLITE 9 | FROM GOLDSMITH GO W ON SCHARBAUER RD FOR 2.5M TURN N ON STATION R | ECTOR | 7 | 02/28/2018 8:00 | 02/28/2018 21:40 | EMISSIONS EVENT | Emergency Flare | NA | NOX | 47 |  |  | POUNDS | 0 |  | 31084 |  | FLARING WAS DUE TO DCP REPLACING VALVES ON THE TRIM COOLER AT THEIR GOLDSMITH PLANT. LAT 32*0'38" LONG 102*38'58" | WE HAD A FLARE IN PLACE TO BURN OUR GAS TO MINIMIZE THE VOC AND H2S EMISSIONS. | Emissions Calculations: NOx = MCF flared x NOx factor from RG-109 x BTU/scf x 1000 scf/MCF x MMBTU/1000000 BTU CO = MCF flared x CO factor from RG-109 x BTU/scf x 1000 scf/MCF x MMBTU/1000000 BTU Gas was flared to reduce the hydrocarbon and/or H2S emissions to the atmosphere. NMNE NG = MCF flared x 50 lb/mole x mole/.379 MCF x mol % NMNE NG x 0.02 NMNE NG % = 100% - Methane % - Ethane % - Carbon Dioxide % - Nitrogen % H2S = MCF flared x 34 lb/mole x mole/.379 MCF x mol % H2S/100 x 0.02 SO2 = MCF flared x 64 lb/mole x mole/.379 MCF x mol % H2S/100 x 0.98 Total Vol Flared (MCF): 228 Volume is: Metered % H2S: 1.429 BTU / Cu Ft: 1,506.15 % NMNE: 21.54 | 02/28/2018 10:17 PM | 0 | 0 | 0
279639 | RN102416476 | GOLDSMITH LANDRETH DEEP UNIT SATELLITE 9 | FROM GOLDSMITH GO W ON SCHARBAUER RD FOR 2.5M TURN N ON STATION R | ECTOR | 7 | 02/28/2018 8:00 | 02/28/2018 21:40 | EMISSIONS EVENT | Emergency Flare | NA | Sulfur dioxide | 539 |  |  | POUNDS | 0 |  | 31084 |  | FLARING WAS DUE TO DCP REPLACING VALVES ON THE TRIM COOLER AT THEIR GOLDSMITH PLANT. LAT 32*0'38" LONG 102*38'58" | WE HAD A FLARE IN PLACE TO BURN OUR GAS TO MINIMIZE THE VOC AND H2S EMISSIONS. | Emissions Calculations: NOx = MCF flared x NOx factor from RG-109 x BTU/scf x 1000 scf/MCF x MMBTU/1000000 BTU CO = MCF flared x CO factor from RG-109 x BTU/scf x 1000 scf/MCF x MMBTU/1000000 BTU Gas was flared to reduce the hydrocarbon and/or H2S emissions to the atmosphere. NMNE NG = MCF flared x 50 lb/mole x mole/.379 MCF x mol % NMNE NG x 0.02 NMNE NG % = 100% - Methane % - Ethane % - Carbon Dioxide % - Nitrogen % H2S = MCF flared x 34 lb/mole x mole/.379 MCF x mol % H2S/100 x 0.02 SO2 = MCF flared x 64 lb/mole x mole/.379 MCF x mol % H2S/100 x 0.98 Total Vol Flared (MCF): 228 Volume is: Metered % H2S: 1.429 BTU / Cu Ft: 1,506.15 % NMNE: 21.54 | 02/28/2018 10:17 PM | 0 | 0 | 0
279638 | RN102421716 | GOLDSMITH LANDRETH DEEP UNIT SATELLITE 8 | From Goldsmith Route 158 tum at the cross street onto N Scharbauer St and continue following to Ave G and W Scharbauer St Tum R onto Station Rd. for 1.5 miles and turn L Travel approx 0.6 miles to site on L | ECTOR | 7 | 02/28/2018 8:00 | 02/28/2018 21:40 | EMISSIONS EVENT | Emergency Flare | NA | Carbon Monoxide | 95 |  |  | POUNDS | 0 |  | 31086 |  | ****THIS IS NOT TCEQ REPORTABLE DUE TO THE DURATION**** FLARING WAS DUE TO DCP REPLACING VALVES ON THE TRIM COOLER AT THEIR GOLDSMITH PLANT. LAT 32*00'36" LONG 102*39'59" Did not reach reportable quantity - UML0. | WE HAD A FLARE IN PLACE TO BURN OUR GAS TO MINIMIZE THE VOC AND H2S EMISSIONS. | Emissions Calculations: NOx = MCF flared x NOx factor from RG-109 x BTU/scf x 1000 scf/MCF x MMBTU/1000000 BTU CO = MCF flared x CO factor from RG-109 x BTU/scf x 1000 scf/MCF x MMBTU/1000000 BTU Gas was flared to reduce the hydrocarbon and/or H2S emissions to the atmosphere. NMNE NG = MCF flared x 50 lb/mole x mole/.379 MCF x mol % NMNE NG x 0.02 NMNE NG % = 100% - Methane % - Ethane % - Carbon Dioxide % - Nitrogen % H2S = MCF flared x 34 lb/mole x mole/.379 MCF x mol % H2S/100 x 0.02 SO2 = MCF flared x 64 lb/mole x mole/.379 MCF x mol % H2S/100 x 0.98 Total Vol Flared (MCF): 199 Volume is: Metered % H2S: 1.464 BTU / Cu Ft: 1,737.37 % NMNE: 24.73 | 02/28/2018 10:05 PM | 0 | 0 | 0
279638 | RN102421716 | GOLDSMITH LANDRETH DEEP UNIT SATELLITE 8 | From Goldsmith Route 158 tum at the cross street onto N Scharbauer St and continue following to Ave G and W Scharbauer St Tum R onto Station Rd. for 1.5 miles and turn L Travel approx 0.6 miles to site on L | ECTOR | 7 | 02/28/2018 8:00 | 02/28/2018 21:40 | EMISSIONS EVENT | Emergency Flare | NA | Hydrogen Sulfide | 5 |  |  | POUNDS | 0 |  | 31086 |  | ****THIS IS NOT TCEQ REPORTABLE DUE TO THE DURATION**** FLARING WAS DUE TO DCP REPLACING VALVES ON THE TRIM COOLER AT THEIR GOLDSMITH PLANT. LAT 32*00'36" LONG 102*39'59" Did not reach reportable quantity - UML0. | WE HAD A FLARE IN PLACE TO BURN OUR GAS TO MINIMIZE THE VOC AND H2S EMISSIONS. | Emissions Calculations: NOx = MCF flared x NOx factor from RG-109 x BTU/scf x 1000 scf/MCF x MMBTU/1000000 BTU CO = MCF flared x CO factor from RG-109 x BTU/scf x 1000 scf/MCF x MMBTU/1000000 BTU Gas was flared to reduce the hydrocarbon and/or H2S emissions to the atmosphere. NMNE NG = MCF flared x 50 lb/mole x mole/.379 MCF x mol % NMNE NG x 0.02 NMNE NG % = 100% - Methane % - Ethane % - Carbon Dioxide % - Nitrogen % H2S = MCF flared x 34 lb/mole x mole/.379 MCF x mol % H2S/100 x 0.02 SO2 = MCF flared x 64 lb/mole x mole/.379 MCF x mol % H2S/100 x 0.98 Total Vol Flared (MCF): 199 Volume is: Metered % H2S: 1.464 BTU / Cu Ft: 1,737.37 % NMNE: 24.73 | 02/28/2018 10:05 PM | 0 | 0 | 0
279638 | RN102421716 | GOLDSMITH LANDRETH DEEP UNIT SATELLITE 8 | From Goldsmith Route 158 tum at the cross street onto N Scharbauer St and continue following to Ave G and W Scharbauer St Tum R onto Station Rd. for 1.5 miles and turn L Travel approx 0.6 miles to site on L | ECTOR | 7 | 02/28/2018 8:00 | 02/28/2018 21:40 | EMISSIONS EVENT | Emergency Flare | NA | Non-Methane Non-Ethane Natural Gas | 130 |  |  | POUNDS | 0 |  | 31086 |  | ****THIS IS NOT TCEQ REPORTABLE DUE TO THE DURATION**** FLARING WAS DUE TO DCP REPLACING VALVES ON THE TRIM COOLER AT THEIR GOLDSMITH PLANT. LAT 32*00'36" LONG 102*39'59" Did not reach reportable quantity - UML0. | WE HAD A FLARE IN PLACE TO BURN OUR GAS TO MINIMIZE THE VOC AND H2S EMISSIONS. | Emissions Calculations: NOx = MCF flared x NOx factor from RG-109 x BTU/scf x 1000 scf/MCF x MMBTU/1000000 BTU CO = MCF flared x CO factor from RG-109 x BTU/scf x 1000 scf/MCF x MMBTU/1000000 BTU Gas was flared to reduce the hydrocarbon and/or H2S emissions to the atmosphere. NMNE NG = MCF flared x 50 lb/mole x mole/.379 MCF x mol % NMNE NG x 0.02 NMNE NG % = 100% - Methane % - Ethane % - Carbon Dioxide % - Nitrogen % H2S = MCF flared x 34 lb/mole x mole/.379 MCF x mol % H2S/100 x 0.02 SO2 = MCF flared x 64 lb/mole x mole/.379 MCF x mol % H2S/100 x 0.98 Total Vol Flared (MCF): 199 Volume is: Metered % H2S: 1.464 BTU / Cu Ft: 1,737.37 % NMNE: 24.73 | 02/28/2018 10:05 PM | 0 | 0 | 0
279638 | RN102421716 | GOLDSMITH LANDRETH DEEP UNIT SATELLITE 8 | From Goldsmith Route 158 tum at the cross street onto N Scharbauer St and continue following to Ave G and W Scharbauer St Tum R onto Station Rd. for 1.5 miles and turn L Travel approx 0.6 miles to site on L | ECTOR | 7 | 02/28/2018 8:00 | 02/28/2018 21:40 | EMISSIONS EVENT | Emergency Flare | NA | NOX | 48 |  |  | POUNDS | 0 |  | 31086 |  | ****THIS IS NOT TCEQ REPORTABLE DUE TO THE DURATION**** FLARING WAS DUE TO DCP REPLACING VALVES ON THE TRIM COOLER AT THEIR GOLDSMITH PLANT. LAT 32*00'36" LONG 102*39'59" Did not reach reportable quantity - UML0. | WE HAD A FLARE IN PLACE TO BURN OUR GAS TO MINIMIZE THE VOC AND H2S EMISSIONS. | Emissions Calculations: NOx = MCF flared x NOx factor from RG-109 x BTU/scf x 1000 scf/MCF x MMBTU/1000000 BTU CO = MCF flared x CO factor from RG-109 x BTU/scf x 1000 scf/MCF x MMBTU/1000000 BTU Gas was flared to reduce the hydrocarbon and/or H2S emissions to the atmosphere. NMNE NG = MCF flared x 50 lb/mole x mole/.379 MCF x mol % NMNE NG x 0.02 NMNE NG % = 100% - Methane % - Ethane % - Carbon Dioxide % - Nitrogen % H2S = MCF flared x 34 lb/mole x mole/.379 MCF x mol % H2S/100 x 0.02 SO2 = MCF flared x 64 lb/mole x mole/.379 MCF x mol % H2S/100 x 0.98 Total Vol Flared (MCF): 199 Volume is: Metered % H2S: 1.464 BTU / Cu Ft: 1,737.37 % NMNE: 24.73 | 02/28/2018 10:05 PM | 0 | 0 | 0
279638 | RN102421716 | GOLDSMITH LANDRETH DEEP UNIT SATELLITE 8 | From Goldsmith Route 158 tum at the cross street onto N Scharbauer St and continue following to Ave G and W Scharbauer St Tum R onto Station Rd. for 1.5 miles and turn L Travel approx 0.6 miles to site on L | ECTOR | 7 | 02/28/2018 8:00 | 02/28/2018 21:40 | EMISSIONS EVENT | Emergency Flare | NA | Sulfur dioxide | 483 |  |  | POUNDS | 0 |  | 31086 |  | ****THIS IS NOT TCEQ REPORTABLE DUE TO THE DURATION**** FLARING WAS DUE TO DCP REPLACING VALVES ON THE TRIM COOLER AT THEIR GOLDSMITH PLANT. LAT 32*00'36" LONG 102*39'59" Did not reach reportable quantity - UML0. | WE HAD A FLARE IN PLACE TO BURN OUR GAS TO MINIMIZE THE VOC AND H2S EMISSIONS. | Emissions Calculations: NOx = MCF flared x NOx factor from RG-109 x BTU/scf x 1000 scf/MCF x MMBTU/1000000 BTU CO = MCF flared x CO factor from RG-109 x BTU/scf x 1000 scf/MCF x MMBTU/1000000 BTU Gas was flared to reduce the hydrocarbon and/or H2S emissions to the atmosphere. NMNE NG = MCF flared x 50 lb/mole x mole/.379 MCF x mol % NMNE NG x 0.02 NMNE NG % = 100% - Methane % - Ethane % - Carbon Dioxide % - Nitrogen % H2S = MCF flared x 34 lb/mole x mole/.379 MCF x mol % H2S/100 x 0.02 SO2 = MCF flared x 64 lb/mole x mole/.379 MCF x mol % H2S/100 x 0.98 Total Vol Flared (MCF): 199 Volume is: Metered % H2S: 1.464 BTU / Cu Ft: 1,737.37 % NMNE: 24.73 | 02/28/2018 10:05 PM | 0 | 0 | 0
279637 | RN102752920 | GOLDSMITH LANDRETH DEEP UNIT SATELLITE 6 | FROM GOLDSMITH GO 2.5 MI W ON SCHARBAUER RD GO N ON STATION RD FOR 2.1 TO LEASE RD TURN E ONTO LEASE RD AND GO 0.5 MI TO LOCATION | ECTOR | 7 | 02/28/2018 8:00 | 02/28/2018 21:40 | EMISSIONS EVENT | Emergency Flare | NA | Carbon Monoxide | 204 |  |  | POUNDS | 0 |  | 31069 |  | FLARING WAS DUE TO DCP REPLACING VALVES ON THE TRIM COOLER AT THEIR GOLDSMITH PLANT. LAT 32*01'22" LONG 102*38'43" | WE HAD A FLARE IN PLACE TO BURN OUR GAS TO MINIMIZE THE VOC AND H2S EMISSIONS | Emissions Calculations: NOx = MCF flared x NOx factor from RG-109 x BTU/scf x 1000 scf/MCF x MMBTU/1000000 BTU CO = MCF flared x CO factor from RG-109 x BTU/scf x 1000 scf/MCF x MMBTU/1000000 BTU Gas was flared to reduce the hydrocarbon and/or H2S emissions to the atmosphere. NMNE NG = MCF flared x 50 lb/mole x mole/.379 MCF x mol % NMNE NG x 0.02 NMNE NG % = 100% - Methane % - Ethane % - Carbon Dioxide % - Nitrogen % H2S = MCF flared x 34 lb/mole x mole/.379 MCF x mol % H2S/100 x 0.02 SO2 = MCF flared x 64 lb/mole x mole/.379 MCF x mol % H2S/100 x 0.98 Total Vol Flared (MCF): 521 Volume is: Metered % H2S: 1.118 BTU / Cu Ft: 1,422.46 % NMNE: 17.67 | 02/28/2018 09:42 PM | 0 | 0 | 0
279637 | RN102752920 | GOLDSMITH LANDRETH DEEP UNIT SATELLITE 6 | FROM GOLDSMITH GO 2.5 MI W ON SCHARBAUER RD GO N ON STATION RD FOR 2.1 TO LEASE RD TURN E ONTO LEASE RD AND GO 0.5 MI TO LOCATION | ECTOR | 7 | 02/28/2018 8:00 | 02/28/2018 21:40 | EMISSIONS EVENT | Emergency Flare | NA | Hydrogen Sulfide | 11 |  |  | POUNDS | 0 |  | 31069 |  | FLARING WAS DUE TO DCP REPLACING VALVES ON THE TRIM COOLER AT THEIR GOLDSMITH PLANT. LAT 32*01'22" LONG 102*38'43" | WE HAD A FLARE IN PLACE TO BURN OUR GAS TO MINIMIZE THE VOC AND H2S EMISSIONS | Emissions Calculations: NOx = MCF flared x NOx factor from RG-109 x BTU/scf x 1000 scf/MCF x MMBTU/1000000 BTU CO = MCF flared x CO factor from RG-109 x BTU/scf x 1000 scf/MCF x MMBTU/1000000 BTU Gas was flared to reduce the hydrocarbon and/or H2S emissions to the atmosphere. NMNE NG = MCF flared x 50 lb/mole x mole/.379 MCF x mol % NMNE NG x 0.02 NMNE NG % = 100% - Methane % - Ethane % - Carbon Dioxide % - Nitrogen % H2S = MCF flared x 34 lb/mole x mole/.379 MCF x mol % H2S/100 x 0.02 SO2 = MCF flared x 64 lb/mole x mole/.379 MCF x mol % H2S/100 x 0.98 Total Vol Flared (MCF): 521 Volume is: Metered % H2S: 1.118 BTU / Cu Ft: 1,422.46 % NMNE: 17.67 | 02/28/2018 09:42 PM | 0 | 0 | 0
279637 | RN102752920 | GOLDSMITH LANDRETH DEEP UNIT SATELLITE 6 | FROM GOLDSMITH GO 2.5 MI W ON SCHARBAUER RD GO N ON STATION RD FOR 2.1 TO LEASE RD TURN E ONTO LEASE RD AND GO 0.5 MI TO LOCATION | ECTOR | 7 | 02/28/2018 8:00 | 02/28/2018 21:40 | EMISSIONS EVENT | Emergency Flare | NA | Non-Methane Non-Ethane Natural Gas | 243 |  |  | POUNDS | 0 |  | 31069 |  | FLARING WAS DUE TO DCP REPLACING VALVES ON THE TRIM COOLER AT THEIR GOLDSMITH PLANT. LAT 32*01'22" LONG 102*38'43" | WE HAD A FLARE IN PLACE TO BURN OUR GAS TO MINIMIZE THE VOC AND H2S EMISSIONS | Emissions Calculations: NOx = MCF flared x NOx factor from RG-109 x BTU/scf x 1000 scf/MCF x MMBTU/1000000 BTU CO = MCF flared x CO factor from RG-109 x BTU/scf x 1000 scf/MCF x MMBTU/1000000 BTU Gas was flared to reduce the hydrocarbon and/or H2S emissions to the atmosphere. NMNE NG = MCF flared x 50 lb/mole x mole/.379 MCF x mol % NMNE NG x 0.02 NMNE NG % = 100% - Methane % - Ethane % - Carbon Dioxide % - Nitrogen % H2S = MCF flared x 34 lb/mole x mole/.379 MCF x mol % H2S/100 x 0.02 SO2 = MCF flared x 64 lb/mole x mole/.379 MCF x mol % H2S/100 x 0.98 Total Vol Flared (MCF): 521 Volume is: Metered % H2S: 1.118 BTU / Cu Ft: 1,422.46 % NMNE: 17.67 | 02/28/2018 09:42 PM | 0 | 0 | 0
279637 | RN102752920 | GOLDSMITH LANDRETH DEEP UNIT SATELLITE 6 | FROM GOLDSMITH GO 2.5 MI W ON SCHARBAUER RD GO N ON STATION RD FOR 2.1 TO LEASE RD TURN E ONTO LEASE RD AND GO 0.5 MI TO LOCATION | ECTOR | 7 | 02/28/2018 8:00 | 02/28/2018 21:40 | EMISSIONS EVENT | Emergency Flare | NA | NOX | 102 |  |  | POUNDS | 0 |  | 31069 |  | FLARING WAS DUE TO DCP REPLACING VALVES ON THE TRIM COOLER AT THEIR GOLDSMITH PLANT. LAT 32*01'22" LONG 102*38'43" | WE HAD A FLARE IN PLACE TO BURN OUR GAS TO MINIMIZE THE VOC AND H2S EMISSIONS | Emissions Calculations: NOx = MCF flared x NOx factor from RG-109 x BTU/scf x 1000 scf/MCF x MMBTU/1000000 BTU CO = MCF flared x CO factor from RG-109 x BTU/scf x 1000 scf/MCF x MMBTU/1000000 BTU Gas was flared to reduce the hydrocarbon and/or H2S emissions to the atmosphere. NMNE NG = MCF flared x 50 lb/mole x mole/.379 MCF x mol % NMNE NG x 0.02 NMNE NG % = 100% - Methane % - Ethane % - Carbon Dioxide % - Nitrogen % H2S = MCF flared x 34 lb/mole x mole/.379 MCF x mol % H2S/100 x 0.02 SO2 = MCF flared x 64 lb/mole x mole/.379 MCF x mol % H2S/100 x 0.98 Total Vol Flared (MCF): 521 Volume is: Metered % H2S: 1.118 BTU / Cu Ft: 1,422.46 % NMNE: 17.67 | 02/28/2018 09:42 PM | 0 | 0 | 0
279637 | RN102752920 | GOLDSMITH LANDRETH DEEP UNIT SATELLITE 6 | FROM GOLDSMITH GO 2.5 MI W ON SCHARBAUER RD GO N ON STATION RD FOR 2.1 TO LEASE RD TURN E ONTO LEASE RD AND GO 0.5 MI TO LOCATION | ECTOR | 7 | 02/28/2018 8:00 | 02/28/2018 21:40 | EMISSIONS EVENT | Emergency Flare | NA | Sulfur dioxide | 964 |  |  | POUNDS | 0 |  | 31069 |  | FLARING WAS DUE TO DCP REPLACING VALVES ON THE TRIM COOLER AT THEIR GOLDSMITH PLANT. LAT 32*01'22" LONG 102*38'43" | WE HAD A FLARE IN PLACE TO BURN OUR GAS TO MINIMIZE THE VOC AND H2S EMISSIONS | Emissions Calculations: NOx = MCF flared x NOx factor from RG-109 x BTU/scf x 1000 scf/MCF x MMBTU/1000000 BTU CO = MCF flared x CO factor from RG-109 x BTU/scf x 1000 scf/MCF x MMBTU/1000000 BTU Gas was flared to reduce the hydrocarbon and/or H2S emissions to the atmosphere. NMNE NG = MCF flared x 50 lb/mole x mole/.379 MCF x mol % NMNE NG x 0.02 NMNE NG % = 100% - Methane % - Ethane % - Carbon Dioxide % - Nitrogen % H2S = MCF flared x 34 lb/mole x mole/.379 MCF x mol % H2S/100 x 0.02 SO2 = MCF flared x 64 lb/mole x mole/.379 MCF x mol % H2S/100 x 0.98 Total Vol Flared (MCF): 521 Volume is: Metered % H2S: 1.118 BTU / Cu Ft: 1,422.46 % NMNE: 17.67 | 02/28/2018 09:42 PM | 0 | 0 | 0
279636 | RN102530706 | GOLDSMITH LANDRETH DEEP UNIT SATELLITE 5 | FROM HWY 158 AND 866 IN GOLDSMITH PROCEED 2 MILES WEST ON HWY 158 | ECTOR | 7 | 02/28/2018 8:00 | 02/28/2018 21:40 | EMISSIONS EVENT | Emergency Flare | NA | Carbon Monoxide | 145 |  |  | POUNDS | 0 |  | 48976 |  | FLARING WAS DUE TO DCP REPLACING VALVES ON THE TRIM COOLER AT THEIR GOLDSMITH PLANT. LAT32*01'32.05" LONG 102*39'30.72" | WE HAD A FLARE IN PLACE TO BURN OUR GAS TO MINIMIZE THE VOC AND H2S EMISSIONS. | Emissions Calculations: NOx = MCF flared x NOx factor from RG-109 x BTU/scf x 1000 scf/MCF x MMBTU/1000000 BTU CO = MCF flared x CO factor from RG-109 x BTU/scf x 1000 scf/MCF x MMBTU/1000000 BTU Gas was flared to reduce the hydrocarbon and/or H2S emissions to the atmosphere. NMNE NG = MCF flared x 50 lb/mole x mole/.379 MCF x mol % NMNE NG x 0.02 NMNE NG % = 100% - Methane % - Ethane % - Carbon Dioxide % - Nitrogen % H2S = MCF flared x 34 lb/mole x mole/.379 MCF x mol % H2S/100 x 0.02 SO2 = MCF flared x 64 lb/mole x mole/.379 MCF x mol % H2S/100 x 0.98 Total Vol Flared (MCF): 370 Volume is: Metered % H2S: 0.866 BTU / Cu Ft: 1,425.35 % NMNE: 17.55 | 02/28/2018 09:30 PM | 0 | 0 | 0
279636 | RN102530706 | GOLDSMITH LANDRETH DEEP UNIT SATELLITE 5 | FROM HWY 158 AND 866 IN GOLDSMITH PROCEED 2 MILES WEST ON HWY 158 | ECTOR | 7 | 02/28/2018 8:00 | 02/28/2018 21:40 | EMISSIONS EVENT | Emergency Flare | NA | Hydrogen Sulfide | 6 |  |  | POUNDS | 0 |  | 48976 |  | FLARING WAS DUE TO DCP REPLACING VALVES ON THE TRIM COOLER AT THEIR GOLDSMITH PLANT. LAT32*01'32.05" LONG 102*39'30.72" | WE HAD A FLARE IN PLACE TO BURN OUR GAS TO MINIMIZE THE VOC AND H2S EMISSIONS. | Emissions Calculations: NOx = MCF flared x NOx factor from RG-109 x BTU/scf x 1000 scf/MCF x MMBTU/1000000 BTU CO = MCF flared x CO factor from RG-109 x BTU/scf x 1000 scf/MCF x MMBTU/1000000 BTU Gas was flared to reduce the hydrocarbon and/or H2S emissions to the atmosphere. NMNE NG = MCF flared x 50 lb/mole x mole/.379 MCF x mol % NMNE NG x 0.02 NMNE NG % = 100% - Methane % - Ethane % - Carbon Dioxide % - Nitrogen % H2S = MCF flared x 34 lb/mole x mole/.379 MCF x mol % H2S/100 x 0.02 SO2 = MCF flared x 64 lb/mole x mole/.379 MCF x mol % H2S/100 x 0.98 Total Vol Flared (MCF): 370 Volume is: Metered % H2S: 0.866 BTU / Cu Ft: 1,425.35 % NMNE: 17.55 | 02/28/2018 09:30 PM | 0 | 0 | 0
279636 | RN102530706 | GOLDSMITH LANDRETH DEEP UNIT SATELLITE 5 | FROM HWY 158 AND 866 IN GOLDSMITH PROCEED 2 MILES WEST ON HWY 158 | ECTOR | 7 | 02/28/2018 8:00 | 02/28/2018 21:40 | EMISSIONS EVENT | Emergency Flare | NA | Non-Methane Non-Ethane Natural Gas | 171 |  |  | POUNDS | 0 |  | 48976 |  | FLARING WAS DUE TO DCP REPLACING VALVES ON THE TRIM COOLER AT THEIR GOLDSMITH PLANT. LAT32*01'32.05" LONG 102*39'30.72" | WE HAD A FLARE IN PLACE TO BURN OUR GAS TO MINIMIZE THE VOC AND H2S EMISSIONS. | Emissions Calculations: NOx = MCF flared x NOx factor from RG-109 x BTU/scf x 1000 scf/MCF x MMBTU/1000000 BTU CO = MCF flared x CO factor from RG-109 x BTU/scf x 1000 scf/MCF x MMBTU/1000000 BTU Gas was flared to reduce the hydrocarbon and/or H2S emissions to the atmosphere. NMNE NG = MCF flared x 50 lb/mole x mole/.379 MCF x mol % NMNE NG x 0.02 NMNE NG % = 100% - Methane % - Ethane % - Carbon Dioxide % - Nitrogen % H2S = MCF flared x 34 lb/mole x mole/.379 MCF x mol % H2S/100 x 0.02 SO2 = MCF flared x 64 lb/mole x mole/.379 MCF x mol % H2S/100 x 0.98 Total Vol Flared (MCF): 370 Volume is: Metered % H2S: 0.866 BTU / Cu Ft: 1,425.35 % NMNE: 17.55 | 02/28/2018 09:30 PM | 0 | 0 | 0
279636 | RN102530706 | GOLDSMITH LANDRETH DEEP UNIT SATELLITE 5 | FROM HWY 158 AND 866 IN GOLDSMITH PROCEED 2 MILES WEST ON HWY 158 | ECTOR | 7 | 02/28/2018 8:00 | 02/28/2018 21:40 | EMISSIONS EVENT | Emergency Flare | NA | NOX | 73 |  |  | POUNDS | 0 |  | 48976 |  | FLARING WAS DUE TO DCP REPLACING VALVES ON THE TRIM COOLER AT THEIR GOLDSMITH PLANT. LAT32*01'32.05" LONG 102*39'30.72" | WE HAD A FLARE IN PLACE TO BURN OUR GAS TO MINIMIZE THE VOC AND H2S EMISSIONS. | Emissions Calculations: NOx = MCF flared x NOx factor from RG-109 x BTU/scf x 1000 scf/MCF x MMBTU/1000000 BTU CO = MCF flared x CO factor from RG-109 x BTU/scf x 1000 scf/MCF x MMBTU/1000000 BTU Gas was flared to reduce the hydrocarbon and/or H2S emissions to the atmosphere. NMNE NG = MCF flared x 50 lb/mole x mole/.379 MCF x mol % NMNE NG x 0.02 NMNE NG % = 100% - Methane % - Ethane % - Carbon Dioxide % - Nitrogen % H2S = MCF flared x 34 lb/mole x mole/.379 MCF x mol % H2S/100 x 0.02 SO2 = MCF flared x 64 lb/mole x mole/.379 MCF x mol % H2S/100 x 0.98 Total Vol Flared (MCF): 370 Volume is: Metered % H2S: 0.866 BTU / Cu Ft: 1,425.35 % NMNE: 17.55 | 02/28/2018 09:30 PM | 0 | 0 | 0
279636 | RN102530706 | GOLDSMITH LANDRETH DEEP UNIT SATELLITE 5 | FROM HWY 158 AND 866 IN GOLDSMITH PROCEED 2 MILES WEST ON HWY 158 | ECTOR | 7 | 02/28/2018 8:00 | 02/28/2018 21:40 | EMISSIONS EVENT | Emergency Flare | NA | Sulfur dioxide | 530 |  |  | POUNDS | 0 |  | 48976 |  | FLARING WAS DUE TO DCP REPLACING VALVES ON THE TRIM COOLER AT THEIR GOLDSMITH PLANT. LAT32*01'32.05" LONG 102*39'30.72" | WE HAD A FLARE IN PLACE TO BURN OUR GAS TO MINIMIZE THE VOC AND H2S EMISSIONS. | Emissions Calculations: NOx = MCF flared x NOx factor from RG-109 x BTU/scf x 1000 scf/MCF x MMBTU/1000000 BTU CO = MCF flared x CO factor from RG-109 x BTU/scf x 1000 scf/MCF x MMBTU/1000000 BTU Gas was flared to reduce the hydrocarbon and/or H2S emissions to the atmosphere. NMNE NG = MCF flared x 50 lb/mole x mole/.379 MCF x mol % NMNE NG x 0.02 NMNE NG % = 100% - Methane % - Ethane % - Carbon Dioxide % - Nitrogen % H2S = MCF flared x 34 lb/mole x mole/.379 MCF x mol % H2S/100 x 0.02 SO2 = MCF flared x 64 lb/mole x mole/.379 MCF x mol % H2S/100 x 0.98 Total Vol Flared (MCF): 370 Volume is: Metered % H2S: 0.866 BTU / Cu Ft: 1,425.35 % NMNE: 17.55 | 02/28/2018 09:30 PM | 0 | 0 | 0
279635 | RN102416344 | GOLDSMITH LANDRETH DEEP UNIT SATELLITE 4 | SCHARBAUER RD 2.5 MI W GOLDSMITH T/N STN RD 2.7 MI T/W LSE RD 0.5 MI | ECTOR | 7 | 02/28/2018 8:00 | 02/28/2018 21:40 | EMISSIONS EVENT | Emergency Flare | NA | Carbon Monoxide | 98 |  |  | POUNDS | 0 |  | 30098 |  | FLARING WAS DUE TO DCP REPLACING VALVES ON THE TRIM COOLER AT THEIR GOLDSMITH PLANT. LAT 32*01'16" LONG 102*40'07" | WE HAD A FLARE IN PLACE TO BURN OUR GAS TO MINIMIZE THE VOC AND H2S EMISSIONS. | Emissions Calculations: NOx = MCF flared x NOx factor from RG-109 x BTU/scf x 1000 scf/MCF x MMBTU/1000000 BTU CO = MCF flared x CO factor from RG-109 x BTU/scf x 1000 scf/MCF x MMBTU/1000000 BTU Gas was flared to reduce the hydrocarbon and/or H2S emissions to the atmosphere. NMNE NG = MCF flared x 50 lb/mole x mole/.379 MCF x mol % NMNE NG x 0.02 NMNE NG % = 100% - Methane % - Ethane % - Carbon Dioxide % - Nitrogen % H2S = MCF flared x 34 lb/mole x mole/.379 MCF x mol % H2S/100 x 0.02 SO2 = MCF flared x 64 lb/mole x mole/.379 MCF x mol % H2S/100 x 0.98 Total Vol Flared (MCF): 245 Volume is: Metered % H2S: 1.261 BTU / Cu Ft: 1,450.03 % NMNE: 18.98 | 02/28/2018 09:10 PM | 0 | 0 | 0
279635 | RN102416344 | GOLDSMITH LANDRETH DEEP UNIT SATELLITE 4 | SCHARBAUER RD 2.5 MI W GOLDSMITH T/N STN RD 2.7 MI T/W LSE RD 0.5 MI | ECTOR | 7 | 02/28/2018 8:00 | 02/28/2018 21:40 | EMISSIONS EVENT | Emergency Flare | NA | Hydrogen Sulfide | 6 |  |  | POUNDS | 0 |  | 30098 |  | FLARING WAS DUE TO DCP REPLACING VALVES ON THE TRIM COOLER AT THEIR GOLDSMITH PLANT. LAT 32*01'16" LONG 102*40'07" | WE HAD A FLARE IN PLACE TO BURN OUR GAS TO MINIMIZE THE VOC AND H2S EMISSIONS. | Emissions Calculations: NOx = MCF flared x NOx factor from RG-109 x BTU/scf x 1000 scf/MCF x MMBTU/1000000 BTU CO = MCF flared x CO factor from RG-109 x BTU/scf x 1000 scf/MCF x MMBTU/1000000 BTU Gas was flared to reduce the hydrocarbon and/or H2S emissions to the atmosphere. NMNE NG = MCF flared x 50 lb/mole x mole/.379 MCF x mol % NMNE NG x 0.02 NMNE NG % = 100% - Methane % - Ethane % - Carbon Dioxide % - Nitrogen % H2S = MCF flared x 34 lb/mole x mole/.379 MCF x mol % H2S/100 x 0.02 SO2 = MCF flared x 64 lb/mole x mole/.379 MCF x mol % H2S/100 x 0.98 Total Vol Flared (MCF): 245 Volume is: Metered % H2S: 1.261 BTU / Cu Ft: 1,450.03 % NMNE: 18.98 | 02/28/2018 09:10 PM | 0 | 0 | 0
279635 | RN102416344 | GOLDSMITH LANDRETH DEEP UNIT SATELLITE 4 | SCHARBAUER RD 2.5 MI W GOLDSMITH T/N STN RD 2.7 MI T/W LSE RD 0.5 MI | ECTOR | 7 | 02/28/2018 8:00 | 02/28/2018 21:40 | EMISSIONS EVENT | Emergency Flare | NA | Non-Methane Non-Ethane Natural Gas | 123 |  |  | POUNDS | 0 |  | 30098 |  | FLARING WAS DUE TO DCP REPLACING VALVES ON THE TRIM COOLER AT THEIR GOLDSMITH PLANT. LAT 32*01'16" LONG 102*40'07" | WE HAD A FLARE IN PLACE TO BURN OUR GAS TO MINIMIZE THE VOC AND H2S EMISSIONS. | Emissions Calculations: NOx = MCF flared x NOx factor from RG-109 x BTU/scf x 1000 scf/MCF x MMBTU/1000000 BTU CO = MCF flared x CO factor from RG-109 x BTU/scf x 1000 scf/MCF x MMBTU/1000000 BTU Gas was flared to reduce the hydrocarbon and/or H2S emissions to the atmosphere. NMNE NG = MCF flared x 50 lb/mole x mole/.379 MCF x mol % NMNE NG x 0.02 NMNE NG % = 100% - Methane % - Ethane % - Carbon Dioxide % - Nitrogen % H2S = MCF flared x 34 lb/mole x mole/.379 MCF x mol % H2S/100 x 0.02 SO2 = MCF flared x 64 lb/mole x mole/.379 MCF x mol % H2S/100 x 0.98 Total Vol Flared (MCF): 245 Volume is: Metered % H2S: 1.261 BTU / Cu Ft: 1,450.03 % NMNE: 18.98 | 02/28/2018 09:10 PM | 0 | 0 | 0
279635 | RN102416344 | GOLDSMITH LANDRETH DEEP UNIT SATELLITE 4 | SCHARBAUER RD 2.5 MI W GOLDSMITH T/N STN RD 2.7 MI T/W LSE RD 0.5 MI | ECTOR | 7 | 02/28/2018 8:00 | 02/28/2018 21:40 | EMISSIONS EVENT | Emergency Flare | NA | NOX | 49 |  |  | POUNDS | 0 |  | 30098 |  | FLARING WAS DUE TO DCP REPLACING VALVES ON THE TRIM COOLER AT THEIR GOLDSMITH PLANT. LAT 32*01'16" LONG 102*40'07" | WE HAD A FLARE IN PLACE TO BURN OUR GAS TO MINIMIZE THE VOC AND H2S EMISSIONS. | Emissions Calculations: NOx = MCF flared x NOx factor from RG-109 x BTU/scf x 1000 scf/MCF x MMBTU/1000000 BTU CO = MCF flared x CO factor from RG-109 x BTU/scf x 1000 scf/MCF x MMBTU/1000000 BTU Gas was flared to reduce the hydrocarbon and/or H2S emissions to the atmosphere. NMNE NG = MCF flared x 50 lb/mole x mole/.379 MCF x mol % NMNE NG x 0.02 NMNE NG % = 100% - Methane % - Ethane % - Carbon Dioxide % - Nitrogen % H2S = MCF flared x 34 lb/mole x mole/.379 MCF x mol % H2S/100 x 0.02 SO2 = MCF flared x 64 lb/mole x mole/.379 MCF x mol % H2S/100 x 0.98 Total Vol Flared (MCF): 245 Volume is: Metered % H2S: 1.261 BTU / Cu Ft: 1,450.03 % NMNE: 18.98 | 02/28/2018 09:10 PM | 0 | 0 | 0
279635 | RN102416344 | GOLDSMITH LANDRETH DEEP UNIT SATELLITE 4 | SCHARBAUER RD 2.5 MI W GOLDSMITH T/N STN RD 2.7 MI T/W LSE RD 0.5 MI | ECTOR | 7 | 02/28/2018 8:00 | 02/28/2018 21:40 | EMISSIONS EVENT | Emergency Flare | NA | Sulfur dioxide | 511 |  |  | POUNDS | 0 |  | 30098 |  | FLARING WAS DUE TO DCP REPLACING VALVES ON THE TRIM COOLER AT THEIR GOLDSMITH PLANT. LAT 32*01'16" LONG 102*40'07" | WE HAD A FLARE IN PLACE TO BURN OUR GAS TO MINIMIZE THE VOC AND H2S EMISSIONS. | Emissions Calculations: NOx = MCF flared x NOx factor from RG-109 x BTU/scf x 1000 scf/MCF x MMBTU/1000000 BTU CO = MCF flared x CO factor from RG-109 x BTU/scf x 1000 scf/MCF x MMBTU/1000000 BTU Gas was flared to reduce the hydrocarbon and/or H2S emissions to the atmosphere. NMNE NG = MCF flared x 50 lb/mole x mole/.379 MCF x mol % NMNE NG x 0.02 NMNE NG % = 100% - Methane % - Ethane % - Carbon Dioxide % - Nitrogen % H2S = MCF flared x 34 lb/mole x mole/.379 MCF x mol % H2S/100 x 0.02 SO2 = MCF flared x 64 lb/mole x mole/.379 MCF x mol % H2S/100 x 0.98 Total Vol Flared (MCF): 245 Volume is: Metered % H2S: 1.261 BTU / Cu Ft: 1,450.03 % NMNE: 18.98 | 02/28/2018 09:10 PM | 0 | 0 | 0
279634 | RN102520467 | GOLDSMITH LANDRETH DEEP UNIT SATELLITE 3 | FROM GOLDSMITH GO W ON SCHARBAUER RD FOR APPROX 4.3 MI TURN N ON FM 181 AND GO 3.6 MI TURN E ON LEASE RD AND GO 0.5 MI TO LOCATION | ECTOR | 7 | 02/28/2018 8:00 | 02/28/2018 21:40 | EMISSIONS EVENT | Emergency Flare | NA | Carbon Monoxide | 175 |  |  | POUNDS | 0 |  | 31070 |  | ****NOT TCEQ REPORTABLE DUE TO DURATION*****FLARING WAS DUE TO DCP REPLACING VALVES ON THE TRIM COOLER AT THEIR GOLDSMITH PLANT. LAT 32*00'56" LONG 102*41'10" | WE HAD A FLARE IN PLACE TO BURN OUR GAS TO MINIMIZE THE VOC AND H2S EMISSIONS. | Emissions Calculations: NOx = MCF flared x NOx factor from RG-109 x BTU/scf x 1000 scf/MCF x MMBTU/1000000 BTU CO = MCF flared x CO factor from RG-109 x BTU/scf x 1000 scf/MCF x MMBTU/1000000 BTU Gas was flared to reduce the hydrocarbon and/or H2S emissions to the atmosphere. NMNE NG = MCF flared x 50 lb/mole x mole/.379 MCF x mol % NMNE NG x 0.02 NMNE NG % = 100% - Methane % - Ethane % - Carbon Dioxide % - Nitrogen % H2S = MCF flared x 34 lb/mole x mole/.379 MCF x mol % H2S/100 x 0.02 SO2 = MCF flared x 64 lb/mole x mole/.379 MCF x mol % H2S/100 x 0.98 Total Vol Flared (MCF): 382 Volume is: Metered % H2S: 0.778 BTU / Cu Ft: 1,428.00 % NMNE: 17.4 | 02/28/2018 08:56 PM | 0 | 0 | 0
279634 | RN102520467 | GOLDSMITH LANDRETH DEEP UNIT SATELLITE 3 | FROM GOLDSMITH GO W ON SCHARBAUER RD FOR APPROX 4.3 MI TURN N ON FM 181 AND GO 3.6 MI TURN E ON LEASE RD AND GO 0.5 MI TO LOCATION | ECTOR | 7 | 02/28/2018 8:00 | 02/28/2018 21:40 | EMISSIONS EVENT | Emergency Flare | NA | Hydrogen Sulfide | 5 |  |  | POUNDS | 0 |  | 31070 |  | ****NOT TCEQ REPORTABLE DUE TO DURATION*****FLARING WAS DUE TO DCP REPLACING VALVES ON THE TRIM COOLER AT THEIR GOLDSMITH PLANT. LAT 32*00'56" LONG 102*41'10" | WE HAD A FLARE IN PLACE TO BURN OUR GAS TO MINIMIZE THE VOC AND H2S EMISSIONS. | Emissions Calculations: NOx = MCF flared x NOx factor from RG-109 x BTU/scf x 1000 scf/MCF x MMBTU/1000000 BTU CO = MCF flared x CO factor from RG-109 x BTU/scf x 1000 scf/MCF x MMBTU/1000000 BTU Gas was flared to reduce the hydrocarbon and/or H2S emissions to the atmosphere. NMNE NG = MCF flared x 50 lb/mole x mole/.379 MCF x mol % NMNE NG x 0.02 NMNE NG % = 100% - Methane % - Ethane % - Carbon Dioxide % - Nitrogen % H2S = MCF flared x 34 lb/mole x mole/.379 MCF x mol % H2S/100 x 0.02 SO2 = MCF flared x 64 lb/mole x mole/.379 MCF x mol % H2S/100 x 0.98 Total Vol Flared (MCF): 382 Volume is: Metered % H2S: 0.778 BTU / Cu Ft: 1,428.00 % NMNE: 17.4 | 02/28/2018 08:56 PM | 0 | 0 | 0
279634 | RN102520467 | GOLDSMITH LANDRETH DEEP UNIT SATELLITE 3 | FROM GOLDSMITH GO W ON SCHARBAUER RD FOR APPROX 4.3 MI TURN N ON FM 181 AND GO 3.6 MI TURN E ON LEASE RD AND GO 0.5 MI TO LOCATION | ECTOR | 7 | 02/28/2018 8:00 | 02/28/2018 21:40 | EMISSIONS EVENT | Emergency Flare | NA | Non-Methane Non-Ethane Natural Gas | 175 |  |  | POUNDS | 0 |  | 31070 |  | ****NOT TCEQ REPORTABLE DUE TO DURATION*****FLARING WAS DUE TO DCP REPLACING VALVES ON THE TRIM COOLER AT THEIR GOLDSMITH PLANT. LAT 32*00'56" LONG 102*41'10" | WE HAD A FLARE IN PLACE TO BURN OUR GAS TO MINIMIZE THE VOC AND H2S EMISSIONS. | Emissions Calculations: NOx = MCF flared x NOx factor from RG-109 x BTU/scf x 1000 scf/MCF x MMBTU/1000000 BTU CO = MCF flared x CO factor from RG-109 x BTU/scf x 1000 scf/MCF x MMBTU/1000000 BTU Gas was flared to reduce the hydrocarbon and/or H2S emissions to the atmosphere. NMNE NG = MCF flared x 50 lb/mole x mole/.379 MCF x mol % NMNE NG x 0.02 NMNE NG % = 100% - Methane % - Ethane % - Carbon Dioxide % - Nitrogen % H2S = MCF flared x 34 lb/mole x mole/.379 MCF x mol % H2S/100 x 0.02 SO2 = MCF flared x 64 lb/mole x mole/.379 MCF x mol % H2S/100 x 0.98 Total Vol Flared (MCF): 382 Volume is: Metered % H2S: 0.778 BTU / Cu Ft: 1,428.00 % NMNE: 17.4 | 02/28/2018 08:56 PM | 0 | 0 | 0
279634 | RN102520467 | GOLDSMITH LANDRETH DEEP UNIT SATELLITE 3 | FROM GOLDSMITH GO W ON SCHARBAUER RD FOR APPROX 4.3 MI TURN N ON FM 181 AND GO 3.6 MI TURN E ON LEASE RD AND GO 0.5 MI TO LOCATION | ECTOR | 7 | 02/28/2018 8:00 | 02/28/2018 21:40 | EMISSIONS EVENT | Emergency Flare | NA | NOX | 75 |  |  | POUNDS | 0 |  | 31070 |  | ****NOT TCEQ REPORTABLE DUE TO DURATION*****FLARING WAS DUE TO DCP REPLACING VALVES ON THE TRIM COOLER AT THEIR GOLDSMITH PLANT. LAT 32*00'56" LONG 102*41'10" | WE HAD A FLARE IN PLACE TO BURN OUR GAS TO MINIMIZE THE VOC AND H2S EMISSIONS. | Emissions Calculations: NOx = MCF flared x NOx factor from RG-109 x BTU/scf x 1000 scf/MCF x MMBTU/1000000 BTU CO = MCF flared x CO factor from RG-109 x BTU/scf x 1000 scf/MCF x MMBTU/1000000 BTU Gas was flared to reduce the hydrocarbon and/or H2S emissions to the atmosphere. NMNE NG = MCF flared x 50 lb/mole x mole/.379 MCF x mol % NMNE NG x 0.02 NMNE NG % = 100% - Methane % - Ethane % - Carbon Dioxide % - Nitrogen % H2S = MCF flared x 34 lb/mole x mole/.379 MCF x mol % H2S/100 x 0.02 SO2 = MCF flared x 64 lb/mole x mole/.379 MCF x mol % H2S/100 x 0.98 Total Vol Flared (MCF): 382 Volume is: Metered % H2S: 0.778 BTU / Cu Ft: 1,428.00 % NMNE: 17.4 | 02/28/2018 08:56 PM | 0 | 0 | 0
279634 | RN102520467 | GOLDSMITH LANDRETH DEEP UNIT SATELLITE 3 | FROM GOLDSMITH GO W ON SCHARBAUER RD FOR APPROX 4.3 MI TURN N ON FM 181 AND GO 3.6 MI TURN E ON LEASE RD AND GO 0.5 MI TO LOCATION | ECTOR | 7 | 02/28/2018 8:00 | 02/28/2018 21:40 | EMISSIONS EVENT | Emergency Flare | NA | Sulfur dioxide | 491 |  |  | POUNDS | 0 |  | 31070 |  | ****NOT TCEQ REPORTABLE DUE TO DURATION*****FLARING WAS DUE TO DCP REPLACING VALVES ON THE TRIM COOLER AT THEIR GOLDSMITH PLANT. LAT 32*00'56" LONG 102*41'10" | WE HAD A FLARE IN PLACE TO BURN OUR GAS TO MINIMIZE THE VOC AND H2S EMISSIONS. | Emissions Calculations: NOx = MCF flared x NOx factor from RG-109 x BTU/scf x 1000 scf/MCF x MMBTU/1000000 BTU CO = MCF flared x CO factor from RG-109 x BTU/scf x 1000 scf/MCF x MMBTU/1000000 BTU Gas was flared to reduce the hydrocarbon and/or H2S emissions to the atmosphere. NMNE NG = MCF flared x 50 lb/mole x mole/.379 MCF x mol % NMNE NG x 0.02 NMNE NG % = 100% - Methane % - Ethane % - Carbon Dioxide % - Nitrogen % H2S = MCF flared x 34 lb/mole x mole/.379 MCF x mol % H2S/100 x 0.02 SO2 = MCF flared x 64 lb/mole x mole/.379 MCF x mol % H2S/100 x 0.98 Total Vol Flared (MCF): 382 Volume is: Metered % H2S: 0.778 BTU / Cu Ft: 1,428.00 % NMNE: 17.4 | 02/28/2018 08:56 PM | 0 | 0 | 0
279633 | RN103024170 | GOLDSMITH LANDRETH DEEP UNIT STATION 1 | FROM GOLDSMITH INTX OF 158 AND SCHARBAUER RD GO N NW ON SCHARBAUER 2.4 MI TO STATION RD GO N ON STATION RD 1 MI THEN W ON LEASE RD 0.4 MI TURN N ON LEASE CATTLE GUARD GO N 1 MI | ECTOR | 7 | 02/28/2018 8:00 | 02/28/2018 21:40 | EMISSIONS EVENT | Emergency Flare | NA | Carbon Monoxide | 210 |  |  | POUNDS | 0 |  | 76076 |  | FLARING WAS DUE TO DCP REPLACING VALVES ON THE TRIM COOLER AT THEIR GOLDSMITH PLANT. LAT: 32*01'55" LONG: 102*41'22" | WE HAD A FLARE IN PLACE TO BURN OUR GAS TO MINIMIZE THE VOC AND H2S EMISSIONS. | Emissions Calculations: NOx = MCF flared x NOx factor from RG-109 x BTU/scf x 1000 scf/MCF x MMBTU/1000000 BTU CO = MCF flared x CO factor from RG-109 x BTU/scf x 1000 scf/MCF x MMBTU/1000000 BTU Gas was flared to reduce the hydrocarbon and/or H2S emissions to the atmosphere. NMNE NG = MCF flared x 50 lb/mole x mole/.379 MCF x mol % NMNE NG x 0.02 NMNE NG % = 100% - Methane % - Ethane % - Carbon Dioxide % - Nitrogen % H2S = MCF flared x 34 lb/mole x mole/.379 MCF x mol % H2S/100 x 0.02 SO2 = MCF flared x 64 lb/mole x mole/.379 MCF x mol % H2S/100 x 0.98 Total Vol Flared (MCF): 541 Volume is: Metered % H2S: 1.067 BTU / Cu Ft: 1,409.65 % NMNE: 15.81 | 02/28/2018 08:45 PM | 0 | 0 | 0
279633 | RN103024170 | GOLDSMITH LANDRETH DEEP UNIT STATION 1 | FROM GOLDSMITH INTX OF 158 AND SCHARBAUER RD GO N NW ON SCHARBAUER 2.4 MI TO STATION RD GO N ON STATION RD 1 MI THEN W ON LEASE RD 0.4 MI TURN N ON LEASE CATTLE GUARD GO N 1 MI | ECTOR | 7 | 02/28/2018 8:00 | 02/28/2018 21:40 | EMISSIONS EVENT | Emergency Flare | NA | Hydrogen Sulfide | 10 |  |  | POUNDS | 0 |  | 76076 |  | FLARING WAS DUE TO DCP REPLACING VALVES ON THE TRIM COOLER AT THEIR GOLDSMITH PLANT. LAT: 32*01'55" LONG: 102*41'22" | WE HAD A FLARE IN PLACE TO BURN OUR GAS TO MINIMIZE THE VOC AND H2S EMISSIONS. | Emissions Calculations: NOx = MCF flared x NOx factor from RG-109 x BTU/scf x 1000 scf/MCF x MMBTU/1000000 BTU CO = MCF flared x CO factor from RG-109 x BTU/scf x 1000 scf/MCF x MMBTU/1000000 BTU Gas was flared to reduce the hydrocarbon and/or H2S emissions to the atmosphere. NMNE NG = MCF flared x 50 lb/mole x mole/.379 MCF x mol % NMNE NG x 0.02 NMNE NG % = 100% - Methane % - Ethane % - Carbon Dioxide % - Nitrogen % H2S = MCF flared x 34 lb/mole x mole/.379 MCF x mol % H2S/100 x 0.02 SO2 = MCF flared x 64 lb/mole x mole/.379 MCF x mol % H2S/100 x 0.98 Total Vol Flared (MCF): 541 Volume is: Metered % H2S: 1.067 BTU / Cu Ft: 1,409.65 % NMNE: 15.81 | 02/28/2018 08:45 PM | 0 | 0 | 0
279633 | RN103024170 | GOLDSMITH LANDRETH DEEP UNIT STATION 1 | FROM GOLDSMITH INTX OF 158 AND SCHARBAUER RD GO N NW ON SCHARBAUER 2.4 MI TO STATION RD GO N ON STATION RD 1 MI THEN W ON LEASE RD 0.4 MI TURN N ON LEASE CATTLE GUARD GO N 1 MI | ECTOR | 7 | 02/28/2018 8:00 | 02/28/2018 21:40 | EMISSIONS EVENT | Emergency Flare | NA | Non-Methane Non-Ethane Natural Gas | 226 |  |  | POUNDS | 0 |  | 76076 |  | FLARING WAS DUE TO DCP REPLACING VALVES ON THE TRIM COOLER AT THEIR GOLDSMITH PLANT. LAT: 32*01'55" LONG: 102*41'22" | WE HAD A FLARE IN PLACE TO BURN OUR GAS TO MINIMIZE THE VOC AND H2S EMISSIONS. | Emissions Calculations: NOx = MCF flared x NOx factor from RG-109 x BTU/scf x 1000 scf/MCF x MMBTU/1000000 BTU CO = MCF flared x CO factor from RG-109 x BTU/scf x 1000 scf/MCF x MMBTU/1000000 BTU Gas was flared to reduce the hydrocarbon and/or H2S emissions to the atmosphere. NMNE NG = MCF flared x 50 lb/mole x mole/.379 MCF x mol % NMNE NG x 0.02 NMNE NG % = 100% - Methane % - Ethane % - Carbon Dioxide % - Nitrogen % H2S = MCF flared x 34 lb/mole x mole/.379 MCF x mol % H2S/100 x 0.02 SO2 = MCF flared x 64 lb/mole x mole/.379 MCF x mol % H2S/100 x 0.98 Total Vol Flared (MCF): 541 Volume is: Metered % H2S: 1.067 BTU / Cu Ft: 1,409.65 % NMNE: 15.81 | 02/28/2018 08:45 PM | 0 | 0 | 0
279633 | RN103024170 | GOLDSMITH LANDRETH DEEP UNIT STATION 1 | FROM GOLDSMITH INTX OF 158 AND SCHARBAUER RD GO N NW ON SCHARBAUER 2.4 MI TO STATION RD GO N ON STATION RD 1 MI THEN W ON LEASE RD 0.4 MI TURN N ON LEASE CATTLE GUARD GO N 1 MI | ECTOR | 7 | 02/28/2018 8:00 | 02/28/2018 21:40 | EMISSIONS EVENT | Emergency Flare | NA | NOX | 105 |  |  | POUNDS | 0 |  | 76076 |  | FLARING WAS DUE TO DCP REPLACING VALVES ON THE TRIM COOLER AT THEIR GOLDSMITH PLANT. LAT: 32*01'55" LONG: 102*41'22" | WE HAD A FLARE IN PLACE TO BURN OUR GAS TO MINIMIZE THE VOC AND H2S EMISSIONS. | Emissions Calculations: NOx = MCF flared x NOx factor from RG-109 x BTU/scf x 1000 scf/MCF x MMBTU/1000000 BTU CO = MCF flared x CO factor from RG-109 x BTU/scf x 1000 scf/MCF x MMBTU/1000000 BTU Gas was flared to reduce the hydrocarbon and/or H2S emissions to the atmosphere. NMNE NG = MCF flared x 50 lb/mole x mole/.379 MCF x mol % NMNE NG x 0.02 NMNE NG % = 100% - Methane % - Ethane % - Carbon Dioxide % - Nitrogen % H2S = MCF flared x 34 lb/mole x mole/.379 MCF x mol % H2S/100 x 0.02 SO2 = MCF flared x 64 lb/mole x mole/.379 MCF x mol % H2S/100 x 0.98 Total Vol Flared (MCF): 541 Volume is: Metered % H2S: 1.067 BTU / Cu Ft: 1,409.65 % NMNE: 15.81 | 02/28/2018 08:45 PM | 0 | 0 | 0
279633 | RN103024170 | GOLDSMITH LANDRETH DEEP UNIT STATION 1 | FROM GOLDSMITH INTX OF 158 AND SCHARBAUER RD GO N NW ON SCHARBAUER 2.4 MI TO STATION RD GO N ON STATION RD 1 MI THEN W ON LEASE RD 0.4 MI TURN N ON LEASE CATTLE GUARD GO N 1 MI | ECTOR | 7 | 02/28/2018 8:00 | 02/28/2018 21:40 | EMISSIONS EVENT | Emergency Flare | NA | Sulfur dioxide | 955 |  |  | POUNDS | 0 |  | 76076 |  | FLARING WAS DUE TO DCP REPLACING VALVES ON THE TRIM COOLER AT THEIR GOLDSMITH PLANT. LAT: 32*01'55" LONG: 102*41'22" | WE HAD A FLARE IN PLACE TO BURN OUR GAS TO MINIMIZE THE VOC AND H2S EMISSIONS. | Emissions Calculations: NOx = MCF flared x NOx factor from RG-109 x BTU/scf x 1000 scf/MCF x MMBTU/1000000 BTU CO = MCF flared x CO factor from RG-109 x BTU/scf x 1000 scf/MCF x MMBTU/1000000 BTU Gas was flared to reduce the hydrocarbon and/or H2S emissions to the atmosphere. NMNE NG = MCF flared x 50 lb/mole x mole/.379 MCF x mol % NMNE NG x 0.02 NMNE NG % = 100% - Methane % - Ethane % - Carbon Dioxide % - Nitrogen % H2S = MCF flared x 34 lb/mole x mole/.379 MCF x mol % H2S/100 x 0.02 SO2 = MCF flared x 64 lb/mole x mole/.379 MCF x mol % H2S/100 x 0.98 Total Vol Flared (MCF): 541 Volume is: Metered % H2S: 1.067 BTU / Cu Ft: 1,409.65 % NMNE: 15.81 | 02/28/2018 08:45 PM | 0 | 0 | 0
279632 | RN100209394 | STILES BOOSTER STATION | SOUTH ON FM 137 TO FM 33, N ON FM 33 FOR 2MI STILES TX 76932 | REAGAN | 8 | 02/27/2018 23:33 | 02/28/2018 6:08 | EMISSIONS EVENT | Upset Vent | VNT-1 | Hydrogen Sulfide | 0.03 |  |  | POUNDS | 0 |  | PBR 17319 |  | Field gas venting occurred when compression unit #2 shut down on high discharge pressure from the discharge pipeline slam valve closing. A new discharge gas analyzer that measures water and H2S contents was installed; however, the analyzer was to only have a shutdown set point for H2S. The site's gas is not dehydrated and thus, the water analyzer and shutdown set point forced the in correct shutdown of the station. | The water analyzer was bypassed and Unit #2 was reset, restarted and placed back online to end the gas venting. The correct analyzer has been installed to ensure prevent this type of shutdown from reoccurring. | Emissions based upon metered gas volume, gas analysis and event duration. Calculations based upon TCEQ guidance document known as RG-109. | 02/28/2018 07:15 PM | 0 | 0 | 0
279632 | RN100209394 | STILES BOOSTER STATION | SOUTH ON FM 137 TO FM 33, N ON FM 33 FOR 2MI STILES TX 76932 | REAGAN | 8 | 02/27/2018 23:33 | 02/28/2018 6:08 | EMISSIONS EVENT | Upset Vent | VNT-1 | NATURAL GAS | 12017.46 |  |  | POUNDS | 0 |  | PBR 17319 |  | Field gas venting occurred when compression unit #2 shut down on high discharge pressure from the discharge pipeline slam valve closing. A new discharge gas analyzer that measures water and H2S contents was installed; however, the analyzer was to only have a shutdown set point for H2S. The site's gas is not dehydrated and thus, the water analyzer and shutdown set point forced the in correct shutdown of the station. | The water analyzer was bypassed and Unit #2 was reset, restarted and placed back online to end the gas venting. The correct analyzer has been installed to ensure prevent this type of shutdown from reoccurring. | Emissions based upon metered gas volume, gas analysis and event duration. Calculations based upon TCEQ guidance document known as RG-109. | 02/28/2018 07:15 PM | 0 | 0 | 0
279631 | RN102817673 | NORTH COWDEN UNIT SATELLITE 8 | FROM GOLDSMITH GO E ON HWY 158 FOR 6.2 MI TO N COWDEN RD | ECTOR | 7 | 02/28/2018 8:00 | 03/01/2018 10:30 | EMISSIONS EVENT | Emergency Vent | NA | Carbon Monoxide | 52 |  |  | POUNDS | 0 |  | 33009 |  | FLARING WAS DUE TO DCP REPLACING VALVES ON THE TRIM COOLER AT THEIR GOLDSMITH PLANT. LAT 32*03'19" LONG 102*31'12" | WE LIT OUR VENT TO BURN OUR GAS TO MINIMIZE THE VOC AND H2S EMISSIONS. | Emissions Calculations: NOx = MCF flared x NOx factor from RG-109 x BTU/scf x 1000 scf/MCF x MMBTU/1000000 BTU CO = MCF flared x CO factor from RG-109 x BTU/scf x 1000 scf/MCF x MMBTU/1000000 BTU Gas was flared to reduce the hydrocarbon and/or H2S emissions to the atmosphere. NMNE NG = MCF flared x 50 lb/mole x mole/.379 MCF x mol % NMNE NG x 0.02 NMNE NG % = 100% - Methane % - Ethane % - Carbon Dioxide % - Nitrogen % H2S = MCF flared x 34 lb/mole x mole/.379 MCF x mol % H2S/100 x 0.02 SO2 = MCF flared x 64 lb/mole x mole/.379 MCF x mol % H2S/100 x 0.98 | 02/28/2018 06:17 PM | 0 | 0 | 0
279631 | RN102817673 | NORTH COWDEN UNIT SATELLITE 8 | FROM GOLDSMITH GO E ON HWY 158 FOR 6.2 MI TO N COWDEN RD | ECTOR | 7 | 02/28/2018 8:00 | 03/01/2018 10:30 | EMISSIONS EVENT | Emergency Vent | NA | Hydrogen Sulfide | 19 |  |  | POUNDS | 0 |  | 33009 |  | FLARING WAS DUE TO DCP REPLACING VALVES ON THE TRIM COOLER AT THEIR GOLDSMITH PLANT. LAT 32*03'19" LONG 102*31'12" | WE LIT OUR VENT TO BURN OUR GAS TO MINIMIZE THE VOC AND H2S EMISSIONS. | Emissions Calculations: NOx = MCF flared x NOx factor from RG-109 x BTU/scf x 1000 scf/MCF x MMBTU/1000000 BTU CO = MCF flared x CO factor from RG-109 x BTU/scf x 1000 scf/MCF x MMBTU/1000000 BTU Gas was flared to reduce the hydrocarbon and/or H2S emissions to the atmosphere. NMNE NG = MCF flared x 50 lb/mole x mole/.379 MCF x mol % NMNE NG x 0.02 NMNE NG % = 100% - Methane % - Ethane % - Carbon Dioxide % - Nitrogen % H2S = MCF flared x 34 lb/mole x mole/.379 MCF x mol % H2S/100 x 0.02 SO2 = MCF flared x 64 lb/mole x mole/.379 MCF x mol % H2S/100 x 0.98 | 02/28/2018 06:17 PM | 0 | 0 | 0
279631 | RN102817673 | NORTH COWDEN UNIT SATELLITE 8 | FROM GOLDSMITH GO E ON HWY 158 FOR 6.2 MI TO N COWDEN RD | ECTOR | 7 | 02/28/2018 8:00 | 03/01/2018 10:30 | EMISSIONS EVENT | Emergency Vent | NA | Non-Methane Non-Ethane Natural Gas | 101 |  |  | POUNDS | 0 |  | 33009 |  | FLARING WAS DUE TO DCP REPLACING VALVES ON THE TRIM COOLER AT THEIR GOLDSMITH PLANT. LAT 32*03'19" LONG 102*31'12" | WE LIT OUR VENT TO BURN OUR GAS TO MINIMIZE THE VOC AND H2S EMISSIONS. | Emissions Calculations: NOx = MCF flared x NOx factor from RG-109 x BTU/scf x 1000 scf/MCF x MMBTU/1000000 BTU CO = MCF flared x CO factor from RG-109 x BTU/scf x 1000 scf/MCF x MMBTU/1000000 BTU Gas was flared to reduce the hydrocarbon and/or H2S emissions to the atmosphere. NMNE NG = MCF flared x 50 lb/mole x mole/.379 MCF x mol % NMNE NG x 0.02 NMNE NG % = 100% - Methane % - Ethane % - Carbon Dioxide % - Nitrogen % H2S = MCF flared x 34 lb/mole x mole/.379 MCF x mol % H2S/100 x 0.02 SO2 = MCF flared x 64 lb/mole x mole/.379 MCF x mol % H2S/100 x 0.98 | 02/28/2018 06:17 PM | 0 | 0 | 0
279631 | RN102817673 | NORTH COWDEN UNIT SATELLITE 8 | FROM GOLDSMITH GO E ON HWY 158 FOR 6.2 MI TO N COWDEN RD | ECTOR | 7 | 02/28/2018 8:00 | 03/01/2018 10:30 | EMISSIONS EVENT | Emergency Vent | NA | NOX | 26 |  |  | POUNDS | 0 |  | 33009 |  | FLARING WAS DUE TO DCP REPLACING VALVES ON THE TRIM COOLER AT THEIR GOLDSMITH PLANT. LAT 32*03'19" LONG 102*31'12" | WE LIT OUR VENT TO BURN OUR GAS TO MINIMIZE THE VOC AND H2S EMISSIONS. | Emissions Calculations: NOx = MCF flared x NOx factor from RG-109 x BTU/scf x 1000 scf/MCF x MMBTU/1000000 BTU CO = MCF flared x CO factor from RG-109 x BTU/scf x 1000 scf/MCF x MMBTU/1000000 BTU Gas was flared to reduce the hydrocarbon and/or H2S emissions to the atmosphere. NMNE NG = MCF flared x 50 lb/mole x mole/.379 MCF x mol % NMNE NG x 0.02 NMNE NG % = 100% - Methane % - Ethane % - Carbon Dioxide % - Nitrogen % H2S = MCF flared x 34 lb/mole x mole/.379 MCF x mol % H2S/100 x 0.02 SO2 = MCF flared x 64 lb/mole x mole/.379 MCF x mol % H2S/100 x 0.98 | 02/28/2018 06:17 PM | 0 | 0 | 0
279631 | RN102817673 | NORTH COWDEN UNIT SATELLITE 8 | FROM GOLDSMITH GO E ON HWY 158 FOR 6.2 MI TO N COWDEN RD | ECTOR | 7 | 02/28/2018 8:00 | 03/01/2018 10:30 | EMISSIONS EVENT | Emergency Vent | NA | Sulfur dioxide | 1717 |  |  | POUNDS | 0 |  | 33009 |  | FLARING WAS DUE TO DCP REPLACING VALVES ON THE TRIM COOLER AT THEIR GOLDSMITH PLANT. LAT 32*03'19" LONG 102*31'12" | WE LIT OUR VENT TO BURN OUR GAS TO MINIMIZE THE VOC AND H2S EMISSIONS. | Emissions Calculations: NOx = MCF flared x NOx factor from RG-109 x BTU/scf x 1000 scf/MCF x MMBTU/1000000 BTU CO = MCF flared x CO factor from RG-109 x BTU/scf x 1000 scf/MCF x MMBTU/1000000 BTU Gas was flared to reduce the hydrocarbon and/or H2S emissions to the atmosphere. NMNE NG = MCF flared x 50 lb/mole x mole/.379 MCF x mol % NMNE NG x 0.02 NMNE NG % = 100% - Methane % - Ethane % - Carbon Dioxide % - Nitrogen % H2S = MCF flared x 34 lb/mole x mole/.379 MCF x mol % H2S/100 x 0.02 SO2 = MCF flared x 64 lb/mole x mole/.379 MCF x mol % H2S/100 x 0.98 | 02/28/2018 06:17 PM | 0 | 0 | 0
279630 | RN102751856 | NORTH COWDEN UNIT SATELITTE 9 | E ON TX-158 E W GULF AVE TOWARD S GOLDSMITH ST E TURN LEFT ONTO CHAPEL HILL RD TURN RIGHT ONTO BOYS RANCH RD | ECTOR | 7 | 02/28/2018 8:15 | 03/01/2018 10:15 | EMISSIONS EVENT | Emergency Vent | NA | Carbon Monoxide | 31 |  |  | POUNDS | 0 |  | 30191 |  | FLARING WAS DUE TO DCP REPLACING VALVES ON THE TRIM COOLER AT THEIR GOLDSMITH PLANT. LAT 32*02'49" LONG 102*29'57" | WE LIT OUR VENT TO BURN OUR GAS TO MINIMIZE THE VOC AND H2S EMISSIONS. | Emissions Calculations: NOx = MCF flared x NOx factor from RG-109 x BTU/scf x 1000 scf/MCF x MMBTU/1000000 BTU CO = MCF flared x CO factor from RG-109 x BTU/scf x 1000 scf/MCF x MMBTU/1000000 BTU Gas was flared to reduce the hydrocarbon and/or H2S emissions to the atmosphere. NMNE NG = MCF flared x 50 lb/mole x mole/.379 MCF x mol % NMNE NG x 0.02 NMNE NG % = 100% - Methane % - Ethane % - Carbon Dioxide % - Nitrogen % H2S = MCF flared x 34 lb/mole x mole/.379 MCF x mol % H2S/100 x 0.02 SO2 = MCF flared x 64 lb/mole x mole/.379 MCF x mol % H2S/100 x 0.98 Total Vol Flared (MCF): 59 Volume is: Metered % H2S: 16.854 BTU / Cu Ft: 1,905.57 % NMNE: 62.08 | 02/28/2018 06:05 PM | 0 | 0 | 0
279630 | RN102751856 | NORTH COWDEN UNIT SATELITTE 9 | E ON TX-158 E W GULF AVE TOWARD S GOLDSMITH ST E TURN LEFT ONTO CHAPEL HILL RD TURN RIGHT ONTO BOYS RANCH RD | ECTOR | 7 | 02/28/2018 8:15 | 03/01/2018 10:15 | EMISSIONS EVENT | Emergency Vent | NA | Hydrogen Sulfide | 18 |  |  | POUNDS | 0 |  | 30191 |  | FLARING WAS DUE TO DCP REPLACING VALVES ON THE TRIM COOLER AT THEIR GOLDSMITH PLANT. LAT 32*02'49" LONG 102*29'57" | WE LIT OUR VENT TO BURN OUR GAS TO MINIMIZE THE VOC AND H2S EMISSIONS. | Emissions Calculations: NOx = MCF flared x NOx factor from RG-109 x BTU/scf x 1000 scf/MCF x MMBTU/1000000 BTU CO = MCF flared x CO factor from RG-109 x BTU/scf x 1000 scf/MCF x MMBTU/1000000 BTU Gas was flared to reduce the hydrocarbon and/or H2S emissions to the atmosphere. NMNE NG = MCF flared x 50 lb/mole x mole/.379 MCF x mol % NMNE NG x 0.02 NMNE NG % = 100% - Methane % - Ethane % - Carbon Dioxide % - Nitrogen % H2S = MCF flared x 34 lb/mole x mole/.379 MCF x mol % H2S/100 x 0.02 SO2 = MCF flared x 64 lb/mole x mole/.379 MCF x mol % H2S/100 x 0.98 Total Vol Flared (MCF): 59 Volume is: Metered % H2S: 16.854 BTU / Cu Ft: 1,905.57 % NMNE: 62.08 | 02/28/2018 06:05 PM | 0 | 0 | 0
279630 | RN102751856 | NORTH COWDEN UNIT SATELITTE 9 | E ON TX-158 E W GULF AVE TOWARD S GOLDSMITH ST E TURN LEFT ONTO CHAPEL HILL RD TURN RIGHT ONTO BOYS RANCH RD | ECTOR | 7 | 02/28/2018 8:15 | 03/01/2018 10:15 | EMISSIONS EVENT | Emergency Vent | NA | Non-Methane Non-Ethane Natural Gas | 96 |  |  | POUNDS | 0 |  | 30191 |  | FLARING WAS DUE TO DCP REPLACING VALVES ON THE TRIM COOLER AT THEIR GOLDSMITH PLANT. LAT 32*02'49" LONG 102*29'57" | WE LIT OUR VENT TO BURN OUR GAS TO MINIMIZE THE VOC AND H2S EMISSIONS. | Emissions Calculations: NOx = MCF flared x NOx factor from RG-109 x BTU/scf x 1000 scf/MCF x MMBTU/1000000 BTU CO = MCF flared x CO factor from RG-109 x BTU/scf x 1000 scf/MCF x MMBTU/1000000 BTU Gas was flared to reduce the hydrocarbon and/or H2S emissions to the atmosphere. NMNE NG = MCF flared x 50 lb/mole x mole/.379 MCF x mol % NMNE NG x 0.02 NMNE NG % = 100% - Methane % - Ethane % - Carbon Dioxide % - Nitrogen % H2S = MCF flared x 34 lb/mole x mole/.379 MCF x mol % H2S/100 x 0.02 SO2 = MCF flared x 64 lb/mole x mole/.379 MCF x mol % H2S/100 x 0.98 Total Vol Flared (MCF): 59 Volume is: Metered % H2S: 16.854 BTU / Cu Ft: 1,905.57 % NMNE: 62.08 | 02/28/2018 06:05 PM | 0 | 0 | 0
279630 | RN102751856 | NORTH COWDEN UNIT SATELITTE 9 | E ON TX-158 E W GULF AVE TOWARD S GOLDSMITH ST E TURN LEFT ONTO CHAPEL HILL RD TURN RIGHT ONTO BOYS RANCH RD | ECTOR | 7 | 02/28/2018 8:15 | 03/01/2018 10:15 | EMISSIONS EVENT | Emergency Vent | NA | NOX | 15 |  |  | POUNDS | 0 |  | 30191 |  | FLARING WAS DUE TO DCP REPLACING VALVES ON THE TRIM COOLER AT THEIR GOLDSMITH PLANT. LAT 32*02'49" LONG 102*29'57" | WE LIT OUR VENT TO BURN OUR GAS TO MINIMIZE THE VOC AND H2S EMISSIONS. | Emissions Calculations: NOx = MCF flared x NOx factor from RG-109 x BTU/scf x 1000 scf/MCF x MMBTU/1000000 BTU CO = MCF flared x CO factor from RG-109 x BTU/scf x 1000 scf/MCF x MMBTU/1000000 BTU Gas was flared to reduce the hydrocarbon and/or H2S emissions to the atmosphere. NMNE NG = MCF flared x 50 lb/mole x mole/.379 MCF x mol % NMNE NG x 0.02 NMNE NG % = 100% - Methane % - Ethane % - Carbon Dioxide % - Nitrogen % H2S = MCF flared x 34 lb/mole x mole/.379 MCF x mol % H2S/100 x 0.02 SO2 = MCF flared x 64 lb/mole x mole/.379 MCF x mol % H2S/100 x 0.98 Total Vol Flared (MCF): 59 Volume is: Metered % H2S: 16.854 BTU / Cu Ft: 1,905.57 % NMNE: 62.08 | 02/28/2018 06:05 PM | 0 | 0 | 0
279630 | RN102751856 | NORTH COWDEN UNIT SATELITTE 9 | E ON TX-158 E W GULF AVE TOWARD S GOLDSMITH ST E TURN LEFT ONTO CHAPEL HILL RD TURN RIGHT ONTO BOYS RANCH RD | ECTOR | 7 | 02/28/2018 8:15 | 03/01/2018 10:15 | EMISSIONS EVENT | Emergency Vent | NA | Sulfur dioxide | 1632 |  |  | POUNDS | 0 |  | 30191 |  | FLARING WAS DUE TO DCP REPLACING VALVES ON THE TRIM COOLER AT THEIR GOLDSMITH PLANT. LAT 32*02'49" LONG 102*29'57" | WE LIT OUR VENT TO BURN OUR GAS TO MINIMIZE THE VOC AND H2S EMISSIONS. | Emissions Calculations: NOx = MCF flared x NOx factor from RG-109 x BTU/scf x 1000 scf/MCF x MMBTU/1000000 BTU CO = MCF flared x CO factor from RG-109 x BTU/scf x 1000 scf/MCF x MMBTU/1000000 BTU Gas was flared to reduce the hydrocarbon and/or H2S emissions to the atmosphere. NMNE NG = MCF flared x 50 lb/mole x mole/.379 MCF x mol % NMNE NG x 0.02 NMNE NG % = 100% - Methane % - Ethane % - Carbon Dioxide % - Nitrogen % H2S = MCF flared x 34 lb/mole x mole/.379 MCF x mol % H2S/100 x 0.02 SO2 = MCF flared x 64 lb/mole x mole/.379 MCF x mol % H2S/100 x 0.98 Total Vol Flared (MCF): 59 Volume is: Metered % H2S: 16.854 BTU / Cu Ft: 1,905.57 % NMNE: 62.08 | 02/28/2018 06:05 PM | 0 | 0 | 0
279629 | RN102874062 | NORTH COWDEN UNIT SATELLITE 10 | N TOWARD W UNIVERSITY BLVD TURN RIGHT ONTO W UNIVERSITY BLVD TURN LEFT ONTO N FLAMINGO AVE TURN RIGHT ONTO W 42ND ST TURN LEFT ONTO FM 1936 | ECTOR | 7 | 02/28/2018 8:10 | 03/01/2018 10:00 | EMISSIONS EVENT | Emergency Vent | NA | Carbon Monoxide | 48 |  |  | POUNDS | 0 |  | 30192 |  | FLARING WAS DUE TO DCP REPLACING VALVES ON THE TRIM COOLER AT THEIR GOLDSMITH PLANT. LAT 32*02'24" LONG 102*30'51" | WE LIT OUR VENT TO BURN OUR GAS TO MINIMIZE THE VOC AND H2S EMISSIONS. | Emissions Calculations: NOx = MCF flared x NOx factor from RG-109 x BTU/scf x 1000 scf/MCF x MMBTU/1000000 BTU CO = MCF flared x CO factor from RG-109 x BTU/scf x 1000 scf/MCF x MMBTU/1000000 BTU Gas was flared to reduce the hydrocarbon and/or H2S emissions to the atmosphere. NMNE NG = MCF flared x 50 lb/mole x mole/.379 MCF x mol % NMNE NG x 0.02 NMNE NG % = 100% - Methane % - Ethane % - Carbon Dioxide % - Nitrogen % H2S = MCF flared x 34 lb/mole x mole/.379 MCF x mol % H2S/100 x 0.02 SO2 = MCF flared x 64 lb/mole x mole/.379 MCF x mol % H2S/100 x 0.98 Total Vol Flared (MCF): 102 Volume is: Metered % H2S: 8.488 BTU / Cu Ft: 1,713.14 % NMNE: 40.45 | 02/28/2018 05:55 PM | 0 | 0 | 0
279629 | RN102874062 | NORTH COWDEN UNIT SATELLITE 10 | N TOWARD W UNIVERSITY BLVD TURN RIGHT ONTO W UNIVERSITY BLVD TURN LEFT ONTO N FLAMINGO AVE TURN RIGHT ONTO W 42ND ST TURN LEFT ONTO FM 1936 | ECTOR | 7 | 02/28/2018 8:10 | 03/01/2018 10:00 | EMISSIONS EVENT | Emergency Vent | NA | Hydrogen Sulfide | 16 |  |  | POUNDS | 0 |  | 30192 |  | FLARING WAS DUE TO DCP REPLACING VALVES ON THE TRIM COOLER AT THEIR GOLDSMITH PLANT. LAT 32*02'24" LONG 102*30'51" | WE LIT OUR VENT TO BURN OUR GAS TO MINIMIZE THE VOC AND H2S EMISSIONS. | Emissions Calculations: NOx = MCF flared x NOx factor from RG-109 x BTU/scf x 1000 scf/MCF x MMBTU/1000000 BTU CO = MCF flared x CO factor from RG-109 x BTU/scf x 1000 scf/MCF x MMBTU/1000000 BTU Gas was flared to reduce the hydrocarbon and/or H2S emissions to the atmosphere. NMNE NG = MCF flared x 50 lb/mole x mole/.379 MCF x mol % NMNE NG x 0.02 NMNE NG % = 100% - Methane % - Ethane % - Carbon Dioxide % - Nitrogen % H2S = MCF flared x 34 lb/mole x mole/.379 MCF x mol % H2S/100 x 0.02 SO2 = MCF flared x 64 lb/mole x mole/.379 MCF x mol % H2S/100 x 0.98 Total Vol Flared (MCF): 102 Volume is: Metered % H2S: 8.488 BTU / Cu Ft: 1,713.14 % NMNE: 40.45 | 02/28/2018 05:55 PM | 0 | 0 | 0
279629 | RN102874062 | NORTH COWDEN UNIT SATELLITE 10 | N TOWARD W UNIVERSITY BLVD TURN RIGHT ONTO W UNIVERSITY BLVD TURN LEFT ONTO N FLAMINGO AVE TURN RIGHT ONTO W 42ND ST TURN LEFT ONTO FM 1936 | ECTOR | 7 | 02/28/2018 8:10 | 03/01/2018 10:00 | EMISSIONS EVENT | Emergency Vent | NA | Non-Methane Non-Ethane Natural Gas | 109 |  |  | POUNDS | 0 |  | 30192 |  | FLARING WAS DUE TO DCP REPLACING VALVES ON THE TRIM COOLER AT THEIR GOLDSMITH PLANT. LAT 32*02'24" LONG 102*30'51" | WE LIT OUR VENT TO BURN OUR GAS TO MINIMIZE THE VOC AND H2S EMISSIONS. | Emissions Calculations: NOx = MCF flared x NOx factor from RG-109 x BTU/scf x 1000 scf/MCF x MMBTU/1000000 BTU CO = MCF flared x CO factor from RG-109 x BTU/scf x 1000 scf/MCF x MMBTU/1000000 BTU Gas was flared to reduce the hydrocarbon and/or H2S emissions to the atmosphere. NMNE NG = MCF flared x 50 lb/mole x mole/.379 MCF x mol % NMNE NG x 0.02 NMNE NG % = 100% - Methane % - Ethane % - Carbon Dioxide % - Nitrogen % H2S = MCF flared x 34 lb/mole x mole/.379 MCF x mol % H2S/100 x 0.02 SO2 = MCF flared x 64 lb/mole x mole/.379 MCF x mol % H2S/100 x 0.98 Total Vol Flared (MCF): 102 Volume is: Metered % H2S: 8.488 BTU / Cu Ft: 1,713.14 % NMNE: 40.45 | 02/28/2018 05:55 PM | 0 | 0 | 0
279629 | RN102874062 | NORTH COWDEN UNIT SATELLITE 10 | N TOWARD W UNIVERSITY BLVD TURN RIGHT ONTO W UNIVERSITY BLVD TURN LEFT ONTO N FLAMINGO AVE TURN RIGHT ONTO W 42ND ST TURN LEFT ONTO FM 1936 | ECTOR | 7 | 02/28/2018 8:10 | 03/01/2018 10:00 | EMISSIONS EVENT | Emergency Vent | NA | NOX | 24 |  |  | POUNDS | 0 |  | 30192 |  | FLARING WAS DUE TO DCP REPLACING VALVES ON THE TRIM COOLER AT THEIR GOLDSMITH PLANT. LAT 32*02'24" LONG 102*30'51" | WE LIT OUR VENT TO BURN OUR GAS TO MINIMIZE THE VOC AND H2S EMISSIONS. | Emissions Calculations: NOx = MCF flared x NOx factor from RG-109 x BTU/scf x 1000 scf/MCF x MMBTU/1000000 BTU CO = MCF flared x CO factor from RG-109 x BTU/scf x 1000 scf/MCF x MMBTU/1000000 BTU Gas was flared to reduce the hydrocarbon and/or H2S emissions to the atmosphere. NMNE NG = MCF flared x 50 lb/mole x mole/.379 MCF x mol % NMNE NG x 0.02 NMNE NG % = 100% - Methane % - Ethane % - Carbon Dioxide % - Nitrogen % H2S = MCF flared x 34 lb/mole x mole/.379 MCF x mol % H2S/100 x 0.02 SO2 = MCF flared x 64 lb/mole x mole/.379 MCF x mol % H2S/100 x 0.98 Total Vol Flared (MCF): 102 Volume is: Metered % H2S: 8.488 BTU / Cu Ft: 1,713.14 % NMNE: 40.45 | 02/28/2018 05:55 PM | 0 | 0 | 0
279629 | RN102874062 | NORTH COWDEN UNIT SATELLITE 10 | N TOWARD W UNIVERSITY BLVD TURN RIGHT ONTO W UNIVERSITY BLVD TURN LEFT ONTO N FLAMINGO AVE TURN RIGHT ONTO W 42ND ST TURN LEFT ONTO FM 1936 | ECTOR | 7 | 02/28/2018 8:10 | 03/01/2018 10:00 | EMISSIONS EVENT | Emergency Vent | NA | Sulfur dioxide | 1435 |  |  | POUNDS | 0 |  | 30192 |  | FLARING WAS DUE TO DCP REPLACING VALVES ON THE TRIM COOLER AT THEIR GOLDSMITH PLANT. LAT 32*02'24" LONG 102*30'51" | WE LIT OUR VENT TO BURN OUR GAS TO MINIMIZE THE VOC AND H2S EMISSIONS. | Emissions Calculations: NOx = MCF flared x NOx factor from RG-109 x BTU/scf x 1000 scf/MCF x MMBTU/1000000 BTU CO = MCF flared x CO factor from RG-109 x BTU/scf x 1000 scf/MCF x MMBTU/1000000 BTU Gas was flared to reduce the hydrocarbon and/or H2S emissions to the atmosphere. NMNE NG = MCF flared x 50 lb/mole x mole/.379 MCF x mol % NMNE NG x 0.02 NMNE NG % = 100% - Methane % - Ethane % - Carbon Dioxide % - Nitrogen % H2S = MCF flared x 34 lb/mole x mole/.379 MCF x mol % H2S/100 x 0.02 SO2 = MCF flared x 64 lb/mole x mole/.379 MCF x mol % H2S/100 x 0.98 Total Vol Flared (MCF): 102 Volume is: Metered % H2S: 8.488 BTU / Cu Ft: 1,713.14 % NMNE: 40.45 | 02/28/2018 05:55 PM | 0 | 0 | 0
279628 | RN102177391 | NOURYON FUNCTIONAL CHEMICALS BATTLEGROUND | LOCATED E OF AND ADJACENT TO ST HWY 134 APPROX 2500 FT N OF THE INTERSECTION OF ST HWY 134 AND 225 NEAR THE CITY OF LA PORTE | HARRIS | 12 | 02/28/2018 8:25 | 02/28/2018 15:13 | EXCESS OPACITY | Fugitives | F-U-I | Opacity | 60 |  |  | % OPACITY | 30 | % OPACITY | 111.111(a)(8) |  | A valve leak of Trimethyl Aluminum (TMAL) caused intermittent opacity. | Fire extinguishing media was used to suppress any flames and the leak was contained. | Opacity from 0 - 60% is assumed based on experience and engineering judgment. Total event duration for the incident, including periods of no opacity, is 6 hh 48 min. The aggregated minutes of intermittent opacity is assumed at <10 minutes. | 02/28/2018 05:52 PM | 0 | 0 | 0
279627 | RN102515202 | CORRIGAN COWDEN UNIT TB | 13 M N ON US385 4 M W ON SH158 1.1 M N AND 0.9 M E ON LSE RDS | ECTOR | 7 | 02/28/2018 7:50 | 03/01/2018 9:30 | EMISSIONS EVENT | Emergency Vent | NA | Carbon Monoxide | 10 |  |  | POUNDS | 0 |  | 22023 |  | FLARING WAS DUE TO DCP REPLACING VALVES ON THE TRIM COOLER AT THEIR GOLDSMITH PLANT. LAT: 32.031220 LONG: -102.491690 | WE LIT OUR VENT TO BURN OUR GAS TO MINIMIZE THE VOC AND H2S EMISSIONS. | Emissions Calculations: NOx = MCF flared x NOx factor from RG-109 x BTU/scf x 1000 scf/MCF x MMBTU/1000000 BTU CO = MCF flared x CO factor from RG-109 x BTU/scf x 1000 scf/MCF x MMBTU/1000000 BTU Gas was flared to reduce the hydrocarbon and/or H2S emissions to the atmosphere. NMNE NG = MCF flared x 50 lb/mole x mole/.379 MCF x mol % NMNE NG x 0.02 NMNE NG % = 100% - Methane % - Ethane % - Carbon Dioxide % - Nitrogen % H2S = MCF flared x 34 lb/mole x mole/.379 MCF x mol % H2S/100 x 0.02 SO2 = MCF flared x 64 lb/mole x mole/.379 MCF x mol % H2S/100 x 0.98 Total Vol Flared (MCF): 21 Volume is: Metered % H2S: 15.933 BTU / Cu Ft: 1,708.93 % NMNE: 52.37 | 02/28/2018 05:44 PM | 0 | 0 | 0
279627 | RN102515202 | CORRIGAN COWDEN UNIT TB | 13 M N ON US385 4 M W ON SH158 1.1 M N AND 0.9 M E ON LSE RDS | ECTOR | 7 | 02/28/2018 7:50 | 03/01/2018 9:30 | EMISSIONS EVENT | Emergency Vent | NA | Hydrogen Sulfide | 6 |  |  | POUNDS | 0 |  | 22023 |  | FLARING WAS DUE TO DCP REPLACING VALVES ON THE TRIM COOLER AT THEIR GOLDSMITH PLANT. LAT: 32.031220 LONG: -102.491690 | WE LIT OUR VENT TO BURN OUR GAS TO MINIMIZE THE VOC AND H2S EMISSIONS. | Emissions Calculations: NOx = MCF flared x NOx factor from RG-109 x BTU/scf x 1000 scf/MCF x MMBTU/1000000 BTU CO = MCF flared x CO factor from RG-109 x BTU/scf x 1000 scf/MCF x MMBTU/1000000 BTU Gas was flared to reduce the hydrocarbon and/or H2S emissions to the atmosphere. NMNE NG = MCF flared x 50 lb/mole x mole/.379 MCF x mol % NMNE NG x 0.02 NMNE NG % = 100% - Methane % - Ethane % - Carbon Dioxide % - Nitrogen % H2S = MCF flared x 34 lb/mole x mole/.379 MCF x mol % H2S/100 x 0.02 SO2 = MCF flared x 64 lb/mole x mole/.379 MCF x mol % H2S/100 x 0.98 Total Vol Flared (MCF): 21 Volume is: Metered % H2S: 15.933 BTU / Cu Ft: 1,708.93 % NMNE: 52.37 | 02/28/2018 05:44 PM | 0 | 0 | 0
279627 | RN102515202 | CORRIGAN COWDEN UNIT TB | 13 M N ON US385 4 M W ON SH158 1.1 M N AND 0.9 M E ON LSE RDS | ECTOR | 7 | 02/28/2018 7:50 | 03/01/2018 9:30 | EMISSIONS EVENT | Emergency Vent | NA | Non-Methane Non-Ethane Natural Gas | 30 |  |  | POUNDS | 0 |  | 22023 |  | FLARING WAS DUE TO DCP REPLACING VALVES ON THE TRIM COOLER AT THEIR GOLDSMITH PLANT. LAT: 32.031220 LONG: -102.491690 | WE LIT OUR VENT TO BURN OUR GAS TO MINIMIZE THE VOC AND H2S EMISSIONS. | Emissions Calculations: NOx = MCF flared x NOx factor from RG-109 x BTU/scf x 1000 scf/MCF x MMBTU/1000000 BTU CO = MCF flared x CO factor from RG-109 x BTU/scf x 1000 scf/MCF x MMBTU/1000000 BTU Gas was flared to reduce the hydrocarbon and/or H2S emissions to the atmosphere. NMNE NG = MCF flared x 50 lb/mole x mole/.379 MCF x mol % NMNE NG x 0.02 NMNE NG % = 100% - Methane % - Ethane % - Carbon Dioxide % - Nitrogen % H2S = MCF flared x 34 lb/mole x mole/.379 MCF x mol % H2S/100 x 0.02 SO2 = MCF flared x 64 lb/mole x mole/.379 MCF x mol % H2S/100 x 0.98 Total Vol Flared (MCF): 21 Volume is: Metered % H2S: 15.933 BTU / Cu Ft: 1,708.93 % NMNE: 52.37 | 02/28/2018 05:44 PM | 0 | 0 | 0
279627 | RN102515202 | CORRIGAN COWDEN UNIT TB | 13 M N ON US385 4 M W ON SH158 1.1 M N AND 0.9 M E ON LSE RDS | ECTOR | 7 | 02/28/2018 7:50 | 03/01/2018 9:30 | EMISSIONS EVENT | Emergency Vent | NA | NOX | 5 |  |  | POUNDS | 0 |  | 22023 |  | FLARING WAS DUE TO DCP REPLACING VALVES ON THE TRIM COOLER AT THEIR GOLDSMITH PLANT. LAT: 32.031220 LONG: -102.491690 | WE LIT OUR VENT TO BURN OUR GAS TO MINIMIZE THE VOC AND H2S EMISSIONS. | Emissions Calculations: NOx = MCF flared x NOx factor from RG-109 x BTU/scf x 1000 scf/MCF x MMBTU/1000000 BTU CO = MCF flared x CO factor from RG-109 x BTU/scf x 1000 scf/MCF x MMBTU/1000000 BTU Gas was flared to reduce the hydrocarbon and/or H2S emissions to the atmosphere. NMNE NG = MCF flared x 50 lb/mole x mole/.379 MCF x mol % NMNE NG x 0.02 NMNE NG % = 100% - Methane % - Ethane % - Carbon Dioxide % - Nitrogen % H2S = MCF flared x 34 lb/mole x mole/.379 MCF x mol % H2S/100 x 0.02 SO2 = MCF flared x 64 lb/mole x mole/.379 MCF x mol % H2S/100 x 0.98 Total Vol Flared (MCF): 21 Volume is: Metered % H2S: 15.933 BTU / Cu Ft: 1,708.93 % NMNE: 52.37 | 02/28/2018 05:44 PM | 0 | 0 | 0
279627 | RN102515202 | CORRIGAN COWDEN UNIT TB | 13 M N ON US385 4 M W ON SH158 1.1 M N AND 0.9 M E ON LSE RDS | ECTOR | 7 | 02/28/2018 7:50 | 03/01/2018 9:30 | EMISSIONS EVENT | Emergency Vent | NA | Sulfur dioxide | 564 |  |  | POUNDS | 0 |  | 22023 |  | FLARING WAS DUE TO DCP REPLACING VALVES ON THE TRIM COOLER AT THEIR GOLDSMITH PLANT. LAT: 32.031220 LONG: -102.491690 | WE LIT OUR VENT TO BURN OUR GAS TO MINIMIZE THE VOC AND H2S EMISSIONS. | Emissions Calculations: NOx = MCF flared x NOx factor from RG-109 x BTU/scf x 1000 scf/MCF x MMBTU/1000000 BTU CO = MCF flared x CO factor from RG-109 x BTU/scf x 1000 scf/MCF x MMBTU/1000000 BTU Gas was flared to reduce the hydrocarbon and/or H2S emissions to the atmosphere. NMNE NG = MCF flared x 50 lb/mole x mole/.379 MCF x mol % NMNE NG x 0.02 NMNE NG % = 100% - Methane % - Ethane % - Carbon Dioxide % - Nitrogen % H2S = MCF flared x 34 lb/mole x mole/.379 MCF x mol % H2S/100 x 0.02 SO2 = MCF flared x 64 lb/mole x mole/.379 MCF x mol % H2S/100 x 0.98 Total Vol Flared (MCF): 21 Volume is: Metered % H2S: 15.933 BTU / Cu Ft: 1,708.93 % NMNE: 52.37 | 02/28/2018 05:44 PM | 0 | 0 | 0
279626 | RN102018322 | PASADENA PLASTICS COMPLEX | 1400 JEFFERSON; PASADENA, TX 77506 | HARRIS | 12 | 02/28/2018 6:10 | 02/28/2018 18:00 | EMISSIONS EVENT | PE Flare | 216 | Butane, N- | 0.31 |  |  | POUNDS | 0 |  | 4437A |  | A ball valve connected to the flare header at the Hydrocarbon Unloading Unit did not seat completely and the check valve upstream of the ball valve malfunctioned. This caused hexene to flow to the flare. | The ball valve was reseated to stop hexene flow to the flare. | Emissions estimate are based on data gathered from a continuous flare gas composition analyzer and flow meter. | 02/28/2018 05:22 PM | 0 | 0 | 0
279626 | RN102018322 | PASADENA PLASTICS COMPLEX | 1400 JEFFERSON; PASADENA, TX 77506 | HARRIS | 12 | 02/28/2018 6:10 | 02/28/2018 18:00 | EMISSIONS EVENT | PE Flare | 216 | Carbon Monoxide | 27.06 |  |  | POUNDS | 0 |  | 4437A |  | A ball valve connected to the flare header at the Hydrocarbon Unloading Unit did not seat completely and the check valve upstream of the ball valve malfunctioned. This caused hexene to flow to the flare. | The ball valve was reseated to stop hexene flow to the flare. | Emissions estimate are based on data gathered from a continuous flare gas composition analyzer and flow meter. | 02/28/2018 05:22 PM | 0 | 0 | 0
279626 | RN102018322 | PASADENA PLASTICS COMPLEX | 1400 JEFFERSON; PASADENA, TX 77506 | HARRIS | 12 | 02/28/2018 6:10 | 02/28/2018 18:00 | EMISSIONS EVENT | PE Flare | 216 | Ethylene (gaseous) | 15.87 |  |  | POUNDS | 0 |  | 4437A |  | A ball valve connected to the flare header at the Hydrocarbon Unloading Unit did not seat completely and the check valve upstream of the ball valve malfunctioned. This caused hexene to flow to the flare. | The ball valve was reseated to stop hexene flow to the flare. | Emissions estimate are based on data gathered from a continuous flare gas composition analyzer and flow meter. | 02/28/2018 05:22 PM | 0 | 0 | 0
279626 | RN102018322 | PASADENA PLASTICS COMPLEX | 1400 JEFFERSON; PASADENA, TX 77506 | HARRIS | 12 | 02/28/2018 6:10 | 02/28/2018 18:00 | EMISSIONS EVENT | PE Flare | 216 | Hexane | 0.13 |  |  | POUNDS | 0 |  | 4437A |  | A ball valve connected to the flare header at the Hydrocarbon Unloading Unit did not seat completely and the check valve upstream of the ball valve malfunctioned. This caused hexene to flow to the flare. | The ball valve was reseated to stop hexene flow to the flare. | Emissions estimate are based on data gathered from a continuous flare gas composition analyzer and flow meter. | 02/28/2018 05:22 PM | 0 | 0 | 0
279626 | RN102018322 | PASADENA PLASTICS COMPLEX | 1400 JEFFERSON; PASADENA, TX 77506 | HARRIS | 12 | 02/28/2018 6:10 | 02/28/2018 18:00 | EMISSIONS EVENT | PE Flare | 216 | Hexene | 128.44 |  |  | POUNDS | 0 |  | 4437A |  | A ball valve connected to the flare header at the Hydrocarbon Unloading Unit did not seat completely and the check valve upstream of the ball valve malfunctioned. This caused hexene to flow to the flare. | The ball valve was reseated to stop hexene flow to the flare. | Emissions estimate are based on data gathered from a continuous flare gas composition analyzer and flow meter. | 02/28/2018 05:22 PM | 0 | 0 | 0
279626 | RN102018322 | PASADENA PLASTICS COMPLEX | 1400 JEFFERSON; PASADENA, TX 77506 | HARRIS | 12 | 02/28/2018 6:10 | 02/28/2018 18:00 | EMISSIONS EVENT | PE Flare | 216 | Isobutane | 72.62 |  |  | POUNDS | 0 |  | 4437A |  | A ball valve connected to the flare header at the Hydrocarbon Unloading Unit did not seat completely and the check valve upstream of the ball valve malfunctioned. This caused hexene to flow to the flare. | The ball valve was reseated to stop hexene flow to the flare. | Emissions estimate are based on data gathered from a continuous flare gas composition analyzer and flow meter. | 02/28/2018 05:22 PM | 0 | 0 | 0
279626 | RN102018322 | PASADENA PLASTICS COMPLEX | 1400 JEFFERSON; PASADENA, TX 77506 | HARRIS | 12 | 02/28/2018 6:10 | 02/28/2018 18:00 | EMISSIONS EVENT | PE Flare | 216 | Nitric oxide | 3 |  |  | POUNDS | 0 |  | 4437A |  | A ball valve connected to the flare header at the Hydrocarbon Unloading Unit did not seat completely and the check valve upstream of the ball valve malfunctioned. This caused hexene to flow to the flare. | The ball valve was reseated to stop hexene flow to the flare. | Emissions estimate are based on data gathered from a continuous flare gas composition analyzer and flow meter. | 02/28/2018 05:22 PM | 0 | 0 | 0
279626 | RN102018322 | PASADENA PLASTICS COMPLEX | 1400 JEFFERSON; PASADENA, TX 77506 | HARRIS | 12 | 02/28/2018 6:10 | 02/28/2018 18:00 | EMISSIONS EVENT | PE Flare | 216 | Nitrogen dioxide | 0.16 |  |  | POUNDS | 0 |  | 4437A |  | A ball valve connected to the flare header at the Hydrocarbon Unloading Unit did not seat completely and the check valve upstream of the ball valve malfunctioned. This caused hexene to flow to the flare. | The ball valve was reseated to stop hexene flow to the flare. | Emissions estimate are based on data gathered from a continuous flare gas composition analyzer and flow meter. | 02/28/2018 05:22 PM | 0 | 0 | 0
279626 | RN102018322 | PASADENA PLASTICS COMPLEX | 1400 JEFFERSON; PASADENA, TX 77506 | HARRIS | 12 | 02/28/2018 6:10 | 02/28/2018 18:00 | EMISSIONS EVENT | PE Flare | 216 | NOX | 3.16 |  |  | POUNDS | 0 |  | 4437A |  | A ball valve connected to the flare header at the Hydrocarbon Unloading Unit did not seat completely and the check valve upstream of the ball valve malfunctioned. This caused hexene to flow to the flare. | The ball valve was reseated to stop hexene flow to the flare. | Emissions estimate are based on data gathered from a continuous flare gas composition analyzer and flow meter. | 02/28/2018 05:22 PM | 0 | 0 | 0
279626 | RN102018322 | PASADENA PLASTICS COMPLEX | 1400 JEFFERSON; PASADENA, TX 77506 | HARRIS | 12 | 02/28/2018 6:10 | 02/28/2018 18:00 | EMISSIONS EVENT | PE Flare | 216 | Propane | 0.07 |  |  | POUNDS | 0 |  | 4437A |  | A ball valve connected to the flare header at the Hydrocarbon Unloading Unit did not seat completely and the check valve upstream of the ball valve malfunctioned. This caused hexene to flow to the flare. | The ball valve was reseated to stop hexene flow to the flare. | Emissions estimate are based on data gathered from a continuous flare gas composition analyzer and flow meter. | 02/28/2018 05:22 PM | 0 | 0 | 0
279625 | RN102533965 | NORTH COWDEN UNIT SATELLITE 3 | FROM GOLDSMITH E ON HWY158 8.2M TO MARION FLINT RD N ON MARION RD TURN RIGHT ONTO BOYS RAND RD TURN LEFT ONTO MARION FLINT | ECTOR | 7 | 02/28/2018 7:49 | 03/01/2018 8:49 | EMISSIONS EVENT | Emergency Vent | NA | Carbon Monoxide | 30 |  |  | POUNDS | 0 |  | 29248 |  | FLARING WAS DUE TO DCP REPLACING VALVES ON THE TRIM COOLER AT THEIR GOLDSMITH PLANT. LAT 32*04'21" LONG 102*31'26" | WE LIT OUR VENT TO BURN OUR GAS TO MINIMIZE THE VOC AND H2S EMISSIONS. | Emissions Calculations: NOx = MCF flared x NOx factor from RG-109 x BTU/scf x 1000 scf/MCF x MMBTU/1000000 BTU CO = MCF flared x CO factor from RG-109 x BTU/scf x 1000 scf/MCF x MMBTU/1000000 BTU Gas was flared to reduce the hydrocarbon and/or H2S emissions to the atmosphere. NMNE NG = MCF flared x 50 lb/mole x mole/.379 MCF x mol % NMNE NG x 0.02 NMNE NG % = 100% - Methane % - Ethane % - Carbon Dioxide % - Nitrogen % H2S = MCF flared x 34 lb/mole x mole/.379 MCF x mol % H2S/100 x 0.02 SO2 = MCF flared x 64 lb/mole x mole/.379 MCF x mol % H2S/100 x 0.98 Total Vol Flared (MCF): 73 Volume is: Metered % H2S: 10.8849 | 02/28/2018 05:14 PM | 0 | 0 | 0
279625 | RN102533965 | NORTH COWDEN UNIT SATELLITE 3 | FROM GOLDSMITH E ON HWY158 8.2M TO MARION FLINT RD N ON MARION RD TURN RIGHT ONTO BOYS RAND RD TURN LEFT ONTO MARION FLINT | ECTOR | 7 | 02/28/2018 7:49 | 03/01/2018 8:49 | EMISSIONS EVENT | Emergency Vent | NA | Hydrogen Sulfide | 14 |  |  | POUNDS | 0 |  | 29248 |  | FLARING WAS DUE TO DCP REPLACING VALVES ON THE TRIM COOLER AT THEIR GOLDSMITH PLANT. LAT 32*04'21" LONG 102*31'26" | WE LIT OUR VENT TO BURN OUR GAS TO MINIMIZE THE VOC AND H2S EMISSIONS. | Emissions Calculations: NOx = MCF flared x NOx factor from RG-109 x BTU/scf x 1000 scf/MCF x MMBTU/1000000 BTU CO = MCF flared x CO factor from RG-109 x BTU/scf x 1000 scf/MCF x MMBTU/1000000 BTU Gas was flared to reduce the hydrocarbon and/or H2S emissions to the atmosphere. NMNE NG = MCF flared x 50 lb/mole x mole/.379 MCF x mol % NMNE NG x 0.02 NMNE NG % = 100% - Methane % - Ethane % - Carbon Dioxide % - Nitrogen % H2S = MCF flared x 34 lb/mole x mole/.379 MCF x mol % H2S/100 x 0.02 SO2 = MCF flared x 64 lb/mole x mole/.379 MCF x mol % H2S/100 x 0.98 Total Vol Flared (MCF): 73 Volume is: Metered % H2S: 10.8849 | 02/28/2018 05:14 PM | 0 | 0 | 0
279625 | RN102533965 | NORTH COWDEN UNIT SATELLITE 3 | FROM GOLDSMITH E ON HWY158 8.2M TO MARION FLINT RD N ON MARION RD TURN RIGHT ONTO BOYS RAND RD TURN LEFT ONTO MARION FLINT | ECTOR | 7 | 02/28/2018 7:49 | 03/01/2018 8:49 | EMISSIONS EVENT | Emergency Vent | NA | Non-Methane Non-Ethane Natural Gas | 67 |  |  | POUNDS | 0 |  | 29248 |  | FLARING WAS DUE TO DCP REPLACING VALVES ON THE TRIM COOLER AT THEIR GOLDSMITH PLANT. LAT 32*04'21" LONG 102*31'26" | WE LIT OUR VENT TO BURN OUR GAS TO MINIMIZE THE VOC AND H2S EMISSIONS. | Emissions Calculations: NOx = MCF flared x NOx factor from RG-109 x BTU/scf x 1000 scf/MCF x MMBTU/1000000 BTU CO = MCF flared x CO factor from RG-109 x BTU/scf x 1000 scf/MCF x MMBTU/1000000 BTU Gas was flared to reduce the hydrocarbon and/or H2S emissions to the atmosphere. NMNE NG = MCF flared x 50 lb/mole x mole/.379 MCF x mol % NMNE NG x 0.02 NMNE NG % = 100% - Methane % - Ethane % - Carbon Dioxide % - Nitrogen % H2S = MCF flared x 34 lb/mole x mole/.379 MCF x mol % H2S/100 x 0.02 SO2 = MCF flared x 64 lb/mole x mole/.379 MCF x mol % H2S/100 x 0.98 Total Vol Flared (MCF): 73 Volume is: Metered % H2S: 10.8849 | 02/28/2018 05:14 PM | 0 | 0 | 0
279625 | RN102533965 | NORTH COWDEN UNIT SATELLITE 3 | FROM GOLDSMITH E ON HWY158 8.2M TO MARION FLINT RD N ON MARION RD TURN RIGHT ONTO BOYS RAND RD TURN LEFT ONTO MARION FLINT | ECTOR | 7 | 02/28/2018 7:49 | 03/01/2018 8:49 | EMISSIONS EVENT | Emergency Vent | NA | NOX | 15 |  |  | POUNDS | 0 |  | 29248 |  | FLARING WAS DUE TO DCP REPLACING VALVES ON THE TRIM COOLER AT THEIR GOLDSMITH PLANT. LAT 32*04'21" LONG 102*31'26" | WE LIT OUR VENT TO BURN OUR GAS TO MINIMIZE THE VOC AND H2S EMISSIONS. | Emissions Calculations: NOx = MCF flared x NOx factor from RG-109 x BTU/scf x 1000 scf/MCF x MMBTU/1000000 BTU CO = MCF flared x CO factor from RG-109 x BTU/scf x 1000 scf/MCF x MMBTU/1000000 BTU Gas was flared to reduce the hydrocarbon and/or H2S emissions to the atmosphere. NMNE NG = MCF flared x 50 lb/mole x mole/.379 MCF x mol % NMNE NG x 0.02 NMNE NG % = 100% - Methane % - Ethane % - Carbon Dioxide % - Nitrogen % H2S = MCF flared x 34 lb/mole x mole/.379 MCF x mol % H2S/100 x 0.02 SO2 = MCF flared x 64 lb/mole x mole/.379 MCF x mol % H2S/100 x 0.98 Total Vol Flared (MCF): 73 Volume is: Metered % H2S: 10.8849 | 02/28/2018 05:14 PM | 0 | 0 | 0
279625 | RN102533965 | NORTH COWDEN UNIT SATELLITE 3 | FROM GOLDSMITH E ON HWY158 8.2M TO MARION FLINT RD N ON MARION RD TURN RIGHT ONTO BOYS RAND RD TURN LEFT ONTO MARION FLINT | ECTOR | 7 | 02/28/2018 7:49 | 03/01/2018 8:49 | EMISSIONS EVENT | Emergency Vent | NA | Sulfur dioxide | 1314 |  |  | POUNDS | 0 |  | 29248 |  | FLARING WAS DUE TO DCP REPLACING VALVES ON THE TRIM COOLER AT THEIR GOLDSMITH PLANT. LAT 32*04'21" LONG 102*31'26" | WE LIT OUR VENT TO BURN OUR GAS TO MINIMIZE THE VOC AND H2S EMISSIONS. | Emissions Calculations: NOx = MCF flared x NOx factor from RG-109 x BTU/scf x 1000 scf/MCF x MMBTU/1000000 BTU CO = MCF flared x CO factor from RG-109 x BTU/scf x 1000 scf/MCF x MMBTU/1000000 BTU Gas was flared to reduce the hydrocarbon and/or H2S emissions to the atmosphere. NMNE NG = MCF flared x 50 lb/mole x mole/.379 MCF x mol % NMNE NG x 0.02 NMNE NG % = 100% - Methane % - Ethane % - Carbon Dioxide % - Nitrogen % H2S = MCF flared x 34 lb/mole x mole/.379 MCF x mol % H2S/100 x 0.02 SO2 = MCF flared x 64 lb/mole x mole/.379 MCF x mol % H2S/100 x 0.98 Total Vol Flared (MCF): 73 Volume is: Metered % H2S: 10.8849 | 02/28/2018 05:14 PM | 0 | 0 | 0
279623 | RN102412137 | NORTH COWDEN UNIT SATELLITE 1 | E ON TX158 EW GULF AVE TORWARD S GOLDSMITH ST TAKE US385 TO ODESSA ANDREWS TURN L ONTO US385N TURN L ONTO SW8000 TURN L ONTO SW SITE ON THE L | ECTOR | 7 | 02/28/2018 6:45 | 03/01/2018 9:18 | EMISSIONS EVENT | Emergency Vent | NA | Carbon Monoxide | 21 |  |  | POUNDS | 0 |  | 29220 |  | FLARING WAS DUE TO DCP REPLACING VALVES ON THE TRIM COOLER AT THEIR GOLDSMITH PLANT. LAT: 32*05'48" LONG: 105*30'53" | WE LIT OUR VENT TO BURN OUR GAS TO MINIMIZE THE VOC AND H2S EMISSIONS. | Emissions Calculations: NOx = MCF flared x NOx factor from RG-109 x BTU/scf x 1000 scf/MCF x MMBTU/1000000 BTU CO = MCF flared x CO factor from RG-109 x BTU/scf x 1000 scf/MCF x MMBTU/1000000 BTU Gas was flared to reduce the hydrocarbon and/or H2S emissions to the atmosphere. NMNE NG = MCF flared x 50 lb/mole x mole/.379 MCF x mol % NMNE NG x 0.02 NMNE NG % = 100% - Methane % - Ethane % - Carbon Dioxide % - Nitrogen % H2S = MCF flared x 34 lb/mole x mole/.379 MCF x mol % H2S/100 x 0.02 SO2 = MCF flared x 64 lb/mole x mole/.379 MCF x mol % H2S/100 x 0.98 Total Vol Flared (MCF): 55 Volume is: Metered % H2S: 16.492 BTU / Cu Ft: 1,410.71 % NMNE: 40.69 | 02/28/2018 05:03 PM | 0 | 0 | 0
279623 | RN102412137 | NORTH COWDEN UNIT SATELLITE 1 | E ON TX158 EW GULF AVE TORWARD S GOLDSMITH ST TAKE US385 TO ODESSA ANDREWS TURN L ONTO US385N TURN L ONTO SW8000 TURN L ONTO SW SITE ON THE L | ECTOR | 7 | 02/28/2018 6:45 | 03/01/2018 9:18 | EMISSIONS EVENT | Emergency Vent | NA | Hydrogen Sulfide | 16.4 |  |  | POUNDS | 0 |  | 29220 |  | FLARING WAS DUE TO DCP REPLACING VALVES ON THE TRIM COOLER AT THEIR GOLDSMITH PLANT. LAT: 32*05'48" LONG: 105*30'53" | WE LIT OUR VENT TO BURN OUR GAS TO MINIMIZE THE VOC AND H2S EMISSIONS. | Emissions Calculations: NOx = MCF flared x NOx factor from RG-109 x BTU/scf x 1000 scf/MCF x MMBTU/1000000 BTU CO = MCF flared x CO factor from RG-109 x BTU/scf x 1000 scf/MCF x MMBTU/1000000 BTU Gas was flared to reduce the hydrocarbon and/or H2S emissions to the atmosphere. NMNE NG = MCF flared x 50 lb/mole x mole/.379 MCF x mol % NMNE NG x 0.02 NMNE NG % = 100% - Methane % - Ethane % - Carbon Dioxide % - Nitrogen % H2S = MCF flared x 34 lb/mole x mole/.379 MCF x mol % H2S/100 x 0.02 SO2 = MCF flared x 64 lb/mole x mole/.379 MCF x mol % H2S/100 x 0.98 Total Vol Flared (MCF): 55 Volume is: Metered % H2S: 16.492 BTU / Cu Ft: 1,410.71 % NMNE: 40.69 | 02/28/2018 05:03 PM | 0 | 0 | 0
279623 | RN102412137 | NORTH COWDEN UNIT SATELLITE 1 | E ON TX158 EW GULF AVE TORWARD S GOLDSMITH ST TAKE US385 TO ODESSA ANDREWS TURN L ONTO US385N TURN L ONTO SW8000 TURN L ONTO SW SITE ON THE L | ECTOR | 7 | 02/28/2018 6:45 | 03/01/2018 9:18 | EMISSIONS EVENT | Emergency Vent | NA | Non-Methane Non-Ethane Natural Gas | 59 |  |  | POUNDS | 0 |  | 29220 |  | FLARING WAS DUE TO DCP REPLACING VALVES ON THE TRIM COOLER AT THEIR GOLDSMITH PLANT. LAT: 32*05'48" LONG: 105*30'53" | WE LIT OUR VENT TO BURN OUR GAS TO MINIMIZE THE VOC AND H2S EMISSIONS. | Emissions Calculations: NOx = MCF flared x NOx factor from RG-109 x BTU/scf x 1000 scf/MCF x MMBTU/1000000 BTU CO = MCF flared x CO factor from RG-109 x BTU/scf x 1000 scf/MCF x MMBTU/1000000 BTU Gas was flared to reduce the hydrocarbon and/or H2S emissions to the atmosphere. NMNE NG = MCF flared x 50 lb/mole x mole/.379 MCF x mol % NMNE NG x 0.02 NMNE NG % = 100% - Methane % - Ethane % - Carbon Dioxide % - Nitrogen % H2S = MCF flared x 34 lb/mole x mole/.379 MCF x mol % H2S/100 x 0.02 SO2 = MCF flared x 64 lb/mole x mole/.379 MCF x mol % H2S/100 x 0.98 Total Vol Flared (MCF): 55 Volume is: Metered % H2S: 16.492 BTU / Cu Ft: 1,410.71 % NMNE: 40.69 | 02/28/2018 05:03 PM | 0 | 0 | 0
279623 | RN102412137 | NORTH COWDEN UNIT SATELLITE 1 | E ON TX158 EW GULF AVE TORWARD S GOLDSMITH ST TAKE US385 TO ODESSA ANDREWS TURN L ONTO US385N TURN L ONTO SW8000 TURN L ONTO SW SITE ON THE L | ECTOR | 7 | 02/28/2018 6:45 | 03/01/2018 9:18 | EMISSIONS EVENT | Emergency Vent | NA | NOX | 11 |  |  | POUNDS | 0 |  | 29220 |  | FLARING WAS DUE TO DCP REPLACING VALVES ON THE TRIM COOLER AT THEIR GOLDSMITH PLANT. LAT: 32*05'48" LONG: 105*30'53" | WE LIT OUR VENT TO BURN OUR GAS TO MINIMIZE THE VOC AND H2S EMISSIONS. | Emissions Calculations: NOx = MCF flared x NOx factor from RG-109 x BTU/scf x 1000 scf/MCF x MMBTU/1000000 BTU CO = MCF flared x CO factor from RG-109 x BTU/scf x 1000 scf/MCF x MMBTU/1000000 BTU Gas was flared to reduce the hydrocarbon and/or H2S emissions to the atmosphere. NMNE NG = MCF flared x 50 lb/mole x mole/.379 MCF x mol % NMNE NG x 0.02 NMNE NG % = 100% - Methane % - Ethane % - Carbon Dioxide % - Nitrogen % H2S = MCF flared x 34 lb/mole x mole/.379 MCF x mol % H2S/100 x 0.02 SO2 = MCF flared x 64 lb/mole x mole/.379 MCF x mol % H2S/100 x 0.98 Total Vol Flared (MCF): 55 Volume is: Metered % H2S: 16.492 BTU / Cu Ft: 1,410.71 % NMNE: 40.69 | 02/28/2018 05:03 PM | 0 | 0 | 0
279623 | RN102412137 | NORTH COWDEN UNIT SATELLITE 1 | E ON TX158 EW GULF AVE TORWARD S GOLDSMITH ST TAKE US385 TO ODESSA ANDREWS TURN L ONTO US385N TURN L ONTO SW8000 TURN L ONTO SW SITE ON THE L | ECTOR | 7 | 02/28/2018 6:45 | 03/01/2018 9:18 | EMISSIONS EVENT | Emergency Vent | NA | Sulfur dioxide | 1510 |  |  | POUNDS | 0 |  | 29220 |  | FLARING WAS DUE TO DCP REPLACING VALVES ON THE TRIM COOLER AT THEIR GOLDSMITH PLANT. LAT: 32*05'48" LONG: 105*30'53" | WE LIT OUR VENT TO BURN OUR GAS TO MINIMIZE THE VOC AND H2S EMISSIONS. | Emissions Calculations: NOx = MCF flared x NOx factor from RG-109 x BTU/scf x 1000 scf/MCF x MMBTU/1000000 BTU CO = MCF flared x CO factor from RG-109 x BTU/scf x 1000 scf/MCF x MMBTU/1000000 BTU Gas was flared to reduce the hydrocarbon and/or H2S emissions to the atmosphere. NMNE NG = MCF flared x 50 lb/mole x mole/.379 MCF x mol % NMNE NG x 0.02 NMNE NG % = 100% - Methane % - Ethane % - Carbon Dioxide % - Nitrogen % H2S = MCF flared x 34 lb/mole x mole/.379 MCF x mol % H2S/100 x 0.02 SO2 = MCF flared x 64 lb/mole x mole/.379 MCF x mol % H2S/100 x 0.98 Total Vol Flared (MCF): 55 Volume is: Metered % H2S: 16.492 BTU / Cu Ft: 1,410.71 % NMNE: 40.69 | 02/28/2018 05:03 PM | 0 | 0 | 0
279621 | RN100250869 | ALON USA BIG SPRING REFINERY | 200 REFINERY RD; BIG SPRING, TX 79720 | HOWARD | 7 | 02/27/2018 9:02 | 02/27/2018 21:53 | EMISSIONS EVENT | FCCU ESP ByPass Stack | 06ESPPCV | Carbon Monoxide | 34006.2 |  |  | POUNDS | 161.32 | LBS/HR | NSR 49154 |  | Approximately 34,000 lbs of CO (State RQ)was emitted from the FCCU By-Pass Stack when the CO Boiler and ESP were bypassed while CO Boiler was taken offline (planned) to repair holes in the burner box. | FCCU was already at a reduced charge rate because of the on-going turnaround and the dense bed temperature had been increased to 1350 °F to effect a "fuller burn." Tools and equipment were staged to expedite repair and minimize downtime. | CO emission estimate is based on an engineering calculation using 3 flow meters measuring air entering the regenerator and a CO Draeger tube value. ESP stack opacity is based on a COMS. By-Pass stack opacity is based on historical data. REPORT WAS GENERATED IN REASONABLE TIME BUT SUBMISSION HIT A GLITCH | 02/28/2018 04:53 PM | 0 | 0 | 0
279621 | RN100250869 | ALON USA BIG SPRING REFINERY | 200 REFINERY RD; BIG SPRING, TX 79720 | HOWARD | 7 | 02/27/2018 9:02 | 02/27/2018 21:53 | EMISSIONS EVENT | FCCU ESP ByPass Stack | 06ESPPCV | Opacity | 65 |  |  | % OPACITY | 20 | % OPACITY | NSR 49154 |  | Approximately 34,000 lbs of CO (State RQ)was emitted from the FCCU By-Pass Stack when the CO Boiler and ESP were bypassed while CO Boiler was taken offline (planned) to repair holes in the burner box. | FCCU was already at a reduced charge rate because of the on-going turnaround and the dense bed temperature had been increased to 1350 °F to effect a "fuller burn." Tools and equipment were staged to expedite repair and minimize downtime. | CO emission estimate is based on an engineering calculation using 3 flow meters measuring air entering the regenerator and a CO Draeger tube value. ESP stack opacity is based on a COMS. By-Pass stack opacity is based on historical data. REPORT WAS GENERATED IN REASONABLE TIME BUT SUBMISSION HIT A GLITCH | 02/28/2018 04:53 PM | 0 | 0 | 0
279621 | RN100250869 | ALON USA BIG SPRING REFINERY | 200 REFINERY RD; BIG SPRING, TX 79720 | HOWARD | 7 | 02/27/2018 9:02 | 02/27/2018 21:53 | EMISSIONS EVENT | FCCU ESP ByPass Stack | 06ESPPCV | Opacity | 59.65 |  |  | % OPACITY | 20 | % OPACITY | NSR 49154 |  | Approximately 34,000 lbs of CO (State RQ)was emitted from the FCCU By-Pass Stack when the CO Boiler and ESP were bypassed while CO Boiler was taken offline (planned) to repair holes in the burner box. | FCCU was already at a reduced charge rate because of the on-going turnaround and the dense bed temperature had been increased to 1350 °F to effect a "fuller burn." Tools and equipment were staged to expedite repair and minimize downtime. | CO emission estimate is based on an engineering calculation using 3 flow meters measuring air entering the regenerator and a CO Draeger tube value. ESP stack opacity is based on a COMS. By-Pass stack opacity is based on historical data. REPORT WAS GENERATED IN REASONABLE TIME BUT SUBMISSION HIT A GLITCH | 02/28/2018 04:53 PM | 0 | 0 | 0
279620 | RN102995461 | NORTH COWDEN UNIT SATELLITE 11 | HEAD N TOWARD W UNIVERSITY BLVD TURN LEFT ONTO W UNIVERSITY BLVD TURN RIGHT ONTO FM 866 N TURN RIGHT ONTO TX-158 E TURN LEFT ONTO HOLT RD | ECTOR | 7 | 02/28/2018 8:00 | 03/01/2018 10:00 | EMISSIONS EVENT | Emergency Vent | NA | Carbon Monoxide | 46 |  |  | POUNDS | 0 |  | 30505 |  | FLARING WAS DUE TO DCP REPLACING VALVES ON THE TRIM COOLER AT THEIR GOLDSMITH PLANT. LAT 32*02'16" LONG 102*31'51" | WE LIT OUR VENT TO BURN OUR GAS TO MINIMIZE THE VOC AND H2S EMISSIONS. | Emissions Calculations: NOx = MCF flared x NOx factor from RG-109 x BTU/scf x 1000 scf/MCF x MMBTU/1000000 BTU CO = MCF flared x CO factor from RG-109 x BTU/scf x 1000 scf/MCF x MMBTU/1000000 BTU Gas was flared to reduce the hydrocarbon and/or H2S emissions to the atmosphere. NMNE NG = MCF flared x 50 lb/mole x mole/.379 MCF x mol % NMNE NG x 0.02 NMNE NG % = 100% - Methane % - Ethane % - Carbon Dioxide % - Nitrogen % H2S = MCF flared x 34 lb/mole x mole/.379 MCF x mol % H2S/100 x 0.02 SO2 = MCF flared x 64 lb/mole x mole/.379 MCF x mol % H2S/100 x 0.98 Total Vol Flared (MCF): 105 Volume is: Metered % H2S: 7.994 BTU / Cu Ft: 1,592.10 % NMNE: 34.43 | 02/28/2018 04:48 PM | 0 | 0 | 0
279620 | RN102995461 | NORTH COWDEN UNIT SATELLITE 11 | HEAD N TOWARD W UNIVERSITY BLVD TURN LEFT ONTO W UNIVERSITY BLVD TURN RIGHT ONTO FM 866 N TURN RIGHT ONTO TX-158 E TURN LEFT ONTO HOLT RD | ECTOR | 7 | 02/28/2018 8:00 | 03/01/2018 10:00 | EMISSIONS EVENT | Emergency Vent | NA | Hydrogen Sulfide | 15 |  |  | POUNDS | 0 |  | 30505 |  | FLARING WAS DUE TO DCP REPLACING VALVES ON THE TRIM COOLER AT THEIR GOLDSMITH PLANT. LAT 32*02'16" LONG 102*31'51" | WE LIT OUR VENT TO BURN OUR GAS TO MINIMIZE THE VOC AND H2S EMISSIONS. | Emissions Calculations: NOx = MCF flared x NOx factor from RG-109 x BTU/scf x 1000 scf/MCF x MMBTU/1000000 BTU CO = MCF flared x CO factor from RG-109 x BTU/scf x 1000 scf/MCF x MMBTU/1000000 BTU Gas was flared to reduce the hydrocarbon and/or H2S emissions to the atmosphere. NMNE NG = MCF flared x 50 lb/mole x mole/.379 MCF x mol % NMNE NG x 0.02 NMNE NG % = 100% - Methane % - Ethane % - Carbon Dioxide % - Nitrogen % H2S = MCF flared x 34 lb/mole x mole/.379 MCF x mol % H2S/100 x 0.02 SO2 = MCF flared x 64 lb/mole x mole/.379 MCF x mol % H2S/100 x 0.98 Total Vol Flared (MCF): 105 Volume is: Metered % H2S: 7.994 BTU / Cu Ft: 1,592.10 % NMNE: 34.43 | 02/28/2018 04:48 PM | 0 | 0 | 0
279620 | RN102995461 | NORTH COWDEN UNIT SATELLITE 11 | HEAD N TOWARD W UNIVERSITY BLVD TURN LEFT ONTO W UNIVERSITY BLVD TURN RIGHT ONTO FM 866 N TURN RIGHT ONTO TX-158 E TURN LEFT ONTO HOLT RD | ECTOR | 7 | 02/28/2018 8:00 | 03/01/2018 10:00 | EMISSIONS EVENT | Emergency Vent | NA | Non-Methane Non-Ethane Natural Gas | 95 |  |  | POUNDS | 0 |  | 30505 |  | FLARING WAS DUE TO DCP REPLACING VALVES ON THE TRIM COOLER AT THEIR GOLDSMITH PLANT. LAT 32*02'16" LONG 102*31'51" | WE LIT OUR VENT TO BURN OUR GAS TO MINIMIZE THE VOC AND H2S EMISSIONS. | Emissions Calculations: NOx = MCF flared x NOx factor from RG-109 x BTU/scf x 1000 scf/MCF x MMBTU/1000000 BTU CO = MCF flared x CO factor from RG-109 x BTU/scf x 1000 scf/MCF x MMBTU/1000000 BTU Gas was flared to reduce the hydrocarbon and/or H2S emissions to the atmosphere. NMNE NG = MCF flared x 50 lb/mole x mole/.379 MCF x mol % NMNE NG x 0.02 NMNE NG % = 100% - Methane % - Ethane % - Carbon Dioxide % - Nitrogen % H2S = MCF flared x 34 lb/mole x mole/.379 MCF x mol % H2S/100 x 0.02 SO2 = MCF flared x 64 lb/mole x mole/.379 MCF x mol % H2S/100 x 0.98 Total Vol Flared (MCF): 105 Volume is: Metered % H2S: 7.994 BTU / Cu Ft: 1,592.10 % NMNE: 34.43 | 02/28/2018 04:48 PM | 0 | 0 | 0
279620 | RN102995461 | NORTH COWDEN UNIT SATELLITE 11 | HEAD N TOWARD W UNIVERSITY BLVD TURN LEFT ONTO W UNIVERSITY BLVD TURN RIGHT ONTO FM 866 N TURN RIGHT ONTO TX-158 E TURN LEFT ONTO HOLT RD | ECTOR | 7 | 02/28/2018 8:00 | 03/01/2018 10:00 | EMISSIONS EVENT | Emergency Vent | NA | NOX | 23 |  |  | POUNDS | 0 |  | 30505 |  | FLARING WAS DUE TO DCP REPLACING VALVES ON THE TRIM COOLER AT THEIR GOLDSMITH PLANT. LAT 32*02'16" LONG 102*31'51" | WE LIT OUR VENT TO BURN OUR GAS TO MINIMIZE THE VOC AND H2S EMISSIONS. | Emissions Calculations: NOx = MCF flared x NOx factor from RG-109 x BTU/scf x 1000 scf/MCF x MMBTU/1000000 BTU CO = MCF flared x CO factor from RG-109 x BTU/scf x 1000 scf/MCF x MMBTU/1000000 BTU Gas was flared to reduce the hydrocarbon and/or H2S emissions to the atmosphere. NMNE NG = MCF flared x 50 lb/mole x mole/.379 MCF x mol % NMNE NG x 0.02 NMNE NG % = 100% - Methane % - Ethane % - Carbon Dioxide % - Nitrogen % H2S = MCF flared x 34 lb/mole x mole/.379 MCF x mol % H2S/100 x 0.02 SO2 = MCF flared x 64 lb/mole x mole/.379 MCF x mol % H2S/100 x 0.98 Total Vol Flared (MCF): 105 Volume is: Metered % H2S: 7.994 BTU / Cu Ft: 1,592.10 % NMNE: 34.43 | 02/28/2018 04:48 PM | 0 | 0 | 0
279620 | RN102995461 | NORTH COWDEN UNIT SATELLITE 11 | HEAD N TOWARD W UNIVERSITY BLVD TURN LEFT ONTO W UNIVERSITY BLVD TURN RIGHT ONTO FM 866 N TURN RIGHT ONTO TX-158 E TURN LEFT ONTO HOLT RD | ECTOR | 7 | 02/28/2018 8:00 | 03/01/2018 10:00 | EMISSIONS EVENT | Emergency Vent | NA | Sulfur dioxide | 1390 |  |  | POUNDS | 0 |  | 30505 |  | FLARING WAS DUE TO DCP REPLACING VALVES ON THE TRIM COOLER AT THEIR GOLDSMITH PLANT. LAT 32*02'16" LONG 102*31'51" | WE LIT OUR VENT TO BURN OUR GAS TO MINIMIZE THE VOC AND H2S EMISSIONS. | Emissions Calculations: NOx = MCF flared x NOx factor from RG-109 x BTU/scf x 1000 scf/MCF x MMBTU/1000000 BTU CO = MCF flared x CO factor from RG-109 x BTU/scf x 1000 scf/MCF x MMBTU/1000000 BTU Gas was flared to reduce the hydrocarbon and/or H2S emissions to the atmosphere. NMNE NG = MCF flared x 50 lb/mole x mole/.379 MCF x mol % NMNE NG x 0.02 NMNE NG % = 100% - Methane % - Ethane % - Carbon Dioxide % - Nitrogen % H2S = MCF flared x 34 lb/mole x mole/.379 MCF x mol % H2S/100 x 0.02 SO2 = MCF flared x 64 lb/mole x mole/.379 MCF x mol % H2S/100 x 0.98 Total Vol Flared (MCF): 105 Volume is: Metered % H2S: 7.994 BTU / Cu Ft: 1,592.10 % NMNE: 34.43 | 02/28/2018 04:48 PM | 0 | 0 | 0
279617 | RN102995479 | NORTH COWDEN UNIT SATELLITE 14 | TURN LEFT ONTO W UNIVERSITY BLVD TURN RIGHT ONTO FM 866 N TURN RIGHT ONTO TX-158 E TURN LEFT ONTO N COWDEN RD | ECTOR | 7 | 02/28/2018 7:40 | 03/01/2018 9:15 | EMISSIONS EVENT | Emergency Vent | NA | Carbon Monoxide | 34 |  |  | POUNDS | 0 |  | 30504 |  | FLARING WAS DUE TO DCP REPLACING VALVES ON THE TRIM COOLER AT THEIR GOLDSMITH PLANT. LAT 32*01'42" LONG 102*30'41" | WE LIT OUR VENT TO BURN OUR GAS TO MINIMIZE THE VOC AND H2S EMISSIONS. | Emissions Calculations: NOx = MCF flared x NOx factor from RG-109 x BTU/scf x 1000 scf/MCF x MMBTU/1000000 BTU CO = MCF flared x CO factor from RG-109 x BTU/scf x 1000 scf/MCF x MMBTU/1000000 BTU Gas was flared to reduce the hydrocarbon and/or H2S emissions to the atmosphere. NMNE NG = MCF flared x 50 lb/mole x mole/.379 MCF x mol % NMNE NG x 0.02 NMNE NG % = 100% - Methane % - Ethane % - Carbon Dioxide % - Nitrogen % H2S = MCF flared x 34 lb/mole x mole/.379 MCF x mol % H2S/100 x 0.02 SO2 = MCF flared x 64 lb/mole x mole/.379 MCF x mol % H2S/100 x 0.98 Total Vol Flared (MCF): 75 Volume is: Metered % H2S: 6.966 BTU / Cu Ft: 1,661.29 % NMNE: 39.09 | 02/28/2018 04:34 PM | 0 | 0 | 0
279617 | RN102995479 | NORTH COWDEN UNIT SATELLITE 14 | TURN LEFT ONTO W UNIVERSITY BLVD TURN RIGHT ONTO FM 866 N TURN RIGHT ONTO TX-158 E TURN LEFT ONTO N COWDEN RD | ECTOR | 7 | 02/28/2018 7:40 | 03/01/2018 9:15 | EMISSIONS EVENT | Emergency Vent | NA | Hydrogen Sulfide | 9 |  |  | POUNDS | 0 |  | 30504 |  | FLARING WAS DUE TO DCP REPLACING VALVES ON THE TRIM COOLER AT THEIR GOLDSMITH PLANT. LAT 32*01'42" LONG 102*30'41" | WE LIT OUR VENT TO BURN OUR GAS TO MINIMIZE THE VOC AND H2S EMISSIONS. | Emissions Calculations: NOx = MCF flared x NOx factor from RG-109 x BTU/scf x 1000 scf/MCF x MMBTU/1000000 BTU CO = MCF flared x CO factor from RG-109 x BTU/scf x 1000 scf/MCF x MMBTU/1000000 BTU Gas was flared to reduce the hydrocarbon and/or H2S emissions to the atmosphere. NMNE NG = MCF flared x 50 lb/mole x mole/.379 MCF x mol % NMNE NG x 0.02 NMNE NG % = 100% - Methane % - Ethane % - Carbon Dioxide % - Nitrogen % H2S = MCF flared x 34 lb/mole x mole/.379 MCF x mol % H2S/100 x 0.02 SO2 = MCF flared x 64 lb/mole x mole/.379 MCF x mol % H2S/100 x 0.98 Total Vol Flared (MCF): 75 Volume is: Metered % H2S: 6.966 BTU / Cu Ft: 1,661.29 % NMNE: 39.09 | 02/28/2018 04:34 PM | 0 | 0 | 0
279617 | RN102995479 | NORTH COWDEN UNIT SATELLITE 14 | TURN LEFT ONTO W UNIVERSITY BLVD TURN RIGHT ONTO FM 866 N TURN RIGHT ONTO TX-158 E TURN LEFT ONTO N COWDEN RD | ECTOR | 7 | 02/28/2018 7:40 | 03/01/2018 9:15 | EMISSIONS EVENT | Emergency Vent | NA | Non-Methane Non-Ethane Natural Gas | 77 |  |  | POUNDS | 0 |  | 30504 |  | FLARING WAS DUE TO DCP REPLACING VALVES ON THE TRIM COOLER AT THEIR GOLDSMITH PLANT. LAT 32*01'42" LONG 102*30'41" | WE LIT OUR VENT TO BURN OUR GAS TO MINIMIZE THE VOC AND H2S EMISSIONS. | Emissions Calculations: NOx = MCF flared x NOx factor from RG-109 x BTU/scf x 1000 scf/MCF x MMBTU/1000000 BTU CO = MCF flared x CO factor from RG-109 x BTU/scf x 1000 scf/MCF x MMBTU/1000000 BTU Gas was flared to reduce the hydrocarbon and/or H2S emissions to the atmosphere. NMNE NG = MCF flared x 50 lb/mole x mole/.379 MCF x mol % NMNE NG x 0.02 NMNE NG % = 100% - Methane % - Ethane % - Carbon Dioxide % - Nitrogen % H2S = MCF flared x 34 lb/mole x mole/.379 MCF x mol % H2S/100 x 0.02 SO2 = MCF flared x 64 lb/mole x mole/.379 MCF x mol % H2S/100 x 0.98 Total Vol Flared (MCF): 75 Volume is: Metered % H2S: 6.966 BTU / Cu Ft: 1,661.29 % NMNE: 39.09 | 02/28/2018 04:34 PM | 0 | 0 | 0
279617 | RN102995479 | NORTH COWDEN UNIT SATELLITE 14 | TURN LEFT ONTO W UNIVERSITY BLVD TURN RIGHT ONTO FM 866 N TURN RIGHT ONTO TX-158 E TURN LEFT ONTO N COWDEN RD | ECTOR | 7 | 02/28/2018 7:40 | 03/01/2018 9:15 | EMISSIONS EVENT | Emergency Vent | NA | NOX | 17 |  |  | POUNDS | 0 |  | 30504 |  | FLARING WAS DUE TO DCP REPLACING VALVES ON THE TRIM COOLER AT THEIR GOLDSMITH PLANT. LAT 32*01'42" LONG 102*30'41" | WE LIT OUR VENT TO BURN OUR GAS TO MINIMIZE THE VOC AND H2S EMISSIONS. | Emissions Calculations: NOx = MCF flared x NOx factor from RG-109 x BTU/scf x 1000 scf/MCF x MMBTU/1000000 BTU CO = MCF flared x CO factor from RG-109 x BTU/scf x 1000 scf/MCF x MMBTU/1000000 BTU Gas was flared to reduce the hydrocarbon and/or H2S emissions to the atmosphere. NMNE NG = MCF flared x 50 lb/mole x mole/.379 MCF x mol % NMNE NG x 0.02 NMNE NG % = 100% - Methane % - Ethane % - Carbon Dioxide % - Nitrogen % H2S = MCF flared x 34 lb/mole x mole/.379 MCF x mol % H2S/100 x 0.02 SO2 = MCF flared x 64 lb/mole x mole/.379 MCF x mol % H2S/100 x 0.98 Total Vol Flared (MCF): 75 Volume is: Metered % H2S: 6.966 BTU / Cu Ft: 1,661.29 % NMNE: 39.09 | 02/28/2018 04:34 PM | 0 | 0 | 0
279617 | RN102995479 | NORTH COWDEN UNIT SATELLITE 14 | TURN LEFT ONTO W UNIVERSITY BLVD TURN RIGHT ONTO FM 866 N TURN RIGHT ONTO TX-158 E TURN LEFT ONTO N COWDEN RD | ECTOR | 7 | 02/28/2018 7:40 | 03/01/2018 9:15 | EMISSIONS EVENT | Emergency Vent | NA | Sulfur dioxide | 860 |  |  | POUNDS | 0 |  | 30504 |  | FLARING WAS DUE TO DCP REPLACING VALVES ON THE TRIM COOLER AT THEIR GOLDSMITH PLANT. LAT 32*01'42" LONG 102*30'41" | WE LIT OUR VENT TO BURN OUR GAS TO MINIMIZE THE VOC AND H2S EMISSIONS. | Emissions Calculations: NOx = MCF flared x NOx factor from RG-109 x BTU/scf x 1000 scf/MCF x MMBTU/1000000 BTU CO = MCF flared x CO factor from RG-109 x BTU/scf x 1000 scf/MCF x MMBTU/1000000 BTU Gas was flared to reduce the hydrocarbon and/or H2S emissions to the atmosphere. NMNE NG = MCF flared x 50 lb/mole x mole/.379 MCF x mol % NMNE NG x 0.02 NMNE NG % = 100% - Methane % - Ethane % - Carbon Dioxide % - Nitrogen % H2S = MCF flared x 34 lb/mole x mole/.379 MCF x mol % H2S/100 x 0.02 SO2 = MCF flared x 64 lb/mole x mole/.379 MCF x mol % H2S/100 x 0.98 Total Vol Flared (MCF): 75 Volume is: Metered % H2S: 6.966 BTU / Cu Ft: 1,661.29 % NMNE: 39.09 | 02/28/2018 04:34 PM | 0 | 0 | 0
279607 | RN102412046 | NORTH COWDEN UNIT SATELLITE 16 | T/S #16 IS ON N COWDEN RD 0.5M N 158T/R 0.5M LEASE RD | ECTOR | 7 | 02/28/2018 6:30 | 03/01/2018 8:40 | EMISSIONS EVENT | Emergency Vent | NA | Carbon Monoxide | 63 |  |  | POUNDS | 0 |  | 30426 |  | FLARING WAS DUE TO DCP REPLACING VALVES ON THE TRIM COOLER AT THEIR GOLDSMITH PLANT. LAT 32*00'52" LONG 102*30'21" | WE LIT OUR VENT TO BURN OUR GAS TO MINIMIZE THE VOC AND H2S EMISSIONS. | Emissions Calculations: NOx = MCF flared x NOx factor from RG-109 x BTU/scf x 1000 scf/MCF x MMBTU/1000000 BTU CO = MCF flared x CO factor from RG-109 x BTU/scf x 1000 scf/MCF x MMBTU/1000000 BTU Gas was flared to reduce the hydrocarbon and/or H2S emissions to the atmosphere. NMNE NG = MCF flared x 50 lb/mole x mole/.379 MCF x mol % NMNE NG x 0.02 NMNE NG % = 100% - Methane % - Ethane % - Carbon Dioxide % - Nitrogen % H2S = MCF flared x 34 lb/mole x mole/.379 MCF x mol % H2S/100 x 0.02 SO2 = MCF flared x 64 lb/mole x mole/.379 MCF x mol % H2S/100 x 0.98 Total Vol Flared (MCF): 153 Volume is: Metered % H2S: 4.022 BTU / Cu Ft: 1,499.00 % NMNE: 34 | 02/28/2018 04:10 PM | 0 | 0 | 0
279607 | RN102412046 | NORTH COWDEN UNIT SATELLITE 16 | T/S #16 IS ON N COWDEN RD 0.5M N 158T/R 0.5M LEASE RD | ECTOR | 7 | 02/28/2018 6:30 | 03/01/2018 8:40 | EMISSIONS EVENT | Emergency Vent | NA | Hydrogen Sulfide | 11 |  |  | POUNDS | 0 |  | 30426 |  | FLARING WAS DUE TO DCP REPLACING VALVES ON THE TRIM COOLER AT THEIR GOLDSMITH PLANT. LAT 32*00'52" LONG 102*30'21" | WE LIT OUR VENT TO BURN OUR GAS TO MINIMIZE THE VOC AND H2S EMISSIONS. | Emissions Calculations: NOx = MCF flared x NOx factor from RG-109 x BTU/scf x 1000 scf/MCF x MMBTU/1000000 BTU CO = MCF flared x CO factor from RG-109 x BTU/scf x 1000 scf/MCF x MMBTU/1000000 BTU Gas was flared to reduce the hydrocarbon and/or H2S emissions to the atmosphere. NMNE NG = MCF flared x 50 lb/mole x mole/.379 MCF x mol % NMNE NG x 0.02 NMNE NG % = 100% - Methane % - Ethane % - Carbon Dioxide % - Nitrogen % H2S = MCF flared x 34 lb/mole x mole/.379 MCF x mol % H2S/100 x 0.02 SO2 = MCF flared x 64 lb/mole x mole/.379 MCF x mol % H2S/100 x 0.98 Total Vol Flared (MCF): 153 Volume is: Metered % H2S: 4.022 BTU / Cu Ft: 1,499.00 % NMNE: 34 | 02/28/2018 04:10 PM | 0 | 0 | 0
279607 | RN102412046 | NORTH COWDEN UNIT SATELLITE 16 | T/S #16 IS ON N COWDEN RD 0.5M N 158T/R 0.5M LEASE RD | ECTOR | 7 | 02/28/2018 6:30 | 03/01/2018 8:40 | EMISSIONS EVENT | Emergency Vent | NA | Non-Methane Non-Ethane Natural Gas | 137 |  |  | POUNDS | 0 |  | 30426 |  | FLARING WAS DUE TO DCP REPLACING VALVES ON THE TRIM COOLER AT THEIR GOLDSMITH PLANT. LAT 32*00'52" LONG 102*30'21" | WE LIT OUR VENT TO BURN OUR GAS TO MINIMIZE THE VOC AND H2S EMISSIONS. | Emissions Calculations: NOx = MCF flared x NOx factor from RG-109 x BTU/scf x 1000 scf/MCF x MMBTU/1000000 BTU CO = MCF flared x CO factor from RG-109 x BTU/scf x 1000 scf/MCF x MMBTU/1000000 BTU Gas was flared to reduce the hydrocarbon and/or H2S emissions to the atmosphere. NMNE NG = MCF flared x 50 lb/mole x mole/.379 MCF x mol % NMNE NG x 0.02 NMNE NG % = 100% - Methane % - Ethane % - Carbon Dioxide % - Nitrogen % H2S = MCF flared x 34 lb/mole x mole/.379 MCF x mol % H2S/100 x 0.02 SO2 = MCF flared x 64 lb/mole x mole/.379 MCF x mol % H2S/100 x 0.98 Total Vol Flared (MCF): 153 Volume is: Metered % H2S: 4.022 BTU / Cu Ft: 1,499.00 % NMNE: 34 | 02/28/2018 04:10 PM | 0 | 0 | 0
279607 | RN102412046 | NORTH COWDEN UNIT SATELLITE 16 | T/S #16 IS ON N COWDEN RD 0.5M N 158T/R 0.5M LEASE RD | ECTOR | 7 | 02/28/2018 6:30 | 03/01/2018 8:40 | EMISSIONS EVENT | Emergency Vent | NA | NOX | 32 |  |  | POUNDS | 0 |  | 30426 |  | FLARING WAS DUE TO DCP REPLACING VALVES ON THE TRIM COOLER AT THEIR GOLDSMITH PLANT. LAT 32*00'52" LONG 102*30'21" | WE LIT OUR VENT TO BURN OUR GAS TO MINIMIZE THE VOC AND H2S EMISSIONS. | Emissions Calculations: NOx = MCF flared x NOx factor from RG-109 x BTU/scf x 1000 scf/MCF x MMBTU/1000000 BTU CO = MCF flared x CO factor from RG-109 x BTU/scf x 1000 scf/MCF x MMBTU/1000000 BTU Gas was flared to reduce the hydrocarbon and/or H2S emissions to the atmosphere. NMNE NG = MCF flared x 50 lb/mole x mole/.379 MCF x mol % NMNE NG x 0.02 NMNE NG % = 100% - Methane % - Ethane % - Carbon Dioxide % - Nitrogen % H2S = MCF flared x 34 lb/mole x mole/.379 MCF x mol % H2S/100 x 0.02 SO2 = MCF flared x 64 lb/mole x mole/.379 MCF x mol % H2S/100 x 0.98 Total Vol Flared (MCF): 153 Volume is: Metered % H2S: 4.022 BTU / Cu Ft: 1,499.00 % NMNE: 34 | 02/28/2018 04:10 PM | 0 | 0 | 0
279607 | RN102412046 | NORTH COWDEN UNIT SATELLITE 16 | T/S #16 IS ON N COWDEN RD 0.5M N 158T/R 0.5M LEASE RD | ECTOR | 7 | 02/28/2018 6:30 | 03/01/2018 8:40 | EMISSIONS EVENT | Emergency Vent | NA | Sulfur dioxide | 1016 |  |  | POUNDS | 0 |  | 30426 |  | FLARING WAS DUE TO DCP REPLACING VALVES ON THE TRIM COOLER AT THEIR GOLDSMITH PLANT. LAT 32*00'52" LONG 102*30'21" | WE LIT OUR VENT TO BURN OUR GAS TO MINIMIZE THE VOC AND H2S EMISSIONS. | Emissions Calculations: NOx = MCF flared x NOx factor from RG-109 x BTU/scf x 1000 scf/MCF x MMBTU/1000000 BTU CO = MCF flared x CO factor from RG-109 x BTU/scf x 1000 scf/MCF x MMBTU/1000000 BTU Gas was flared to reduce the hydrocarbon and/or H2S emissions to the atmosphere. NMNE NG = MCF flared x 50 lb/mole x mole/.379 MCF x mol % NMNE NG x 0.02 NMNE NG % = 100% - Methane % - Ethane % - Carbon Dioxide % - Nitrogen % H2S = MCF flared x 34 lb/mole x mole/.379 MCF x mol % H2S/100 x 0.02 SO2 = MCF flared x 64 lb/mole x mole/.379 MCF x mol % H2S/100 x 0.98 Total Vol Flared (MCF): 153 Volume is: Metered % H2S: 4.022 BTU / Cu Ft: 1,499.00 % NMNE: 34 | 02/28/2018 04:10 PM | 0 | 0 | 0
279604 | RN102421773 | N COWDEN UNIT TS 15 | TS #15-MARION FLINT RD 2.1M N INTX 158. T/R LSE RD 0.1M | ECTOR | 7 | 02/28/2018 6:30 | 03/01/2018 9:00 | EMISSIONS EVENT | Emergency Vent | NA | Carbon Monoxide | 31 |  |  | POUNDS | 0 |  | 30551 |  | FLARING WAS DUE TO DCP REPLACING VALVES ON THE TRIM COOLER AT THEIR GOLDSMITH PLANT. LAT: 32*02'36" LONG: 102*29'09" | WE LIT OUR VENT TO BURN OUR GAS TO MINIMIZE THE VOC AND H2S EMISSIONS. | Emissions Calculations: NOx = MCF flared x NOx factor from RG-109 x BTU/scf x 1000 scf/MCF x MMBTU/1000000 BTU CO = MCF flared x CO factor from RG-109 x BTU/scf x 1000 scf/MCF x MMBTU/1000000 BTU Gas was flared to reduce the hydrocarbon and/or H2S emissions to the atmosphere. NMNE NG = MCF flared x 50 lb/mole x mole/.379 MCF x mol % NMNE NG x 0.02 NMNE NG % = 100% - Methane % - Ethane % - Carbon Dioxide % - Nitrogen % H2S = MCF flared x 34 lb/mole x mole/.379 MCF x mol % H2S/100 x 0.02 SO2 = MCF flared x 64 lb/mole x mole/.379 MCF x mol % H2S/100 x 0.98 Total Vol Flared (MCF): 81 Volume is: Metered % H2S: 11.436 BTU / Cu Ft: 1,412.05 % NMNE: 34.02 | 02/28/2018 03:58 PM | 0 | 0 | 0
279604 | RN102421773 | N COWDEN UNIT TS 15 | TS #15-MARION FLINT RD 2.1M N INTX 158. T/R LSE RD 0.1M | ECTOR | 7 | 02/28/2018 6:30 | 03/01/2018 9:00 | EMISSIONS EVENT | Emergency Vent | NA | Hydrogen Sulfide | 17 |  |  | POUNDS | 0 |  | 30551 |  | FLARING WAS DUE TO DCP REPLACING VALVES ON THE TRIM COOLER AT THEIR GOLDSMITH PLANT. LAT: 32*02'36" LONG: 102*29'09" | WE LIT OUR VENT TO BURN OUR GAS TO MINIMIZE THE VOC AND H2S EMISSIONS. | Emissions Calculations: NOx = MCF flared x NOx factor from RG-109 x BTU/scf x 1000 scf/MCF x MMBTU/1000000 BTU CO = MCF flared x CO factor from RG-109 x BTU/scf x 1000 scf/MCF x MMBTU/1000000 BTU Gas was flared to reduce the hydrocarbon and/or H2S emissions to the atmosphere. NMNE NG = MCF flared x 50 lb/mole x mole/.379 MCF x mol % NMNE NG x 0.02 NMNE NG % = 100% - Methane % - Ethane % - Carbon Dioxide % - Nitrogen % H2S = MCF flared x 34 lb/mole x mole/.379 MCF x mol % H2S/100 x 0.02 SO2 = MCF flared x 64 lb/mole x mole/.379 MCF x mol % H2S/100 x 0.98 Total Vol Flared (MCF): 81 Volume is: Metered % H2S: 11.436 BTU / Cu Ft: 1,412.05 % NMNE: 34.02 | 02/28/2018 03:58 PM | 0 | 0 | 0
279604 | RN102421773 | N COWDEN UNIT TS 15 | TS #15-MARION FLINT RD 2.1M N INTX 158. T/R LSE RD 0.1M | ECTOR | 7 | 02/28/2018 6:30 | 03/01/2018 9:00 | EMISSIONS EVENT | Emergency Vent | NA | Non-Methane Non-Ethane Natural Gas | 72 |  |  | POUNDS | 0 |  | 30551 |  | FLARING WAS DUE TO DCP REPLACING VALVES ON THE TRIM COOLER AT THEIR GOLDSMITH PLANT. LAT: 32*02'36" LONG: 102*29'09" | WE LIT OUR VENT TO BURN OUR GAS TO MINIMIZE THE VOC AND H2S EMISSIONS. | Emissions Calculations: NOx = MCF flared x NOx factor from RG-109 x BTU/scf x 1000 scf/MCF x MMBTU/1000000 BTU CO = MCF flared x CO factor from RG-109 x BTU/scf x 1000 scf/MCF x MMBTU/1000000 BTU Gas was flared to reduce the hydrocarbon and/or H2S emissions to the atmosphere. NMNE NG = MCF flared x 50 lb/mole x mole/.379 MCF x mol % NMNE NG x 0.02 NMNE NG % = 100% - Methane % - Ethane % - Carbon Dioxide % - Nitrogen % H2S = MCF flared x 34 lb/mole x mole/.379 MCF x mol % H2S/100 x 0.02 SO2 = MCF flared x 64 lb/mole x mole/.379 MCF x mol % H2S/100 x 0.98 Total Vol Flared (MCF): 81 Volume is: Metered % H2S: 11.436 BTU / Cu Ft: 1,412.05 % NMNE: 34.02 | 02/28/2018 03:58 PM | 0 | 0 | 0
279604 | RN102421773 | N COWDEN UNIT TS 15 | TS #15-MARION FLINT RD 2.1M N INTX 158. T/R LSE RD 0.1M | ECTOR | 7 | 02/28/2018 6:30 | 03/01/2018 9:00 | EMISSIONS EVENT | Emergency Vent | NA | NOX | 16 |  |  | POUNDS | 0 |  | 30551 |  | FLARING WAS DUE TO DCP REPLACING VALVES ON THE TRIM COOLER AT THEIR GOLDSMITH PLANT. LAT: 32*02'36" LONG: 102*29'09" | WE LIT OUR VENT TO BURN OUR GAS TO MINIMIZE THE VOC AND H2S EMISSIONS. | Emissions Calculations: NOx = MCF flared x NOx factor from RG-109 x BTU/scf x 1000 scf/MCF x MMBTU/1000000 BTU CO = MCF flared x CO factor from RG-109 x BTU/scf x 1000 scf/MCF x MMBTU/1000000 BTU Gas was flared to reduce the hydrocarbon and/or H2S emissions to the atmosphere. NMNE NG = MCF flared x 50 lb/mole x mole/.379 MCF x mol % NMNE NG x 0.02 NMNE NG % = 100% - Methane % - Ethane % - Carbon Dioxide % - Nitrogen % H2S = MCF flared x 34 lb/mole x mole/.379 MCF x mol % H2S/100 x 0.02 SO2 = MCF flared x 64 lb/mole x mole/.379 MCF x mol % H2S/100 x 0.98 Total Vol Flared (MCF): 81 Volume is: Metered % H2S: 11.436 BTU / Cu Ft: 1,412.05 % NMNE: 34.02 | 02/28/2018 03:58 PM | 0 | 0 | 0
279604 | RN102421773 | N COWDEN UNIT TS 15 | TS #15-MARION FLINT RD 2.1M N INTX 158. T/R LSE RD 0.1M | ECTOR | 7 | 02/28/2018 6:30 | 03/01/2018 9:00 | EMISSIONS EVENT | Emergency Vent | NA | Sulfur dioxide | 1525 |  |  | POUNDS | 0 |  | 30551 |  | FLARING WAS DUE TO DCP REPLACING VALVES ON THE TRIM COOLER AT THEIR GOLDSMITH PLANT. LAT: 32*02'36" LONG: 102*29'09" | WE LIT OUR VENT TO BURN OUR GAS TO MINIMIZE THE VOC AND H2S EMISSIONS. | Emissions Calculations: NOx = MCF flared x NOx factor from RG-109 x BTU/scf x 1000 scf/MCF x MMBTU/1000000 BTU CO = MCF flared x CO factor from RG-109 x BTU/scf x 1000 scf/MCF x MMBTU/1000000 BTU Gas was flared to reduce the hydrocarbon and/or H2S emissions to the atmosphere. NMNE NG = MCF flared x 50 lb/mole x mole/.379 MCF x mol % NMNE NG x 0.02 NMNE NG % = 100% - Methane % - Ethane % - Carbon Dioxide % - Nitrogen % H2S = MCF flared x 34 lb/mole x mole/.379 MCF x mol % H2S/100 x 0.02 SO2 = MCF flared x 64 lb/mole x mole/.379 MCF x mol % H2S/100 x 0.98 Total Vol Flared (MCF): 81 Volume is: Metered % H2S: 11.436 BTU / Cu Ft: 1,412.05 % NMNE: 34.02 | 02/28/2018 03:58 PM | 0 | 0 | 0
279601 | RN106274418 | UNIVERSITY ANDREWS BATTERY 12T | FROM THE INTX OF FM 181 AND SH 115 SOUTH ON FM 181 4.5 MI TO CATTLEGUARD 12 ON RIGHT WEST .3 MI NORTH .25 MI WEST .4 MI TO LOCATION | ECTOR | 7 | 02/28/2018 7:00 | 03/01/2018 7:30 | EMISSIONS EVENT | Emergency Flaring |  | Carbon Monoxide | 512 |  |  | POUNDS | 0 |  | Emergency Flaring - No specific emissions authorizations for this facility |  | ConocoPhillips Company (COPC) had to conduct controlled flaring at University Andrews 12T because our third party gas gatherer had plant issues. | ConocoPhillips immediately sent the gas to sales after receiving notification from third party gas gatherer. | The approximate quantities of emissions are calculated using an estimated volume of gas that was not able to go to the sales line and most current available gas analysis. | 02/28/2018 03:55 PM | 0 | 0 | 0
279601 | RN106274418 | UNIVERSITY ANDREWS BATTERY 12T | FROM THE INTX OF FM 181 AND SH 115 SOUTH ON FM 181 4.5 MI TO CATTLEGUARD 12 ON RIGHT WEST .3 MI NORTH .25 MI WEST .4 MI TO LOCATION | ECTOR | 7 | 02/28/2018 7:00 | 03/01/2018 7:30 | EMISSIONS EVENT | Emergency Flaring |  | Hydrogen Sulfide | 7 |  |  | POUNDS | 0 |  | Emergency Flaring - No specific emissions authorizations for this facility |  | ConocoPhillips Company (COPC) had to conduct controlled flaring at University Andrews 12T because our third party gas gatherer had plant issues. | ConocoPhillips immediately sent the gas to sales after receiving notification from third party gas gatherer. | The approximate quantities of emissions are calculated using an estimated volume of gas that was not able to go to the sales line and most current available gas analysis. | 02/28/2018 03:55 PM | 0 | 0 | 0
279601 | RN106274418 | UNIVERSITY ANDREWS BATTERY 12T | FROM THE INTX OF FM 181 AND SH 115 SOUTH ON FM 181 4.5 MI TO CATTLEGUARD 12 ON RIGHT WEST .3 MI NORTH .25 MI WEST .4 MI TO LOCATION | ECTOR | 7 | 02/28/2018 7:00 | 03/01/2018 7:30 | EMISSIONS EVENT | Emergency Flaring |  | Natural Gas VOCs | 463 |  |  | POUNDS | 0 |  | Emergency Flaring - No specific emissions authorizations for this facility |  | ConocoPhillips Company (COPC) had to conduct controlled flaring at University Andrews 12T because our third party gas gatherer had plant issues. | ConocoPhillips immediately sent the gas to sales after receiving notification from third party gas gatherer. | The approximate quantities of emissions are calculated using an estimated volume of gas that was not able to go to the sales line and most current available gas analysis. | 02/28/2018 03:55 PM | 0 | 0 | 0
279601 | RN106274418 | UNIVERSITY ANDREWS BATTERY 12T | FROM THE INTX OF FM 181 AND SH 115 SOUTH ON FM 181 4.5 MI TO CATTLEGUARD 12 ON RIGHT WEST .3 MI NORTH .25 MI WEST .4 MI TO LOCATION | ECTOR | 7 | 02/28/2018 7:00 | 03/01/2018 7:30 | EMISSIONS EVENT | Emergency Flaring |  | Nitrogen Oxides (NOx) | 256 |  |  | POUNDS | 0 |  | Emergency Flaring - No specific emissions authorizations for this facility |  | ConocoPhillips Company (COPC) had to conduct controlled flaring at University Andrews 12T because our third party gas gatherer had plant issues. | ConocoPhillips immediately sent the gas to sales after receiving notification from third party gas gatherer. | The approximate quantities of emissions are calculated using an estimated volume of gas that was not able to go to the sales line and most current available gas analysis. | 02/28/2018 03:55 PM | 0 | 0 | 0
279601 | RN106274418 | UNIVERSITY ANDREWS BATTERY 12T | FROM THE INTX OF FM 181 AND SH 115 SOUTH ON FM 181 4.5 MI TO CATTLEGUARD 12 ON RIGHT WEST .3 MI NORTH .25 MI WEST .4 MI TO LOCATION | ECTOR | 7 | 02/28/2018 7:00 | 03/01/2018 7:30 | EMISSIONS EVENT | Emergency Flaring |  | Sulfur dioxide | 643 |  |  | POUNDS | 0 |  | Emergency Flaring - No specific Limit for this facility |  | ConocoPhillips Company (COPC) had to conduct controlled flaring at University Andrews 12T because our third party gas gatherer had plant issues. | ConocoPhillips immediately sent the gas to sales after receiving notification from third party gas gatherer. | The approximate quantities of emissions are calculated using an estimated volume of gas that was not able to go to the sales line and most current available gas analysis. | 02/28/2018 03:55 PM | 0 | 0 | 0
279600 | RN106503212 | UNIVERSITY ANDREWS 7T BATTERY | From intersection of HWY 302 and 181 go North 12.8 miles: go East thru cattleguard #7 approximately 1 mile and battery is on left. | ANDREWS | 7 | 02/28/2018 7:00 | 03/01/2018 7:30 | EMISSIONS EVENT | Emergency Flaring |  | Carbon Monoxide | 2041 |  |  | POUNDS | 0 |  | Emergency Flaring - No specific emissions authorizations for this facility |  | ConocoPhillips Company (COPC) has to conduct controlled flaring at University Andrews 7T because our third party gas gatherer had plant issues. | ConocoPhillips immediately sent the gas to sales after receiving notification from third party gas gatherer. | The approximate quantities of emissions are calculated using an estimated volume gas that was not able to go to the sales line and most current available gas analysis. | 02/28/2018 03:52 PM | 0 | 0 | 0
279600 | RN106503212 | UNIVERSITY ANDREWS 7T BATTERY | From intersection of HWY 302 and 181 go North 12.8 miles: go East thru cattleguard #7 approximately 1 mile and battery is on left. | ANDREWS | 7 | 02/28/2018 7:00 | 03/01/2018 7:30 | EMISSIONS EVENT | Emergency Flaring |  | Hydrogen Sulfide | 162 |  |  | POUNDS | 0 |  | Emergency Flaring - No specific emissions authorizations for this facility |  | ConocoPhillips Company (COPC) has to conduct controlled flaring at University Andrews 7T because our third party gas gatherer had plant issues. | ConocoPhillips immediately sent the gas to sales after receiving notification from third party gas gatherer. | The approximate quantities of emissions are calculated using an estimated volume gas that was not able to go to the sales line and most current available gas analysis. | 02/28/2018 03:52 PM | 0 | 0 | 0
279600 | RN106503212 | UNIVERSITY ANDREWS 7T BATTERY | From intersection of HWY 302 and 181 go North 12.8 miles: go East thru cattleguard #7 approximately 1 mile and battery is on left. | ANDREWS | 7 | 02/28/2018 7:00 | 03/01/2018 7:30 | EMISSIONS EVENT | Emergency Flaring |  | Natural Gas VOCs | 1734 |  |  | POUNDS | 0 |  | Emergency Flaring - No specific emissions authorizations for this facility |  | ConocoPhillips Company (COPC) has to conduct controlled flaring at University Andrews 7T because our third party gas gatherer had plant issues. | ConocoPhillips immediately sent the gas to sales after receiving notification from third party gas gatherer. | The approximate quantities of emissions are calculated using an estimated volume gas that was not able to go to the sales line and most current available gas analysis. | 02/28/2018 03:52 PM | 0 | 0 | 0
279600 | RN106503212 | UNIVERSITY ANDREWS 7T BATTERY | From intersection of HWY 302 and 181 go North 12.8 miles: go East thru cattleguard #7 approximately 1 mile and battery is on left. | ANDREWS | 7 | 02/28/2018 7:00 | 03/01/2018 7:30 | EMISSIONS EVENT | Emergency Flaring |  | Nitrogen Oxides (NOx) | 1022 |  |  | POUNDS | 0 |  | Emergency Flaring - No specific emissions authorizations for this facility |  | ConocoPhillips Company (COPC) has to conduct controlled flaring at University Andrews 7T because our third party gas gatherer had plant issues. | ConocoPhillips immediately sent the gas to sales after receiving notification from third party gas gatherer. | The approximate quantities of emissions are calculated using an estimated volume gas that was not able to go to the sales line and most current available gas analysis. | 02/28/2018 03:52 PM | 0 | 0 | 0
279600 | RN106503212 | UNIVERSITY ANDREWS 7T BATTERY | From intersection of HWY 302 and 181 go North 12.8 miles: go East thru cattleguard #7 approximately 1 mile and battery is on left. | ANDREWS | 7 | 02/28/2018 7:00 | 03/01/2018 7:30 | EMISSIONS EVENT | Emergency Flaring |  | Sulfur dioxide | 14918 |  |  | POUNDS | 0 |  | Emergency Flaring - No specific emissions authorizations for this facility |  | ConocoPhillips Company (COPC) has to conduct controlled flaring at University Andrews 7T because our third party gas gatherer had plant issues. | ConocoPhillips immediately sent the gas to sales after receiving notification from third party gas gatherer. | The approximate quantities of emissions are calculated using an estimated volume gas that was not able to go to the sales line and most current available gas analysis. | 02/28/2018 03:52 PM | 0 | 0 | 0
279599 | RN106248347 | UNIVERSITY ANDREWS BATTERY 14T | FROM INTERSECTION OF FM 181 AND SH 115 SOUTH ON FM 181 TO CATTLEGUARD 18 ON RIGHT TO LOCATION | ECTOR | 7 | 02/28/2018 7:00 | 03/01/2018 7:30 | EMISSIONS EVENT | Emergency Flaring |  | Carbon Monoxide | 239 |  |  | POUNDS | 0 |  | Emergency Flaring - No specific emissions authorizations for this facility |  | ConocoPhillips Company (COPC) has to conduct controlled flaring at Goldsmith University Andrews 14T because our third party gas gatherer had plant issues. | ConocoPhillips immediately sent the gas to sales after receiving notification from third party gas gatherer. | The approximate quantities of emissions are calculated using an estimated volume gas that was not able to go to the sales line and most current available gas analysis. | 02/28/2018 03:49 PM | 0 | 0 | 0
279599 | RN106248347 | UNIVERSITY ANDREWS BATTERY 14T | FROM INTERSECTION OF FM 181 AND SH 115 SOUTH ON FM 181 TO CATTLEGUARD 18 ON RIGHT TO LOCATION | ECTOR | 7 | 02/28/2018 7:00 | 03/01/2018 7:30 | EMISSIONS EVENT | Emergency Flaring |  | Hydrogen Sulfide | 16 |  |  | POUNDS | 0 |  | Emergency Flaring - No specific emissions authorizations for this facility |  | ConocoPhillips Company (COPC) has to conduct controlled flaring at Goldsmith University Andrews 14T because our third party gas gatherer had plant issues. | ConocoPhillips immediately sent the gas to sales after receiving notification from third party gas gatherer. | The approximate quantities of emissions are calculated using an estimated volume gas that was not able to go to the sales line and most current available gas analysis. | 02/28/2018 03:49 PM | 0 | 0 | 0
279599 | RN106248347 | UNIVERSITY ANDREWS BATTERY 14T | FROM INTERSECTION OF FM 181 AND SH 115 SOUTH ON FM 181 TO CATTLEGUARD 18 ON RIGHT TO LOCATION | ECTOR | 7 | 02/28/2018 7:00 | 03/01/2018 7:30 | EMISSIONS EVENT | Emergency Flaring |  | NATURAL GAS | 218 |  |  | POUNDS | 0 |  | Emergency Flaring - No specific emissions authorizations for this facility |  | ConocoPhillips Company (COPC) has to conduct controlled flaring at Goldsmith University Andrews 14T because our third party gas gatherer had plant issues. | ConocoPhillips immediately sent the gas to sales after receiving notification from third party gas gatherer. | The approximate quantities of emissions are calculated using an estimated volume gas that was not able to go to the sales line and most current available gas analysis. | 02/28/2018 03:49 PM | 0 | 0 | 0
279599 | RN106248347 | UNIVERSITY ANDREWS BATTERY 14T | FROM INTERSECTION OF FM 181 AND SH 115 SOUTH ON FM 181 TO CATTLEGUARD 18 ON RIGHT TO LOCATION | ECTOR | 7 | 02/28/2018 7:00 | 03/01/2018 7:30 | EMISSIONS EVENT | Emergency Flaring |  | Nitrogen Oxides (NOx) | 119 |  |  | POUNDS | 0 |  | Emergency Flaring - No specific emissions authorizations for this facility |  | ConocoPhillips Company (COPC) has to conduct controlled flaring at Goldsmith University Andrews 14T because our third party gas gatherer had plant issues. | ConocoPhillips immediately sent the gas to sales after receiving notification from third party gas gatherer. | The approximate quantities of emissions are calculated using an estimated volume gas that was not able to go to the sales line and most current available gas analysis. | 02/28/2018 03:49 PM | 0 | 0 | 0
279599 | RN106248347 | UNIVERSITY ANDREWS BATTERY 14T | FROM INTERSECTION OF FM 181 AND SH 115 SOUTH ON FM 181 TO CATTLEGUARD 18 ON RIGHT TO LOCATION | ECTOR | 7 | 02/28/2018 7:00 | 03/01/2018 7:30 | EMISSIONS EVENT | Emergency Flaring |  | Sulfur dioxide | 1432 |  |  | POUNDS | 0 |  | Emergency Flaring - No specific emissions authorizations for this facility |  | ConocoPhillips Company (COPC) has to conduct controlled flaring at Goldsmith University Andrews 14T because our third party gas gatherer had plant issues. | ConocoPhillips immediately sent the gas to sales after receiving notification from third party gas gatherer. | The approximate quantities of emissions are calculated using an estimated volume gas that was not able to go to the sales line and most current available gas analysis. | 02/28/2018 03:49 PM | 0 | 0 | 0
279598 | RN106153463 | UNIVERSITY ANDREWS 1E & 11T BATTERY | FROM GOLDSMITH GO W ON TX 158 1.3 MI TURN N ON PHILLIPS PLANT RD GO 0.5 MI TURN W ON SCHARBAUER ST GO 2.7 MI TURN N ON RR 181 GO 9.6 MI TURN E ON SW 6900 GO 0.9 MI TO LOCATION | ECTOR | 7 | 02/28/2018 7:00 | 03/01/2018 7:30 | EMISSIONS EVENT | Emergency Flaring |  | Carbon Monoxide | 2169 |  |  | POUNDS | 0 |  | Emergency Flaring - No specific emissions authorizations for this facility |  | ConocoPhillips Company (COPC) has to conduct controlled flaring at Goldsmith University Andrews 1E - 11T because our third party gas gatherer had plant issues. | ConocoPhillips immediately sent the gas to sales after receiving notification from third party gas gatherer. | The approximate quantities of emissions are calculated using an estimated volume gas that was not able to go to the sales line and most current available gas analysis. | 02/28/2018 03:45 PM | 0 | 0 | 0
279598 | RN106153463 | UNIVERSITY ANDREWS 1E & 11T BATTERY | FROM GOLDSMITH GO W ON TX 158 1.3 MI TURN N ON PHILLIPS PLANT RD GO 0.5 MI TURN W ON SCHARBAUER ST GO 2.7 MI TURN N ON RR 181 GO 9.6 MI TURN E ON SW 6900 GO 0.9 MI TO LOCATION | ECTOR | 7 | 02/28/2018 7:00 | 03/01/2018 7:30 | EMISSIONS EVENT | Emergency Flaring |  | Hydrogen Sulfide | 223 |  |  | POUNDS | 0 |  | Emergency Flaring - No specific emissions authorizations for this facility |  | ConocoPhillips Company (COPC) has to conduct controlled flaring at Goldsmith University Andrews 1E - 11T because our third party gas gatherer had plant issues. | ConocoPhillips immediately sent the gas to sales after receiving notification from third party gas gatherer. | The approximate quantities of emissions are calculated using an estimated volume gas that was not able to go to the sales line and most current available gas analysis. | 02/28/2018 03:45 PM | 0 | 0 | 0
279598 | RN106153463 | UNIVERSITY ANDREWS 1E & 11T BATTERY | FROM GOLDSMITH GO W ON TX 158 1.3 MI TURN N ON PHILLIPS PLANT RD GO 0.5 MI TURN W ON SCHARBAUER ST GO 2.7 MI TURN N ON RR 181 GO 9.6 MI TURN E ON SW 6900 GO 0.9 MI TO LOCATION | ECTOR | 7 | 02/28/2018 7:00 | 03/01/2018 7:30 | EMISSIONS EVENT | Emergency Flaring |  | NATURAL GAS | 2016 |  |  | POUNDS | 0 |  | Emergency Flaring - No specific emissions authorizations for this facility |  | ConocoPhillips Company (COPC) has to conduct controlled flaring at Goldsmith University Andrews 1E - 11T because our third party gas gatherer had plant issues. | ConocoPhillips immediately sent the gas to sales after receiving notification from third party gas gatherer. | The approximate quantities of emissions are calculated using an estimated volume gas that was not able to go to the sales line and most current available gas analysis. | 02/28/2018 03:45 PM | 0 | 0 | 0
279598 | RN106153463 | UNIVERSITY ANDREWS 1E & 11T BATTERY | FROM GOLDSMITH GO W ON TX 158 1.3 MI TURN N ON PHILLIPS PLANT RD GO 0.5 MI TURN W ON SCHARBAUER ST GO 2.7 MI TURN N ON RR 181 GO 9.6 MI TURN E ON SW 6900 GO 0.9 MI TO LOCATION | ECTOR | 7 | 02/28/2018 7:00 | 03/01/2018 7:30 | EMISSIONS EVENT | Emergency Flaring |  | Nitrogen Oxides (NOx) | 1087 |  |  | POUNDS | 0 |  | Emergency Flaring - No specific emissions authorizations for this facility |  | ConocoPhillips Company (COPC) has to conduct controlled flaring at Goldsmith University Andrews 1E - 11T because our third party gas gatherer had plant issues. | ConocoPhillips immediately sent the gas to sales after receiving notification from third party gas gatherer. | The approximate quantities of emissions are calculated using an estimated volume gas that was not able to go to the sales line and most current available gas analysis. | 02/28/2018 03:45 PM | 0 | 0 | 0
279598 | RN106153463 | UNIVERSITY ANDREWS 1E & 11T BATTERY | FROM GOLDSMITH GO W ON TX 158 1.3 MI TURN N ON PHILLIPS PLANT RD GO 0.5 MI TURN W ON SCHARBAUER ST GO 2.7 MI TURN N ON RR 181 GO 9.6 MI TURN E ON SW 6900 GO 0.9 MI TO LOCATION | ECTOR | 7 | 02/28/2018 7:00 | 03/01/2018 7:30 | EMISSIONS EVENT | Emergency Flaring |  | Sulfur dioxide | 20595 |  |  | POUNDS | 0 |  | Emergency Flaring - No specific emissions authorizations for this facility |  | ConocoPhillips Company (COPC) has to conduct controlled flaring at Goldsmith University Andrews 1E - 11T because our third party gas gatherer had plant issues. | ConocoPhillips immediately sent the gas to sales after receiving notification from third party gas gatherer. | The approximate quantities of emissions are calculated using an estimated volume gas that was not able to go to the sales line and most current available gas analysis. | 02/28/2018 03:45 PM | 0 | 0 | 0
279597 | RN102994118 | WEST WADDELL RANCH BAT 39 | 16 MI WEST OF CRANE OFF HWY 1053 | CRANE | 7 | 02/28/2018 7:30 | 03/01/2018 8:30 | EMISSIONS EVENT | Emergency Flaring |  | Carbon Monoxide | 93 |  |  | POUNDS | 0 |  | Emergency Flaring - No specific emissions authorizations for this facility |  | ConocoPhillips Company (COPC) has to conduct controlled flaring at Waddell WR Satellite 39 because our third party gas gatherer was performing compressor maintenance. | ConocoPhillips immediately sent the gas to sales after receiving notification from third party gas gatherer. | The approximate quantities of emissions are calculated using an estimated volume gas that was not able to go to the sales line and most current available gas analysis. | 02/28/2018 03:41 PM | 0 | 0 | 0
279597 | RN102994118 | WEST WADDELL RANCH BAT 39 | 16 MI WEST OF CRANE OFF HWY 1053 | CRANE | 7 | 02/28/2018 7:30 | 03/01/2018 8:30 | EMISSIONS EVENT | Emergency Flaring |  | Hydrogen Sulfide | 12 |  |  | POUNDS | 0 |  | Emergency Flaring - No specific emissions authorizations for this facility |  | ConocoPhillips Company (COPC) has to conduct controlled flaring at Waddell WR Satellite 39 because our third party gas gatherer was performing compressor maintenance. | ConocoPhillips immediately sent the gas to sales after receiving notification from third party gas gatherer. | The approximate quantities of emissions are calculated using an estimated volume gas that was not able to go to the sales line and most current available gas analysis. | 02/28/2018 03:41 PM | 0 | 0 | 0
279597 | RN102994118 | WEST WADDELL RANCH BAT 39 | 16 MI WEST OF CRANE OFF HWY 1053 | CRANE | 7 | 02/28/2018 7:30 | 03/01/2018 8:30 | EMISSIONS EVENT | Emergency Flaring |  | NATURAL GAS | 52 |  |  | POUNDS | 0 |  | Emergency Flaring - No specific emissions authorizations for this facility |  | ConocoPhillips Company (COPC) has to conduct controlled flaring at Waddell WR Satellite 39 because our third party gas gatherer was performing compressor maintenance. | ConocoPhillips immediately sent the gas to sales after receiving notification from third party gas gatherer. | The approximate quantities of emissions are calculated using an estimated volume gas that was not able to go to the sales line and most current available gas analysis. | 02/28/2018 03:41 PM | 0 | 0 | 0
279597 | RN102994118 | WEST WADDELL RANCH BAT 39 | 16 MI WEST OF CRANE OFF HWY 1053 | CRANE | 7 | 02/28/2018 7:30 | 03/01/2018 8:30 | EMISSIONS EVENT | Emergency Flaring |  | Nitrogen Oxides (NOx) | 47 |  |  | POUNDS | 0 |  | Emergency Flaring - No specific emissions authorizations for this facility |  | ConocoPhillips Company (COPC) has to conduct controlled flaring at Waddell WR Satellite 39 because our third party gas gatherer was performing compressor maintenance. | ConocoPhillips immediately sent the gas to sales after receiving notification from third party gas gatherer. | The approximate quantities of emissions are calculated using an estimated volume gas that was not able to go to the sales line and most current available gas analysis. | 02/28/2018 03:41 PM | 0 | 0 | 0
279597 | RN102994118 | WEST WADDELL RANCH BAT 39 | 16 MI WEST OF CRANE OFF HWY 1053 | CRANE | 7 | 02/28/2018 7:30 | 03/01/2018 8:30 | EMISSIONS EVENT | Emergency Flaring |  | Sulfur dioxide | 1089 |  |  | POUNDS | 0 |  | Emergency Flaring - No specific emissions authorizations for this facility |  | ConocoPhillips Company (COPC) has to conduct controlled flaring at Waddell WR Satellite 39 because our third party gas gatherer was performing compressor maintenance. | ConocoPhillips immediately sent the gas to sales after receiving notification from third party gas gatherer. | The approximate quantities of emissions are calculated using an estimated volume gas that was not able to go to the sales line and most current available gas analysis. | 02/28/2018 03:41 PM | 0 | 0 | 0
279596 | RN102708286 | EAST WADDELL RANCH BAT 45 | 10M SOUTH OF PENWELL OFF HWY 1601 | CRANE | 7 | 02/28/2018 7:30 | 03/01/2018 10:00 | EMISSIONS EVENT | Emergency Flaring |  | Carbon Monoxide | 57 |  |  | POUNDS | 0 |  | Emergency Flaring - No specific emissions authorizations for this facility |  | ConocoPhillips Company (COPC) had to conduct controlled flaring at Waddell ER Battery 45 because our third party gas gatherer was performing compressor maintenance. | ConocoPhillips immediately sent the gas to sales after receiving notification from third party gas gatherer. | The approximate quantities of emissions are calculated using an estimated volume gas that was not able to go to the sales line and most current available gas analysis. | 02/28/2018 03:37 PM | 0 | 0 | 0
279596 | RN102708286 | EAST WADDELL RANCH BAT 45 | 10M SOUTH OF PENWELL OFF HWY 1601 | CRANE | 7 | 02/28/2018 7:30 | 03/01/2018 10:00 | EMISSIONS EVENT | Emergency Flaring |  | Hydrogen Sulfide | 14 |  |  | POUNDS | 0 |  | Emergency Flaring - No specific emissions authorizations for this facility |  | ConocoPhillips Company (COPC) had to conduct controlled flaring at Waddell ER Battery 45 because our third party gas gatherer was performing compressor maintenance. | ConocoPhillips immediately sent the gas to sales after receiving notification from third party gas gatherer. | The approximate quantities of emissions are calculated using an estimated volume gas that was not able to go to the sales line and most current available gas analysis. | 02/28/2018 03:37 PM | 0 | 0 | 0
279596 | RN102708286 | EAST WADDELL RANCH BAT 45 | 10M SOUTH OF PENWELL OFF HWY 1601 | CRANE | 7 | 02/28/2018 7:30 | 03/01/2018 10:00 | EMISSIONS EVENT | Emergency Flaring |  | Nitrogen Oxides (NOx) | 28 |  |  | POUNDS | 0 |  | Emergency Flaring - No specific emissions authorizations for this facility |  | ConocoPhillips Company (COPC) had to conduct controlled flaring at Waddell ER Battery 45 because our third party gas gatherer was performing compressor maintenance. | ConocoPhillips immediately sent the gas to sales after receiving notification from third party gas gatherer. | The approximate quantities of emissions are calculated using an estimated volume gas that was not able to go to the sales line and most current available gas analysis. | 02/28/2018 03:37 PM | 0 | 0 | 0
279596 | RN102708286 | EAST WADDELL RANCH BAT 45 | 10M SOUTH OF PENWELL OFF HWY 1601 | CRANE | 7 | 02/28/2018 7:30 | 03/01/2018 10:00 | EMISSIONS EVENT | Emergency Flaring |  | Sulfur dioxide | 1256 |  |  | POUNDS | 0 |  | Emergency Flaring - No specific emissions authorizations for this facility |  | ConocoPhillips Company (COPC) had to conduct controlled flaring at Waddell ER Battery 45 because our third party gas gatherer was performing compressor maintenance. | ConocoPhillips immediately sent the gas to sales after receiving notification from third party gas gatherer. | The approximate quantities of emissions are calculated using an estimated volume gas that was not able to go to the sales line and most current available gas analysis. | 02/28/2018 03:37 PM | 0 | 0 | 0
279596 | RN102708286 | EAST WADDELL RANCH BAT 45 | 10M SOUTH OF PENWELL OFF HWY 1601 | CRANE | 7 | 02/28/2018 7:30 | 03/01/2018 10:00 | EMISSIONS EVENT | Emergency Flaring |  | VOC (light hydrocarbons) | 66 |  |  | POUNDS | 0 |  | Emergency Flaring - No specific emissions authorizations for this facility |  | ConocoPhillips Company (COPC) had to conduct controlled flaring at Waddell ER Battery 45 because our third party gas gatherer was performing compressor maintenance. | ConocoPhillips immediately sent the gas to sales after receiving notification from third party gas gatherer. | The approximate quantities of emissions are calculated using an estimated volume gas that was not able to go to the sales line and most current available gas analysis. | 02/28/2018 03:37 PM | 0 | 0 | 0
279595 | RN102932431 | EWR SATELLITE 38 N | 16M S OF PENWELL OFF HWY 1601 | CRANE | 7 | 02/28/2018 7:30 | 03/01/2018 10:00 | EMISSIONS EVENT | Emergency Flaring |  | Carbon Monoxide | 51 |  |  | POUNDS | 0 |  | Emergency Flaring - No specific emissions authorizations for this facility |  | ConocoPhillips Company (COPC) had to conduct controlled flaring at Battery 38N because our third party gas gatherer was performing compressor maintenance. | ConocoPhillips immediately sent the gas to sales after receiving notification from third party gas gatherer. | The approximate quantities of emissions are calculated using an estimated volume of gas that was not able to go to the sales line and most current available gas analysis. | 02/28/2018 03:33 PM | 0 | 0 | 0
279595 | RN102932431 | EWR SATELLITE 38 N | 16M S OF PENWELL OFF HWY 1601 | CRANE | 7 | 02/28/2018 7:30 | 03/01/2018 10:00 | EMISSIONS EVENT | Emergency Flaring |  | Hydrogen Sulfide | 29 |  |  | POUNDS | 0 |  | Emergency Flaring - No specific emissions authorizations for this facility |  | ConocoPhillips Company (COPC) had to conduct controlled flaring at Battery 38N because our third party gas gatherer was performing compressor maintenance. | ConocoPhillips immediately sent the gas to sales after receiving notification from third party gas gatherer. | The approximate quantities of emissions are calculated using an estimated volume of gas that was not able to go to the sales line and most current available gas analysis. | 02/28/2018 03:33 PM | 0 | 0 | 0
279595 | RN102932431 | EWR SATELLITE 38 N | 16M S OF PENWELL OFF HWY 1601 | CRANE | 7 | 02/28/2018 7:30 | 03/01/2018 10:00 | EMISSIONS EVENT | Emergency Flaring |  | NATURAL GAS | 60 |  |  | POUNDS | 0 |  | Emergency Flaring - No specific emissions authorizations for this facility |  | ConocoPhillips Company (COPC) had to conduct controlled flaring at Battery 38N because our third party gas gatherer was performing compressor maintenance. | ConocoPhillips immediately sent the gas to sales after receiving notification from third party gas gatherer. | The approximate quantities of emissions are calculated using an estimated volume of gas that was not able to go to the sales line and most current available gas analysis. | 02/28/2018 03:33 PM | 0 | 0 | 0
279595 | RN102932431 | EWR SATELLITE 38 N | 16M S OF PENWELL OFF HWY 1601 | CRANE | 7 | 02/28/2018 7:30 | 03/01/2018 10:00 | EMISSIONS EVENT | Emergency Flaring |  | Nitrogen Oxides (NOx) | 25 |  |  | POUNDS | 0 |  | Emergency Flaring - No specific emissions authorizations for this facility |  | ConocoPhillips Company (COPC) had to conduct controlled flaring at Battery 38N because our third party gas gatherer was performing compressor maintenance. | ConocoPhillips immediately sent the gas to sales after receiving notification from third party gas gatherer. | The approximate quantities of emissions are calculated using an estimated volume of gas that was not able to go to the sales line and most current available gas analysis. | 02/28/2018 03:33 PM | 0 | 0 | 0
279595 | RN102932431 | EWR SATELLITE 38 N | 16M S OF PENWELL OFF HWY 1601 | CRANE | 7 | 02/28/2018 7:30 | 03/01/2018 10:00 | EMISSIONS EVENT | Emergency Flaring |  | Sulfur dioxide | 2703 |  |  | POUNDS | 0 |  | Emergency Flaring - No specific emissions authorizations for this facility |  | ConocoPhillips Company (COPC) had to conduct controlled flaring at Battery 38N because our third party gas gatherer was performing compressor maintenance. | ConocoPhillips immediately sent the gas to sales after receiving notification from third party gas gatherer. | The approximate quantities of emissions are calculated using an estimated volume of gas that was not able to go to the sales line and most current available gas analysis. | 02/28/2018 03:33 PM | 0 | 0 | 0
279593 | RN106544331 | EAST WADDELL RANCH BATTERY 72 | 11 Mi S of Penwell off Hwy 1601, on left | CRANE | 7 | 02/28/2018 7:30 | 03/01/2018 10:00 | EMISSIONS EVENT | Emergency Flaring |  | Carbon Monoxide | 90 |  |  | POUNDS | 0 |  | Emergency Flaring - No specific emissions authorizations for this facility |  | ConocoPhillips Company (COPC) had to conduct controlled flaring at Waddell ER Battery 72 because our third party gas gatherer was performing compressor maintenance. | ConocoPhillips immediately sent the gas to sales after receiving notification from third party gas gatherer. | The approximate quantities of emissions are calculated using an estimated volume gas that was not able to go to the sales line and most current available gas analysis. | 02/28/2018 03:30 PM | 0 | 0 | 0
279593 | RN106544331 | EAST WADDELL RANCH BATTERY 72 | 11 Mi S of Penwell off Hwy 1601, on left | CRANE | 7 | 02/28/2018 7:30 | 03/01/2018 10:00 | EMISSIONS EVENT | Emergency Flaring |  | Hydrogen Sulfide | 13 |  |  | POUNDS | 0 |  | Emergency Flaring - No specific emissions authorizations for this facility |  | ConocoPhillips Company (COPC) had to conduct controlled flaring at Waddell ER Battery 72 because our third party gas gatherer was performing compressor maintenance. | ConocoPhillips immediately sent the gas to sales after receiving notification from third party gas gatherer. | The approximate quantities of emissions are calculated using an estimated volume gas that was not able to go to the sales line and most current available gas analysis. | 02/28/2018 03:30 PM | 0 | 0 | 0
279593 | RN106544331 | EAST WADDELL RANCH BATTERY 72 | 11 Mi S of Penwell off Hwy 1601, on left | CRANE | 7 | 02/28/2018 7:30 | 03/01/2018 10:00 | EMISSIONS EVENT | Emergency Flaring |  | NATURAL GAS | 104 |  |  | POUNDS | 0 |  | Emergency Flaring - No specific emissions authorizations for this facility |  | ConocoPhillips Company (COPC) had to conduct controlled flaring at Waddell ER Battery 72 because our third party gas gatherer was performing compressor maintenance. | ConocoPhillips immediately sent the gas to sales after receiving notification from third party gas gatherer. | The approximate quantities of emissions are calculated using an estimated volume gas that was not able to go to the sales line and most current available gas analysis. | 02/28/2018 03:30 PM | 0 | 0 | 0
279593 | RN106544331 | EAST WADDELL RANCH BATTERY 72 | 11 Mi S of Penwell off Hwy 1601, on left | CRANE | 7 | 02/28/2018 7:30 | 03/01/2018 10:00 | EMISSIONS EVENT | Emergency Flaring |  | Nitrogen Oxides (NOx) | 45 |  |  | POUNDS | 0 |  | Emergency Flaring - No specific emissions authorizations for this facility |  | ConocoPhillips Company (COPC) had to conduct controlled flaring at Waddell ER Battery 72 because our third party gas gatherer was performing compressor maintenance. | ConocoPhillips immediately sent the gas to sales after receiving notification from third party gas gatherer. | The approximate quantities of emissions are calculated using an estimated volume gas that was not able to go to the sales line and most current available gas analysis. | 02/28/2018 03:30 PM | 0 | 0 | 0
279593 | RN106544331 | EAST WADDELL RANCH BATTERY 72 | 11 Mi S of Penwell off Hwy 1601, on left | CRANE | 7 | 02/28/2018 7:30 | 03/01/2018 10:00 | EMISSIONS EVENT | Emergency Flaring |  | Sulfur dioxide | 1190 |  |  | POUNDS | 0 |  | Emergency Flaring - No specific emissions authorizations for this facility |  | ConocoPhillips Company (COPC) had to conduct controlled flaring at Waddell ER Battery 72 because our third party gas gatherer was performing compressor maintenance. | ConocoPhillips immediately sent the gas to sales after receiving notification from third party gas gatherer. | The approximate quantities of emissions are calculated using an estimated volume gas that was not able to go to the sales line and most current available gas analysis. | 02/28/2018 03:30 PM | 0 | 0 | 0
279592 | RN102872058 | EAST WADDELL RANCH BAT116 | 12M S OF PENWELL OFF HWY 1601 | CRANE | 7 | 02/28/2018 7:30 | 03/01/2018 10:00 | EMISSIONS EVENT | Emergency Flare |  | Carbon Monoxide | 25 |  |  | POUNDS | 0 |  | Emergency Flaring - No specific emissions authorizations for this facility |  | ConocoPhillips Company (COPC) has to conduct controlled flaring at Waddell ER Battery 116 because our third party gas gatherer was performing compressor maintenance. | ConocoPhillips immediately sent the gas to sales after receiving notification from third party gas gatherer. | The approximate quantities of emissions are calculated using an estimated volume gas that was not able to go to the sales line and most current available gas analysis. | 02/28/2018 03:25 PM | 0 | 0 | 0
279592 | RN102872058 | EAST WADDELL RANCH BAT116 | 12M S OF PENWELL OFF HWY 1601 | CRANE | 7 | 02/28/2018 7:30 | 03/01/2018 10:00 | EMISSIONS EVENT | Emergency Flare |  | Hydrogen Sulfide | 8 |  |  | POUNDS | 0 |  | Emergency Flaring - No specific emissions authorizations for this facility |  | ConocoPhillips Company (COPC) has to conduct controlled flaring at Waddell ER Battery 116 because our third party gas gatherer was performing compressor maintenance. | ConocoPhillips immediately sent the gas to sales after receiving notification from third party gas gatherer. | The approximate quantities of emissions are calculated using an estimated volume gas that was not able to go to the sales line and most current available gas analysis. | 02/28/2018 03:25 PM | 0 | 0 | 0
279592 | RN102872058 | EAST WADDELL RANCH BAT116 | 12M S OF PENWELL OFF HWY 1601 | CRANE | 7 | 02/28/2018 7:30 | 03/01/2018 10:00 | EMISSIONS EVENT | Emergency Flare |  | NATURAL GAS | 31 |  |  | POUNDS | 0 |  | Emergency Flaring - No specific emissions authorizations for this facility |  | ConocoPhillips Company (COPC) has to conduct controlled flaring at Waddell ER Battery 116 because our third party gas gatherer was performing compressor maintenance. | ConocoPhillips immediately sent the gas to sales after receiving notification from third party gas gatherer. | The approximate quantities of emissions are calculated using an estimated volume gas that was not able to go to the sales line and most current available gas analysis. | 02/28/2018 03:25 PM | 0 | 0 | 0
279592 | RN102872058 | EAST WADDELL RANCH BAT116 | 12M S OF PENWELL OFF HWY 1601 | CRANE | 7 | 02/28/2018 7:30 | 03/01/2018 10:00 | EMISSIONS EVENT | Emergency Flare |  | Nitrogen Oxides (NOx) | 13 |  |  | POUNDS | 0 |  | Emergency Flaring - No specific emissions authorizations for this facility |  | ConocoPhillips Company (COPC) has to conduct controlled flaring at Waddell ER Battery 116 because our third party gas gatherer was performing compressor maintenance. | ConocoPhillips immediately sent the gas to sales after receiving notification from third party gas gatherer. | The approximate quantities of emissions are calculated using an estimated volume gas that was not able to go to the sales line and most current available gas analysis. | 02/28/2018 03:25 PM | 0 | 0 | 0
279592 | RN102872058 | EAST WADDELL RANCH BAT116 | 12M S OF PENWELL OFF HWY 1601 | CRANE | 7 | 02/28/2018 7:30 | 03/01/2018 10:00 | EMISSIONS EVENT | Emergency Flare |  | Sulfur dioxide | 747 |  |  | POUNDS | 0 |  | Emergency Flaring - No specific emissions authorizations for this facility |  | ConocoPhillips Company (COPC) has to conduct controlled flaring at Waddell ER Battery 116 because our third party gas gatherer was performing compressor maintenance. | ConocoPhillips immediately sent the gas to sales after receiving notification from third party gas gatherer. | The approximate quantities of emissions are calculated using an estimated volume gas that was not able to go to the sales line and most current available gas analysis. | 02/28/2018 03:25 PM | 0 | 0 | 0
279591 | RN106636236 | CLYDE COWDEN BATTERY 7 | 158 to Goldsmith , then left on 866. Go past th P66 tank farm on right to a cattle guard labelled 2-2, then turn back to the east. | ECTOR | 7 | 02/28/2018 7:00 | 03/01/2018 9:30 | EMISSIONS EVENT | Emergency Flaring |  | Carbon Monoxide | 231 |  |  | POUNDS | 0 |  | Emergency Flaring - no specific emissions authorization for this facility |  | ConocoPhillips Company (COPC) had to conduct controlled flaring at Clyde Cowden Battery 7 because our third party gas gatherer was performing plant repairs. | ConocoPhillips immediately sent the gas to sales after receiving notification from third party gas gatherer. | The approximate quantities of emissions are calculated using an estimated volume of gas that was not able to go to the sales line and most current available gas analysis. | 02/28/2018 03:19 PM | 0 | 0 | 0
279591 | RN106636236 | CLYDE COWDEN BATTERY 7 | 158 to Goldsmith , then left on 866. Go past th P66 tank farm on right to a cattle guard labelled 2-2, then turn back to the east. | ECTOR | 7 | 02/28/2018 7:00 | 03/01/2018 9:30 | EMISSIONS EVENT | Emergency Flaring |  | Hydrogen Sulfide | 45 |  |  | POUNDS | 0 |  | Emergency Flaring - no specific emissions authorization for this facility |  | ConocoPhillips Company (COPC) had to conduct controlled flaring at Clyde Cowden Battery 7 because our third party gas gatherer was performing plant repairs. | ConocoPhillips immediately sent the gas to sales after receiving notification from third party gas gatherer. | The approximate quantities of emissions are calculated using an estimated volume of gas that was not able to go to the sales line and most current available gas analysis. | 02/28/2018 03:19 PM | 0 | 0 | 0
279591 | RN106636236 | CLYDE COWDEN BATTERY 7 | 158 to Goldsmith , then left on 866. Go past th P66 tank farm on right to a cattle guard labelled 2-2, then turn back to the east. | ECTOR | 7 | 02/28/2018 7:00 | 03/01/2018 9:30 | EMISSIONS EVENT | Emergency Flaring |  | NATURAL GAS | 197 |  |  | POUNDS | 0 |  | Emergency Flaring - no specific emissions authorization for this facility |  | ConocoPhillips Company (COPC) had to conduct controlled flaring at Clyde Cowden Battery 7 because our third party gas gatherer was performing plant repairs. | ConocoPhillips immediately sent the gas to sales after receiving notification from third party gas gatherer. | The approximate quantities of emissions are calculated using an estimated volume of gas that was not able to go to the sales line and most current available gas analysis. | 02/28/2018 03:19 PM | 0 | 0 | 0
279591 | RN106636236 | CLYDE COWDEN BATTERY 7 | 158 to Goldsmith , then left on 866. Go past th P66 tank farm on right to a cattle guard labelled 2-2, then turn back to the east. | ECTOR | 7 | 02/28/2018 7:00 | 03/01/2018 9:30 | EMISSIONS EVENT | Emergency Flaring |  | Nitrogen Oxides (NOx) | 116 |  |  | POUNDS | 0 |  | Emergency Flaring - no specific emissions authorization for this facility |  | ConocoPhillips Company (COPC) had to conduct controlled flaring at Clyde Cowden Battery 7 because our third party gas gatherer was performing plant repairs. | ConocoPhillips immediately sent the gas to sales after receiving notification from third party gas gatherer. | The approximate quantities of emissions are calculated using an estimated volume of gas that was not able to go to the sales line and most current available gas analysis. | 02/28/2018 03:19 PM | 0 | 0 | 0
279591 | RN106636236 | CLYDE COWDEN BATTERY 7 | 158 to Goldsmith , then left on 866. Go past th P66 tank farm on right to a cattle guard labelled 2-2, then turn back to the east. | ECTOR | 7 | 02/28/2018 7:00 | 03/01/2018 9:30 | EMISSIONS EVENT | Emergency Flaring |  | Sulfur dioxide | 4115 |  |  | POUNDS | 0 |  | Emergency Flaring - no specific emissions authorization for this facility |  | ConocoPhillips Company (COPC) had to conduct controlled flaring at Clyde Cowden Battery 7 because our third party gas gatherer was performing plant repairs. | ConocoPhillips immediately sent the gas to sales after receiving notification from third party gas gatherer. | The approximate quantities of emissions are calculated using an estimated volume of gas that was not able to go to the sales line and most current available gas analysis. | 02/28/2018 03:19 PM | 0 | 0 | 0
279589 | RN106833478 | CLYDE COWDEN BATTERY 6 | Take US 385 from Odessa north to Andrews. Take US 158 west for 21 miles then south on US 866 for approximately 5. Enter cattle guard just north of YT Ranch Road to the east. | ECTOR | 7 | 02/28/2018 7:00 | 03/01/2018 9:30 | EMISSIONS EVENT | Emergency Flaring |  | Carbon Monoxide | 162 |  |  | POUNDS | 0 |  | Emergency Flaring - no specific emissions authorization for this facility |  | ConocoPhillips Company (COPC) had to conduct controlled flaring at Clyde Cowden Battery 6 because our third party gas gatherer was performing plant repairs. | ConocoPhillips immediately sent the gas to sales after receiving notification from third party gas gatherer. | The approximate quantities of emissions are calculated using an estimated volume gas that was not able to go to the sales line and most current available gas analysis. | 02/28/2018 03:16 PM | 0 | 0 | 0
279589 | RN106833478 | CLYDE COWDEN BATTERY 6 | Take US 385 from Odessa north to Andrews. Take US 158 west for 21 miles then south on US 866 for approximately 5. Enter cattle guard just north of YT Ranch Road to the east. | ECTOR | 7 | 02/28/2018 7:00 | 03/01/2018 9:30 | EMISSIONS EVENT | Emergency Flaring |  | Hydrogen Sulfide | 46 |  |  | POUNDS | 0 |  | Emergency Flaring - no specific emissions authorization for this facility |  | ConocoPhillips Company (COPC) had to conduct controlled flaring at Clyde Cowden Battery 6 because our third party gas gatherer was performing plant repairs. | ConocoPhillips immediately sent the gas to sales after receiving notification from third party gas gatherer. | The approximate quantities of emissions are calculated using an estimated volume gas that was not able to go to the sales line and most current available gas analysis. | 02/28/2018 03:16 PM | 0 | 0 | 0
279589 | RN106833478 | CLYDE COWDEN BATTERY 6 | Take US 385 from Odessa north to Andrews. Take US 158 west for 21 miles then south on US 866 for approximately 5. Enter cattle guard just north of YT Ranch Road to the east. | ECTOR | 7 | 02/28/2018 7:00 | 03/01/2018 9:30 | EMISSIONS EVENT | Emergency Flaring |  | NATURAL GAS | 169 |  |  | POUNDS | 0 |  | Emergency Flaring - no specific emissions authorization for this facility |  | ConocoPhillips Company (COPC) had to conduct controlled flaring at Clyde Cowden Battery 6 because our third party gas gatherer was performing plant repairs. | ConocoPhillips immediately sent the gas to sales after receiving notification from third party gas gatherer. | The approximate quantities of emissions are calculated using an estimated volume gas that was not able to go to the sales line and most current available gas analysis. | 02/28/2018 03:16 PM | 0 | 0 | 0
279589 | RN106833478 | CLYDE COWDEN BATTERY 6 | Take US 385 from Odessa north to Andrews. Take US 158 west for 21 miles then south on US 866 for approximately 5. Enter cattle guard just north of YT Ranch Road to the east. | ECTOR | 7 | 02/28/2018 7:00 | 03/01/2018 9:30 | EMISSIONS EVENT | Emergency Flaring |  | Nitrogen Oxides (NOx) | 81 |  |  | POUNDS | 0 |  | Emergency Flaring - no specific emissions authorization for this facility |  | ConocoPhillips Company (COPC) had to conduct controlled flaring at Clyde Cowden Battery 6 because our third party gas gatherer was performing plant repairs. | ConocoPhillips immediately sent the gas to sales after receiving notification from third party gas gatherer. | The approximate quantities of emissions are calculated using an estimated volume gas that was not able to go to the sales line and most current available gas analysis. | 02/28/2018 03:16 PM | 0 | 0 | 0
279589 | RN106833478 | CLYDE COWDEN BATTERY 6 | Take US 385 from Odessa north to Andrews. Take US 158 west for 21 miles then south on US 866 for approximately 5. Enter cattle guard just north of YT Ranch Road to the east. | ECTOR | 7 | 02/28/2018 7:00 | 03/01/2018 9:30 | EMISSIONS EVENT | Emergency Flaring |  | Sulfur dioxide | 4235 |  |  | POUNDS | 0 |  | Emergency Flaring - no specific emissions authorization for this facility |  | ConocoPhillips Company (COPC) had to conduct controlled flaring at Clyde Cowden Battery 6 because our third party gas gatherer was performing plant repairs. | ConocoPhillips immediately sent the gas to sales after receiving notification from third party gas gatherer. | The approximate quantities of emissions are calculated using an estimated volume gas that was not able to go to the sales line and most current available gas analysis. | 02/28/2018 03:16 PM | 0 | 0 | 0
279588 | RN105969943 | CLYDE COWDEN BATTERY 5 | TURN L ON TX 158 W OFF OF US 385 N GO APPROX 11 MI TURN L ON FM 866 S GO APPROX 3 MI TO 1ST CATTLE GUARD ON R TURN L GO APPROX 0.8 MI TURN R GO 1.9 MI FACILITY IS ON E SIDE OF LEASE RD ADJACENT TO YT RANCH RD 5501 | ECTOR | 7 | 02/28/2018 7:00 | 03/01/2018 9:30 | EMISSIONS EVENT | Emergency Flaring |  | Carbon Monoxide | 181 |  |  | POUNDS | 0 |  | Emergency Flaring - No specific emissions authorizations for this facility |  | ConocoPhillips Company (COPC) had to conduct controlled flaring at Clyde Cowden Battery 5 because our third party gas gatherer was performing plant repairs. | ConocoPhillips immediately sent the gas to sales after receiving notification from third party gas gatherer. | The approximate quantities of emissions are calculated using an estimated volume of gas that was not able to go to the sales line and most current available gas analysis. | 02/28/2018 03:13 PM | 0 | 0 | 0
279588 | RN105969943 | CLYDE COWDEN BATTERY 5 | TURN L ON TX 158 W OFF OF US 385 N GO APPROX 11 MI TURN L ON FM 866 S GO APPROX 3 MI TO 1ST CATTLE GUARD ON R TURN L GO APPROX 0.8 MI TURN R GO 1.9 MI FACILITY IS ON E SIDE OF LEASE RD ADJACENT TO YT RANCH RD 5501 | ECTOR | 7 | 02/28/2018 7:00 | 03/01/2018 9:30 | EMISSIONS EVENT | Emergency Flaring |  | Hydrogen Sulfide | 43 |  |  | POUNDS | 0 |  | Emergency Flaring - No specific emissions authorizations for this facility |  | ConocoPhillips Company (COPC) had to conduct controlled flaring at Clyde Cowden Battery 5 because our third party gas gatherer was performing plant repairs. | ConocoPhillips immediately sent the gas to sales after receiving notification from third party gas gatherer. | The approximate quantities of emissions are calculated using an estimated volume of gas that was not able to go to the sales line and most current available gas analysis. | 02/28/2018 03:13 PM | 0 | 0 | 0
279588 | RN105969943 | CLYDE COWDEN BATTERY 5 | TURN L ON TX 158 W OFF OF US 385 N GO APPROX 11 MI TURN L ON FM 866 S GO APPROX 3 MI TO 1ST CATTLE GUARD ON R TURN L GO APPROX 0.8 MI TURN R GO 1.9 MI FACILITY IS ON E SIDE OF LEASE RD ADJACENT TO YT RANCH RD 5501 | ECTOR | 7 | 02/28/2018 7:00 | 03/01/2018 9:30 | EMISSIONS EVENT | Emergency Flaring |  | NATURAL GAS | 199 |  |  | POUNDS | 0 |  | Emergency Flaring - No specific emissions authorizations for this facility |  | ConocoPhillips Company (COPC) had to conduct controlled flaring at Clyde Cowden Battery 5 because our third party gas gatherer was performing plant repairs. | ConocoPhillips immediately sent the gas to sales after receiving notification from third party gas gatherer. | The approximate quantities of emissions are calculated using an estimated volume of gas that was not able to go to the sales line and most current available gas analysis. | 02/28/2018 03:13 PM | 0 | 0 | 0
279588 | RN105969943 | CLYDE COWDEN BATTERY 5 | TURN L ON TX 158 W OFF OF US 385 N GO APPROX 11 MI TURN L ON FM 866 S GO APPROX 3 MI TO 1ST CATTLE GUARD ON R TURN L GO APPROX 0.8 MI TURN R GO 1.9 MI FACILITY IS ON E SIDE OF LEASE RD ADJACENT TO YT RANCH RD 5501 | ECTOR | 7 | 02/28/2018 7:00 | 03/01/2018 9:30 | EMISSIONS EVENT | Emergency Flaring |  | Nitrogen Oxides (NOx) | 91 |  |  | POUNDS | 0 |  | Emergency Flaring - No specific emissions authorizations for this facility |  | ConocoPhillips Company (COPC) had to conduct controlled flaring at Clyde Cowden Battery 5 because our third party gas gatherer was performing plant repairs. | ConocoPhillips immediately sent the gas to sales after receiving notification from third party gas gatherer. | The approximate quantities of emissions are calculated using an estimated volume of gas that was not able to go to the sales line and most current available gas analysis. | 02/28/2018 03:13 PM | 0 | 0 | 0
279588 | RN105969943 | CLYDE COWDEN BATTERY 5 | TURN L ON TX 158 W OFF OF US 385 N GO APPROX 11 MI TURN L ON FM 866 S GO APPROX 3 MI TO 1ST CATTLE GUARD ON R TURN L GO APPROX 0.8 MI TURN R GO 1.9 MI FACILITY IS ON E SIDE OF LEASE RD ADJACENT TO YT RANCH RD 5501 | ECTOR | 7 | 02/28/2018 7:00 | 03/01/2018 9:30 | EMISSIONS EVENT | Emergency Flaring |  | Sulfur dioxide | 3935 |  |  | POUNDS | 0 |  | Emergency Flaring - No specific emissions authorizations for this facility |  | ConocoPhillips Company (COPC) had to conduct controlled flaring at Clyde Cowden Battery 5 because our third party gas gatherer was performing plant repairs. | ConocoPhillips immediately sent the gas to sales after receiving notification from third party gas gatherer. | The approximate quantities of emissions are calculated using an estimated volume of gas that was not able to go to the sales line and most current available gas analysis. | 02/28/2018 03:13 PM | 0 | 0 | 0
279587 | RN106564750 | CLYDE COWDEN BATTERY 2 | FROM INTX OF TX 302 AND TX 158 KEEP E ON TX 302 FOR 3.6 MI L ON FM 866 1.4 MI BATTERY ON R | ECTOR | 7 | 02/28/2018 7:00 | 03/01/2018 9:30 | EMISSIONS EVENT | Emergency Flaring |  | Carbon Monoxide | 61 |  |  | POUNDS | 0 |  | Emergency Flaring - no specific emissions authorization for this facility |  | ConocoPhillips Company (COPC) had to conduct controlled flaring at Clyde Cowden Battery 2 because our third party gas gatherer was performing plant repairs. | ConocoPhillips immediately sent the gas to sales after receiving notification from third party gas gatherer. | The approximate quantities of emissions are calculated using an estimated volume of gas that was not able to go to the sales line and most current available gas analysis. | 02/28/2018 03:08 PM | 0 | 0 | 0
279587 | RN106564750 | CLYDE COWDEN BATTERY 2 | FROM INTX OF TX 302 AND TX 158 KEEP E ON TX 302 FOR 3.6 MI L ON FM 866 1.4 MI BATTERY ON R | ECTOR | 7 | 02/28/2018 7:00 | 03/01/2018 9:30 | EMISSIONS EVENT | Emergency Flaring |  | Hydrogen Sulfide | 16 |  |  | POUNDS | 0 |  | Emergency Flaring - no specific emissions authorization for this facility |  | ConocoPhillips Company (COPC) had to conduct controlled flaring at Clyde Cowden Battery 2 because our third party gas gatherer was performing plant repairs. | ConocoPhillips immediately sent the gas to sales after receiving notification from third party gas gatherer. | The approximate quantities of emissions are calculated using an estimated volume of gas that was not able to go to the sales line and most current available gas analysis. | 02/28/2018 03:08 PM | 0 | 0 | 0
279587 | RN106564750 | CLYDE COWDEN BATTERY 2 | FROM INTX OF TX 302 AND TX 158 KEEP E ON TX 302 FOR 3.6 MI L ON FM 866 1.4 MI BATTERY ON R | ECTOR | 7 | 02/28/2018 7:00 | 03/01/2018 9:30 | EMISSIONS EVENT | Emergency Flaring |  | NATURAL GAS | 72 |  |  | POUNDS | 0 |  | Emergency Flaring - no specific emissions authorization for this facility |  | ConocoPhillips Company (COPC) had to conduct controlled flaring at Clyde Cowden Battery 2 because our third party gas gatherer was performing plant repairs. | ConocoPhillips immediately sent the gas to sales after receiving notification from third party gas gatherer. | The approximate quantities of emissions are calculated using an estimated volume of gas that was not able to go to the sales line and most current available gas analysis. | 02/28/2018 03:08 PM | 0 | 0 | 0
279587 | RN106564750 | CLYDE COWDEN BATTERY 2 | FROM INTX OF TX 302 AND TX 158 KEEP E ON TX 302 FOR 3.6 MI L ON FM 866 1.4 MI BATTERY ON R | ECTOR | 7 | 02/28/2018 7:00 | 03/01/2018 9:30 | EMISSIONS EVENT | Emergency Flaring |  | Nitrogen Oxides (NOx) | 31 |  |  | POUNDS | 0 |  | Emergency Flaring - no specific emissions authorization for this facility |  | ConocoPhillips Company (COPC) had to conduct controlled flaring at Clyde Cowden Battery 2 because our third party gas gatherer was performing plant repairs. | ConocoPhillips immediately sent the gas to sales after receiving notification from third party gas gatherer. | The approximate quantities of emissions are calculated using an estimated volume of gas that was not able to go to the sales line and most current available gas analysis. | 02/28/2018 03:08 PM | 0 | 0 | 0
279587 | RN106564750 | CLYDE COWDEN BATTERY 2 | FROM INTX OF TX 302 AND TX 158 KEEP E ON TX 302 FOR 3.6 MI L ON FM 866 1.4 MI BATTERY ON R | ECTOR | 7 | 02/28/2018 7:00 | 03/01/2018 9:30 | EMISSIONS EVENT | Emergency Flaring |  | Sulfur dioxide | 1448 |  |  | POUNDS | 0 |  | Emergency Flaring - no specific emissions authorization for this facility |  | ConocoPhillips Company (COPC) had to conduct controlled flaring at Clyde Cowden Battery 2 because our third party gas gatherer was performing plant repairs. | ConocoPhillips immediately sent the gas to sales after receiving notification from third party gas gatherer. | The approximate quantities of emissions are calculated using an estimated volume of gas that was not able to go to the sales line and most current available gas analysis. | 02/28/2018 03:08 PM | 0 | 0 | 0
279586 | RN102496916 | JOHNSON DEEP UNIT | 3.2 M W ON SH 302 2.5 M N ON FM 1936 1 M W ON LSE RD | ECTOR | 7 | 02/28/2018 8:00 | 03/01/2018 11:00 | EMISSIONS EVENT | Emergency Vent | NA | Carbon Monoxide | 12 |  |  | POUNDS | 0 |  | 21123 |  | FLARING WAS DUE TO DCP REPLACING VALVES ON THE TRIM COOLER AT THEIR GOLDSMITH PLANT. | WE LIT OUR VENT TO BURN OUR GAS TO MINIMIZE THE VOC AND H2S EMISSIONS. | Emissions Calculations: NOx = MCF flared x NOx factor from RG-109 x BTU/scf x 1000 scf/MCF x MMBTU/1000000 BTU CO = MCF flared x CO factor from RG-109 x BTU/scf x 1000 scf/MCF x MMBTU/1000000 BTU Gas was flared to reduce the hydrocarbon and/or H2S emissions to the atmosphere. NMNE NG = MCF flared x 50 lb/mole x mole/.379 MCF x mol % NMNE NG x 0.02 NMNE NG % = 100% - Methane % - Ethane % - Carbon Dioxide % - Nitrogen % H2S = MCF flared x 34 lb/mole x mole/.379 MCF x mol % H2S/100 x 0.02 SO2 = MCF flared x 64 lb/mole x mole/.379 MCF x mol % H2S/100 x 0.98 Total Vol Flared (MCF): 38 Volume is: Metered % H2S: 12.352 BTU / Cu Ft: 1,147.87 % NMNE: 29.3 | 02/28/2018 03:05 PM | 0 | 0 | 0
279586 | RN102496916 | JOHNSON DEEP UNIT | 3.2 M W ON SH 302 2.5 M N ON FM 1936 1 M W ON LSE RD | ECTOR | 7 | 02/28/2018 8:00 | 03/01/2018 11:00 | EMISSIONS EVENT | Emergency Vent | NA | Hydrogen Sulfide | 9 |  |  | POUNDS | 0 |  | 21123 |  | FLARING WAS DUE TO DCP REPLACING VALVES ON THE TRIM COOLER AT THEIR GOLDSMITH PLANT. | WE LIT OUR VENT TO BURN OUR GAS TO MINIMIZE THE VOC AND H2S EMISSIONS. | Emissions Calculations: NOx = MCF flared x NOx factor from RG-109 x BTU/scf x 1000 scf/MCF x MMBTU/1000000 BTU CO = MCF flared x CO factor from RG-109 x BTU/scf x 1000 scf/MCF x MMBTU/1000000 BTU Gas was flared to reduce the hydrocarbon and/or H2S emissions to the atmosphere. NMNE NG = MCF flared x 50 lb/mole x mole/.379 MCF x mol % NMNE NG x 0.02 NMNE NG % = 100% - Methane % - Ethane % - Carbon Dioxide % - Nitrogen % H2S = MCF flared x 34 lb/mole x mole/.379 MCF x mol % H2S/100 x 0.02 SO2 = MCF flared x 64 lb/mole x mole/.379 MCF x mol % H2S/100 x 0.98 Total Vol Flared (MCF): 38 Volume is: Metered % H2S: 12.352 BTU / Cu Ft: 1,147.87 % NMNE: 29.3 | 02/28/2018 03:05 PM | 0 | 0 | 0
279586 | RN102496916 | JOHNSON DEEP UNIT | 3.2 M W ON SH 302 2.5 M N ON FM 1936 1 M W ON LSE RD | ECTOR | 7 | 02/28/2018 8:00 | 03/01/2018 11:00 | EMISSIONS EVENT | Emergency Vent | NA | Non-Methane Non-Ethane Natural Gas | 30 |  |  | POUNDS | 0 |  | 21123 |  | FLARING WAS DUE TO DCP REPLACING VALVES ON THE TRIM COOLER AT THEIR GOLDSMITH PLANT. | WE LIT OUR VENT TO BURN OUR GAS TO MINIMIZE THE VOC AND H2S EMISSIONS. | Emissions Calculations: NOx = MCF flared x NOx factor from RG-109 x BTU/scf x 1000 scf/MCF x MMBTU/1000000 BTU CO = MCF flared x CO factor from RG-109 x BTU/scf x 1000 scf/MCF x MMBTU/1000000 BTU Gas was flared to reduce the hydrocarbon and/or H2S emissions to the atmosphere. NMNE NG = MCF flared x 50 lb/mole x mole/.379 MCF x mol % NMNE NG x 0.02 NMNE NG % = 100% - Methane % - Ethane % - Carbon Dioxide % - Nitrogen % H2S = MCF flared x 34 lb/mole x mole/.379 MCF x mol % H2S/100 x 0.02 SO2 = MCF flared x 64 lb/mole x mole/.379 MCF x mol % H2S/100 x 0.98 Total Vol Flared (MCF): 38 Volume is: Metered % H2S: 12.352 BTU / Cu Ft: 1,147.87 % NMNE: 29.3 | 02/28/2018 03:05 PM | 0 | 0 | 0
279586 | RN102496916 | JOHNSON DEEP UNIT | 3.2 M W ON SH 302 2.5 M N ON FM 1936 1 M W ON LSE RD | ECTOR | 7 | 02/28/2018 8:00 | 03/01/2018 11:00 | EMISSIONS EVENT | Emergency Vent | NA | NOX | 6 |  |  | POUNDS | 0 |  | 21123 |  | FLARING WAS DUE TO DCP REPLACING VALVES ON THE TRIM COOLER AT THEIR GOLDSMITH PLANT. | WE LIT OUR VENT TO BURN OUR GAS TO MINIMIZE THE VOC AND H2S EMISSIONS. | Emissions Calculations: NOx = MCF flared x NOx factor from RG-109 x BTU/scf x 1000 scf/MCF x MMBTU/1000000 BTU CO = MCF flared x CO factor from RG-109 x BTU/scf x 1000 scf/MCF x MMBTU/1000000 BTU Gas was flared to reduce the hydrocarbon and/or H2S emissions to the atmosphere. NMNE NG = MCF flared x 50 lb/mole x mole/.379 MCF x mol % NMNE NG x 0.02 NMNE NG % = 100% - Methane % - Ethane % - Carbon Dioxide % - Nitrogen % H2S = MCF flared x 34 lb/mole x mole/.379 MCF x mol % H2S/100 x 0.02 SO2 = MCF flared x 64 lb/mole x mole/.379 MCF x mol % H2S/100 x 0.98 Total Vol Flared (MCF): 38 Volume is: Metered % H2S: 12.352 BTU / Cu Ft: 1,147.87 % NMNE: 29.3 | 02/28/2018 03:05 PM | 0 | 0 | 0
279586 | RN102496916 | JOHNSON DEEP UNIT | 3.2 M W ON SH 302 2.5 M N ON FM 1936 1 M W ON LSE RD | ECTOR | 7 | 02/28/2018 8:00 | 03/01/2018 11:00 | EMISSIONS EVENT | Emergency Vent | NA | Sulfur dioxide | 782 |  |  | POUNDS | 0 |  | 21123 |  | FLARING WAS DUE TO DCP REPLACING VALVES ON THE TRIM COOLER AT THEIR GOLDSMITH PLANT. | WE LIT OUR VENT TO BURN OUR GAS TO MINIMIZE THE VOC AND H2S EMISSIONS. | Emissions Calculations: NOx = MCF flared x NOx factor from RG-109 x BTU/scf x 1000 scf/MCF x MMBTU/1000000 BTU CO = MCF flared x CO factor from RG-109 x BTU/scf x 1000 scf/MCF x MMBTU/1000000 BTU Gas was flared to reduce the hydrocarbon and/or H2S emissions to the atmosphere. NMNE NG = MCF flared x 50 lb/mole x mole/.379 MCF x mol % NMNE NG x 0.02 NMNE NG % = 100% - Methane % - Ethane % - Carbon Dioxide % - Nitrogen % H2S = MCF flared x 34 lb/mole x mole/.379 MCF x mol % H2S/100 x 0.02 SO2 = MCF flared x 64 lb/mole x mole/.379 MCF x mol % H2S/100 x 0.98 Total Vol Flared (MCF): 38 Volume is: Metered % H2S: 12.352 BTU / Cu Ft: 1,147.87 % NMNE: 29.3 | 02/28/2018 03:05 PM | 0 | 0 | 0
279585 | RN106503261 | CLYDE COWDEN SATELLITE 4 | From intersection of SH 302 and FM 866, North on FM 866 2.8 miles, then East 0.7 miles, then South 0.2 miles to location | ECTOR | 7 | 02/28/2018 7:00 | 03/01/2018 9:30 | EMISSIONS EVENT | Emergency Flaring |  | Carbon Monoxide | 164 |  |  | POUNDS | 0 |  | Emergency Flaring - no specific emissions authorization for this facility |  | ConocoPhillips Company (COPC) had to conduct controlled flaring at Clyde Cowden Battery 4 because our third party gas gatherer was performing plant repairs. | ConocoPhillips immediately sent the gas to sales after receiving notification from third party gas gatherer. | The approximate quantities of emissions are calculated using an estimated volume of gas that was not able to go to the sales line and most current available gas analysis. | 02/28/2018 03:05 PM | 0 | 0 | 0
279585 | RN106503261 | CLYDE COWDEN SATELLITE 4 | From intersection of SH 302 and FM 866, North on FM 866 2.8 miles, then East 0.7 miles, then South 0.2 miles to location | ECTOR | 7 | 02/28/2018 7:00 | 03/01/2018 9:30 | EMISSIONS EVENT | Emergency Flaring |  | Hydrogen Sulfide | 53 |  |  | POUNDS | 0 |  | Emergency Flaring - no specific emissions authorization for this facility |  | ConocoPhillips Company (COPC) had to conduct controlled flaring at Clyde Cowden Battery 4 because our third party gas gatherer was performing plant repairs. | ConocoPhillips immediately sent the gas to sales after receiving notification from third party gas gatherer. | The approximate quantities of emissions are calculated using an estimated volume of gas that was not able to go to the sales line and most current available gas analysis. | 02/28/2018 03:05 PM | 0 | 0 | 0
279585 | RN106503261 | CLYDE COWDEN SATELLITE 4 | From intersection of SH 302 and FM 866, North on FM 866 2.8 miles, then East 0.7 miles, then South 0.2 miles to location | ECTOR | 7 | 02/28/2018 7:00 | 03/01/2018 9:30 | EMISSIONS EVENT | Emergency Flaring |  | NATURAL GAS | 192 |  |  | POUNDS | 0 |  | Emergency Flaring - no specific emissions authorization for this facility |  | ConocoPhillips Company (COPC) had to conduct controlled flaring at Clyde Cowden Battery 4 because our third party gas gatherer was performing plant repairs. | ConocoPhillips immediately sent the gas to sales after receiving notification from third party gas gatherer. | The approximate quantities of emissions are calculated using an estimated volume of gas that was not able to go to the sales line and most current available gas analysis. | 02/28/2018 03:05 PM | 0 | 0 | 0
279585 | RN106503261 | CLYDE COWDEN SATELLITE 4 | From intersection of SH 302 and FM 866, North on FM 866 2.8 miles, then East 0.7 miles, then South 0.2 miles to location | ECTOR | 7 | 02/28/2018 7:00 | 03/01/2018 9:30 | EMISSIONS EVENT | Emergency Flaring |  | Nitrogen Oxides (NOx) | 82 |  |  | POUNDS | 0 |  | Emergency Flaring - no specific emissions authorization for this facility |  | ConocoPhillips Company (COPC) had to conduct controlled flaring at Clyde Cowden Battery 4 because our third party gas gatherer was performing plant repairs. | ConocoPhillips immediately sent the gas to sales after receiving notification from third party gas gatherer. | The approximate quantities of emissions are calculated using an estimated volume of gas that was not able to go to the sales line and most current available gas analysis. | 02/28/2018 03:05 PM | 0 | 0 | 0
279585 | RN106503261 | CLYDE COWDEN SATELLITE 4 | From intersection of SH 302 and FM 866, North on FM 866 2.8 miles, then East 0.7 miles, then South 0.2 miles to location | ECTOR | 7 | 02/28/2018 7:00 | 03/01/2018 9:30 | EMISSIONS EVENT | Emergency Flaring |  | Sulfur dioxide | 4879 |  |  | POUNDS | 0 |  | Emergency Flaring - no specific emissions authorization for this facility |  | ConocoPhillips Company (COPC) had to conduct controlled flaring at Clyde Cowden Battery 4 because our third party gas gatherer was performing plant repairs. | ConocoPhillips immediately sent the gas to sales after receiving notification from third party gas gatherer. | The approximate quantities of emissions are calculated using an estimated volume of gas that was not able to go to the sales line and most current available gas analysis. | 02/28/2018 03:05 PM | 0 | 0 | 0
279584 | RN102195955 | CLYDE COWDEN BATTERY 1 | FROM ODESSA 302 W N ON 866 3RD CATTLEGUARD TO E | ECTOR | 7 | 02/28/2018 7:00 | 03/01/2018 9:30 | EMISSIONS EVENT | Emergency Flaring |  | Carbon Monoxide | 56 |  |  | POUNDS | 0 |  | Emergency Flaring - no specific emissions authorization for this facility |  | ConocoPhillips Company (COPC) had to conduct controlled flaring at Clyde Cowden Battery 1 because our third party gas gatherer was performing plant repairs. | ConocoPhillips sent the gas to sales after receiving notification from third party gas gatherer. | The approximate quantities of emissions are calculated using an estimated volume of gas that was not able to go to the sales line and most current available gas analysis. | 02/28/2018 03:01 PM | 0 | 0 | 0
279584 | RN102195955 | CLYDE COWDEN BATTERY 1 | FROM ODESSA 302 W N ON 866 3RD CATTLEGUARD TO E | ECTOR | 7 | 02/28/2018 7:00 | 03/01/2018 9:30 | EMISSIONS EVENT | Emergency Flaring |  | Hydrogen Sulfide | 18 |  |  | POUNDS | 0 |  | Emergency Flaring - no specific emissions authorization for this facility |  | ConocoPhillips Company (COPC) had to conduct controlled flaring at Clyde Cowden Battery 1 because our third party gas gatherer was performing plant repairs. | ConocoPhillips sent the gas to sales after receiving notification from third party gas gatherer. | The approximate quantities of emissions are calculated using an estimated volume of gas that was not able to go to the sales line and most current available gas analysis. | 02/28/2018 03:01 PM | 0 | 0 | 0
279584 | RN102195955 | CLYDE COWDEN BATTERY 1 | FROM ODESSA 302 W N ON 866 3RD CATTLEGUARD TO E | ECTOR | 7 | 02/28/2018 7:00 | 03/01/2018 9:30 | EMISSIONS EVENT | Emergency Flaring |  | NATURAL GAS | 68 |  |  | POUNDS | 0 |  | Emergency Flaring - no specific emissions authorization for this facility |  | ConocoPhillips Company (COPC) had to conduct controlled flaring at Clyde Cowden Battery 1 because our third party gas gatherer was performing plant repairs. | ConocoPhillips sent the gas to sales after receiving notification from third party gas gatherer. | The approximate quantities of emissions are calculated using an estimated volume of gas that was not able to go to the sales line and most current available gas analysis. | 02/28/2018 03:01 PM | 0 | 0 | 0
279584 | RN102195955 | CLYDE COWDEN BATTERY 1 | FROM ODESSA 302 W N ON 866 3RD CATTLEGUARD TO E | ECTOR | 7 | 02/28/2018 7:00 | 03/01/2018 9:30 | EMISSIONS EVENT | Emergency Flaring |  | Nitrogen Oxides (NOx) | 28 |  |  | POUNDS | 0 |  | Emergency Flaring - no specific emissions authorization for this facility |  | ConocoPhillips Company (COPC) had to conduct controlled flaring at Clyde Cowden Battery 1 because our third party gas gatherer was performing plant repairs. | ConocoPhillips sent the gas to sales after receiving notification from third party gas gatherer. | The approximate quantities of emissions are calculated using an estimated volume of gas that was not able to go to the sales line and most current available gas analysis. | 02/28/2018 03:01 PM | 0 | 0 | 0
279584 | RN102195955 | CLYDE COWDEN BATTERY 1 | FROM ODESSA 302 W N ON 866 3RD CATTLEGUARD TO E | ECTOR | 7 | 02/28/2018 7:00 | 03/01/2018 9:30 | EMISSIONS EVENT | Emergency Flaring |  | Sulfur dioxide | 1622 |  |  | POUNDS | 0 |  | Emergency Flaring - no specific emissions authorization for this facility |  | ConocoPhillips Company (COPC) had to conduct controlled flaring at Clyde Cowden Battery 1 because our third party gas gatherer was performing plant repairs. | ConocoPhillips sent the gas to sales after receiving notification from third party gas gatherer. | The approximate quantities of emissions are calculated using an estimated volume of gas that was not able to go to the sales line and most current available gas analysis. | 02/28/2018 03:01 PM | 0 | 0 | 0
279583 | RN102304755 | GOLDSMITH CAG CENTRAL TB | 4.2 MI NW OF INTERSECTION OF SH302 & FM 866 | ECTOR | 7 | 02/28/2018 7:00 | 03/01/2018 0:00 | EMISSIONS EVENT | FLARE | FL1 | Butane, i | 6 |  |  | POUNDS | 0.001 | POUNDS | AIR PERMIT ID # 39409 |  | DCP PLANT MAINTENANCE. | FLARING WAS USED TO MINIMIZE EMISSIONS UNTIL PLANT WAS ABLE TO RETURN TO NORMAL OPERATIONS. | Gas analysis and flowrate were used to estimate emissions based on the following formulas: Emissions Calculations: NOx = MCF flared x NOx factor from RG-109 x BTU/scf x 1000 scf/MCF x MMBTU/1000000 BTU CO = MCF flared x CO factor from RG-109 x BTU/scf x 1000 scf/MCF x MMBTU/1000000 BTU Gas was flared to reduce the hydrocarbon and/or H2S emissions to the atmosphere. NMNE NG = MCF flared x 50 lb/mole x mole/.379 MCF x mol % NMNE NG x 0.02 NMNE NG % = 100% - Methane % - Ethane % - Carbon Dioxide % - Nitrogen % H2S = MCF flared x 34 lb/mole x mole/.379 MCF x mol % H2S/100 x 0.02 SO2 = MCF flared x 64 lb/mole x mole/.379 MCF x mol % H2S/100 x 0.98 Attachment A - Rule Compliance Demonstration Request This information request was extracted from TCEQ Rule 101 .222(a-b) regarding demonstration criteria. These responses should be addressed under the appropriate sections of the final report for the incident eg; Cause of Emissions Event, Actions Taken to Minimize Emissions, and Any Additional Information Necessary to Evaluate the Event. (1) How many reportable and recordable emissions events (including this incident) have occurred at the facility/facilities contributing emissions during this incident for the 12 month period prior to this incident? ~5 (2) What were the facility/facilities total actual operating hours during the past 12 months? 8760 (3) Identify the cause or causes of the emissions event and include all contributing factors that led to the emissions event. Discuss how the emissions event could not have been avoided by good design, maintenance, and operation practices, if applicable. Discuss any sudden breakdown of equipment or process that was beyond the owner/operator’s control, if applicable. DCP PLANT MAINTENANCE. FLARING IS BEING USED TO MINIMIZE EMISSIONS UNTIL PLANT IS ABLE TO RETURN THE PLANT TO OPERATION. (4) How were the air pollution control equipment or processes (if any) maintained and operated in a manner consistent with good practice for minimizing emissions and reducing the number of emissions events? Flaring was used to minimize emissions. Flares were properly operated. (5) How soon was action taken to achieve compliance once the operator knew or should have known that applicable emission limitations were being exceeded? Once the control panel shut the compressor down gas was immediately routed to the flare (6) How were the amount and duration of the unauthorized emissions and any bypass of pollution control equipment minimized? Emissions were minimized by use of a flare. The flare is the control device, functioned properly, and there was no pollution control equipment bypass. (7) What was the operational status of all emission monitoring systems at the facility/facilities during this emissions event? If any emission monitoring systems were not kept in operation during the emissions event, explain why they weren’t kept in operation. No monitoring systems are required for this site. Field gas production from this site was diverted to the flare and the flare remained ignited until the pressures dropped below the rated pressures for the equipment at this site. (8) How were the owner or operator’s actions in response to the unauthorized emissions contemporaneously documented? The TCEQ STEERS reporting system was used to provide initial notice of the event. T he emission es timates were calculated by use of the gas flow rate and gas analysis. (9) Have other similar incidents occurred at this/these faci lity/f acilities in the past that might be indicative of inadequate design, operation, or maintenance? No (10) Identify any information you have (e.g., complaints from neighbors, fence line monitoring, air modeling) which indicates an off-site impact. Identify any information you have which indicates the unauthorized emissions caused or contributed to an exceedance of the national ambient air quality standard (NAAQS), a prevention of significant deterioration (P SD) increment, or to a condition of air pollution. The site is located in a rural area. No complaints have been received to XTO’s knowledge and no monitoring is required. (11) Please provide any additional information to support your claim of an affirmative defense. Not applicable. | 02/28/2018 02:57 PM | 0 | 0 | 0
279583 | RN102304755 | GOLDSMITH CAG CENTRAL TB | 4.2 MI NW OF INTERSECTION OF SH302 & FM 866 | ECTOR | 7 | 02/28/2018 7:00 | 03/01/2018 0:00 | EMISSIONS EVENT | FLARE | FL1 | Butane, N- | 22 |  |  | POUNDS | 0.001 | POUNDS | AIR PERMIT ID # 39409 |  | DCP PLANT MAINTENANCE. | FLARING WAS USED TO MINIMIZE EMISSIONS UNTIL PLANT WAS ABLE TO RETURN TO NORMAL OPERATIONS. | Gas analysis and flowrate were used to estimate emissions based on the following formulas: Emissions Calculations: NOx = MCF flared x NOx factor from RG-109 x BTU/scf x 1000 scf/MCF x MMBTU/1000000 BTU CO = MCF flared x CO factor from RG-109 x BTU/scf x 1000 scf/MCF x MMBTU/1000000 BTU Gas was flared to reduce the hydrocarbon and/or H2S emissions to the atmosphere. NMNE NG = MCF flared x 50 lb/mole x mole/.379 MCF x mol % NMNE NG x 0.02 NMNE NG % = 100% - Methane % - Ethane % - Carbon Dioxide % - Nitrogen % H2S = MCF flared x 34 lb/mole x mole/.379 MCF x mol % H2S/100 x 0.02 SO2 = MCF flared x 64 lb/mole x mole/.379 MCF x mol % H2S/100 x 0.98 Attachment A - Rule Compliance Demonstration Request This information request was extracted from TCEQ Rule 101 .222(a-b) regarding demonstration criteria. These responses should be addressed under the appropriate sections of the final report for the incident eg; Cause of Emissions Event, Actions Taken to Minimize Emissions, and Any Additional Information Necessary to Evaluate the Event. (1) How many reportable and recordable emissions events (including this incident) have occurred at the facility/facilities contributing emissions during this incident for the 12 month period prior to this incident? ~5 (2) What were the facility/facilities total actual operating hours during the past 12 months? 8760 (3) Identify the cause or causes of the emissions event and include all contributing factors that led to the emissions event. Discuss how the emissions event could not have been avoided by good design, maintenance, and operation practices, if applicable. Discuss any sudden breakdown of equipment or process that was beyond the owner/operator’s control, if applicable. DCP PLANT MAINTENANCE. FLARING IS BEING USED TO MINIMIZE EMISSIONS UNTIL PLANT IS ABLE TO RETURN THE PLANT TO OPERATION. (4) How were the air pollution control equipment or processes (if any) maintained and operated in a manner consistent with good practice for minimizing emissions and reducing the number of emissions events? Flaring was used to minimize emissions. Flares were properly operated. (5) How soon was action taken to achieve compliance once the operator knew or should have known that applicable emission limitations were being exceeded? Once the control panel shut the compressor down gas was immediately routed to the flare (6) How were the amount and duration of the unauthorized emissions and any bypass of pollution control equipment minimized? Emissions were minimized by use of a flare. The flare is the control device, functioned properly, and there was no pollution control equipment bypass. (7) What was the operational status of all emission monitoring systems at the facility/facilities during this emissions event? If any emission monitoring systems were not kept in operation during the emissions event, explain why they weren’t kept in operation. No monitoring systems are required for this site. Field gas production from this site was diverted to the flare and the flare remained ignited until the pressures dropped below the rated pressures for the equipment at this site. (8) How were the owner or operator’s actions in response to the unauthorized emissions contemporaneously documented? The TCEQ STEERS reporting system was used to provide initial notice of the event. T he emission es timates were calculated by use of the gas flow rate and gas analysis. (9) Have other similar incidents occurred at this/these faci lity/f acilities in the past that might be indicative of inadequate design, operation, or maintenance? No (10) Identify any information you have (e.g., complaints from neighbors, fence line monitoring, air modeling) which indicates an off-site impact. Identify any information you have which indicates the unauthorized emissions caused or contributed to an exceedance of the national ambient air quality standard (NAAQS), a prevention of significant deterioration (P SD) increment, or to a condition of air pollution. The site is located in a rural area. No complaints have been received to XTO’s knowledge and no monitoring is required. (11) Please provide any additional information to support your claim of an affirmative defense. Not applicable. | 02/28/2018 02:57 PM | 0 | 0 | 0
279583 | RN102304755 | GOLDSMITH CAG CENTRAL TB | 4.2 MI NW OF INTERSECTION OF SH302 & FM 866 | ECTOR | 7 | 02/28/2018 7:00 | 03/01/2018 0:00 | EMISSIONS EVENT | FLARE | FL1 | Carbon Monoxide | 120 |  |  | POUNDS | 0.001 | POUNDS | AIR PERMIT ID # 39409 |  | DCP PLANT MAINTENANCE. | FLARING WAS USED TO MINIMIZE EMISSIONS UNTIL PLANT WAS ABLE TO RETURN TO NORMAL OPERATIONS. | Gas analysis and flowrate were used to estimate emissions based on the following formulas: Emissions Calculations: NOx = MCF flared x NOx factor from RG-109 x BTU/scf x 1000 scf/MCF x MMBTU/1000000 BTU CO = MCF flared x CO factor from RG-109 x BTU/scf x 1000 scf/MCF x MMBTU/1000000 BTU Gas was flared to reduce the hydrocarbon and/or H2S emissions to the atmosphere. NMNE NG = MCF flared x 50 lb/mole x mole/.379 MCF x mol % NMNE NG x 0.02 NMNE NG % = 100% - Methane % - Ethane % - Carbon Dioxide % - Nitrogen % H2S = MCF flared x 34 lb/mole x mole/.379 MCF x mol % H2S/100 x 0.02 SO2 = MCF flared x 64 lb/mole x mole/.379 MCF x mol % H2S/100 x 0.98 Attachment A - Rule Compliance Demonstration Request This information request was extracted from TCEQ Rule 101 .222(a-b) regarding demonstration criteria. These responses should be addressed under the appropriate sections of the final report for the incident eg; Cause of Emissions Event, Actions Taken to Minimize Emissions, and Any Additional Information Necessary to Evaluate the Event. (1) How many reportable and recordable emissions events (including this incident) have occurred at the facility/facilities contributing emissions during this incident for the 12 month period prior to this incident? ~5 (2) What were the facility/facilities total actual operating hours during the past 12 months? 8760 (3) Identify the cause or causes of the emissions event and include all contributing factors that led to the emissions event. Discuss how the emissions event could not have been avoided by good design, maintenance, and operation practices, if applicable. Discuss any sudden breakdown of equipment or process that was beyond the owner/operator’s control, if applicable. DCP PLANT MAINTENANCE. FLARING IS BEING USED TO MINIMIZE EMISSIONS UNTIL PLANT IS ABLE TO RETURN THE PLANT TO OPERATION. (4) How were the air pollution control equipment or processes (if any) maintained and operated in a manner consistent with good practice for minimizing emissions and reducing the number of emissions events? Flaring was used to minimize emissions. Flares were properly operated. (5) How soon was action taken to achieve compliance once the operator knew or should have known that applicable emission limitations were being exceeded? Once the control panel shut the compressor down gas was immediately routed to the flare (6) How were the amount and duration of the unauthorized emissions and any bypass of pollution control equipment minimized? Emissions were minimized by use of a flare. The flare is the control device, functioned properly, and there was no pollution control equipment bypass. (7) What was the operational status of all emission monitoring systems at the facility/facilities during this emissions event? If any emission monitoring systems were not kept in operation during the emissions event, explain why they weren’t kept in operation. No monitoring systems are required for this site. Field gas production from this site was diverted to the flare and the flare remained ignited until the pressures dropped below the rated pressures for the equipment at this site. (8) How were the owner or operator’s actions in response to the unauthorized emissions contemporaneously documented? The TCEQ STEERS reporting system was used to provide initial notice of the event. T he emission es timates were calculated by use of the gas flow rate and gas analysis. (9) Have other similar incidents occurred at this/these faci lity/f acilities in the past that might be indicative of inadequate design, operation, or maintenance? No (10) Identify any information you have (e.g., complaints from neighbors, fence line monitoring, air modeling) which indicates an off-site impact. Identify any information you have which indicates the unauthorized emissions caused or contributed to an exceedance of the national ambient air quality standard (NAAQS), a prevention of significant deterioration (P SD) increment, or to a condition of air pollution. The site is located in a rural area. No complaints have been received to XTO’s knowledge and no monitoring is required. (11) Please provide any additional information to support your claim of an affirmative defense. Not applicable. | 02/28/2018 02:57 PM | 0 | 0 | 0
279583 | RN102304755 | GOLDSMITH CAG CENTRAL TB | 4.2 MI NW OF INTERSECTION OF SH302 & FM 866 | ECTOR | 7 | 02/28/2018 7:00 | 03/01/2018 0:00 | EMISSIONS EVENT | FLARE | FL1 | Hexanes | 18 |  |  | POUNDS | 0.001 | POUNDS | AIR PERMIT ID # 39409 |  | DCP PLANT MAINTENANCE. | FLARING WAS USED TO MINIMIZE EMISSIONS UNTIL PLANT WAS ABLE TO RETURN TO NORMAL OPERATIONS. | Gas analysis and flowrate were used to estimate emissions based on the following formulas: Emissions Calculations: NOx = MCF flared x NOx factor from RG-109 x BTU/scf x 1000 scf/MCF x MMBTU/1000000 BTU CO = MCF flared x CO factor from RG-109 x BTU/scf x 1000 scf/MCF x MMBTU/1000000 BTU Gas was flared to reduce the hydrocarbon and/or H2S emissions to the atmosphere. NMNE NG = MCF flared x 50 lb/mole x mole/.379 MCF x mol % NMNE NG x 0.02 NMNE NG % = 100% - Methane % - Ethane % - Carbon Dioxide % - Nitrogen % H2S = MCF flared x 34 lb/mole x mole/.379 MCF x mol % H2S/100 x 0.02 SO2 = MCF flared x 64 lb/mole x mole/.379 MCF x mol % H2S/100 x 0.98 Attachment A - Rule Compliance Demonstration Request This information request was extracted from TCEQ Rule 101 .222(a-b) regarding demonstration criteria. These responses should be addressed under the appropriate sections of the final report for the incident eg; Cause of Emissions Event, Actions Taken to Minimize Emissions, and Any Additional Information Necessary to Evaluate the Event. (1) How many reportable and recordable emissions events (including this incident) have occurred at the facility/facilities contributing emissions during this incident for the 12 month period prior to this incident? ~5 (2) What were the facility/facilities total actual operating hours during the past 12 months? 8760 (3) Identify the cause or causes of the emissions event and include all contributing factors that led to the emissions event. Discuss how the emissions event could not have been avoided by good design, maintenance, and operation practices, if applicable. Discuss any sudden breakdown of equipment or process that was beyond the owner/operator’s control, if applicable. DCP PLANT MAINTENANCE. FLARING IS BEING USED TO MINIMIZE EMISSIONS UNTIL PLANT IS ABLE TO RETURN THE PLANT TO OPERATION. (4) How were the air pollution control equipment or processes (if any) maintained and operated in a manner consistent with good practice for minimizing emissions and reducing the number of emissions events? Flaring was used to minimize emissions. Flares were properly operated. (5) How soon was action taken to achieve compliance once the operator knew or should have known that applicable emission limitations were being exceeded? Once the control panel shut the compressor down gas was immediately routed to the flare (6) How were the amount and duration of the unauthorized emissions and any bypass of pollution control equipment minimized? Emissions were minimized by use of a flare. The flare is the control device, functioned properly, and there was no pollution control equipment bypass. (7) What was the operational status of all emission monitoring systems at the facility/facilities during this emissions event? If any emission monitoring systems were not kept in operation during the emissions event, explain why they weren’t kept in operation. No monitoring systems are required for this site. Field gas production from this site was diverted to the flare and the flare remained ignited until the pressures dropped below the rated pressures for the equipment at this site. (8) How were the owner or operator’s actions in response to the unauthorized emissions contemporaneously documented? The TCEQ STEERS reporting system was used to provide initial notice of the event. T he emission es timates were calculated by use of the gas flow rate and gas analysis. (9) Have other similar incidents occurred at this/these faci lity/f acilities in the past that might be indicative of inadequate design, operation, or maintenance? No (10) Identify any information you have (e.g., complaints from neighbors, fence line monitoring, air modeling) which indicates an off-site impact. Identify any information you have which indicates the unauthorized emissions caused or contributed to an exceedance of the national ambient air quality standard (NAAQS), a prevention of significant deterioration (P SD) increment, or to a condition of air pollution. The site is located in a rural area. No complaints have been received to XTO’s knowledge and no monitoring is required. (11) Please provide any additional information to support your claim of an affirmative defense. Not applicable. | 02/28/2018 02:57 PM | 0 | 0 | 0
279583 | RN102304755 | GOLDSMITH CAG CENTRAL TB | 4.2 MI NW OF INTERSECTION OF SH302 & FM 866 | ECTOR | 7 | 02/28/2018 7:00 | 03/01/2018 0:00 | EMISSIONS EVENT | FLARE | FL1 | Hydrogen Sulfide | 6 |  |  | POUNDS | 0.001 | POUNDS | AIR PERMIT ID # 39409 |  | DCP PLANT MAINTENANCE. | FLARING WAS USED TO MINIMIZE EMISSIONS UNTIL PLANT WAS ABLE TO RETURN TO NORMAL OPERATIONS. | Gas analysis and flowrate were used to estimate emissions based on the following formulas: Emissions Calculations: NOx = MCF flared x NOx factor from RG-109 x BTU/scf x 1000 scf/MCF x MMBTU/1000000 BTU CO = MCF flared x CO factor from RG-109 x BTU/scf x 1000 scf/MCF x MMBTU/1000000 BTU Gas was flared to reduce the hydrocarbon and/or H2S emissions to the atmosphere. NMNE NG = MCF flared x 50 lb/mole x mole/.379 MCF x mol % NMNE NG x 0.02 NMNE NG % = 100% - Methane % - Ethane % - Carbon Dioxide % - Nitrogen % H2S = MCF flared x 34 lb/mole x mole/.379 MCF x mol % H2S/100 x 0.02 SO2 = MCF flared x 64 lb/mole x mole/.379 MCF x mol % H2S/100 x 0.98 Attachment A - Rule Compliance Demonstration Request This information request was extracted from TCEQ Rule 101 .222(a-b) regarding demonstration criteria. These responses should be addressed under the appropriate sections of the final report for the incident eg; Cause of Emissions Event, Actions Taken to Minimize Emissions, and Any Additional Information Necessary to Evaluate the Event. (1) How many reportable and recordable emissions events (including this incident) have occurred at the facility/facilities contributing emissions during this incident for the 12 month period prior to this incident? ~5 (2) What were the facility/facilities total actual operating hours during the past 12 months? 8760 (3) Identify the cause or causes of the emissions event and include all contributing factors that led to the emissions event. Discuss how the emissions event could not have been avoided by good design, maintenance, and operation practices, if applicable. Discuss any sudden breakdown of equipment or process that was beyond the owner/operator’s control, if applicable. DCP PLANT MAINTENANCE. FLARING IS BEING USED TO MINIMIZE EMISSIONS UNTIL PLANT IS ABLE TO RETURN THE PLANT TO OPERATION. (4) How were the air pollution control equipment or processes (if any) maintained and operated in a manner consistent with good practice for minimizing emissions and reducing the number of emissions events? Flaring was used to minimize emissions. Flares were properly operated. (5) How soon was action taken to achieve compliance once the operator knew or should have known that applicable emission limitations were being exceeded? Once the control panel shut the compressor down gas was immediately routed to the flare (6) How were the amount and duration of the unauthorized emissions and any bypass of pollution control equipment minimized? Emissions were minimized by use of a flare. The flare is the control device, functioned properly, and there was no pollution control equipment bypass. (7) What was the operational status of all emission monitoring systems at the facility/facilities during this emissions event? If any emission monitoring systems were not kept in operation during the emissions event, explain why they weren’t kept in operation. No monitoring systems are required for this site. Field gas production from this site was diverted to the flare and the flare remained ignited until the pressures dropped below the rated pressures for the equipment at this site. (8) How were the owner or operator’s actions in response to the unauthorized emissions contemporaneously documented? The TCEQ STEERS reporting system was used to provide initial notice of the event. T he emission es timates were calculated by use of the gas flow rate and gas analysis. (9) Have other similar incidents occurred at this/these faci lity/f acilities in the past that might be indicative of inadequate design, operation, or maintenance? No (10) Identify any information you have (e.g., complaints from neighbors, fence line monitoring, air modeling) which indicates an off-site impact. Identify any information you have which indicates the unauthorized emissions caused or contributed to an exceedance of the national ambient air quality standard (NAAQS), a prevention of significant deterioration (P SD) increment, or to a condition of air pollution. The site is located in a rural area. No complaints have been received to XTO’s knowledge and no monitoring is required. (11) Please provide any additional information to support your claim of an affirmative defense. Not applicable. | 02/28/2018 02:57 PM | 0 | 0 | 0
279583 | RN102304755 | GOLDSMITH CAG CENTRAL TB | 4.2 MI NW OF INTERSECTION OF SH302 & FM 866 | ECTOR | 7 | 02/28/2018 7:00 | 03/01/2018 0:00 | EMISSIONS EVENT | FLARE | FL1 | Oxides of Nitrogen (NOx) | 60 |  |  | POUNDS | 0.001 | POUNDS | AIR PERMIT ID # 39409 |  | DCP PLANT MAINTENANCE. | FLARING WAS USED TO MINIMIZE EMISSIONS UNTIL PLANT WAS ABLE TO RETURN TO NORMAL OPERATIONS. | Gas analysis and flowrate were used to estimate emissions based on the following formulas: Emissions Calculations: NOx = MCF flared x NOx factor from RG-109 x BTU/scf x 1000 scf/MCF x MMBTU/1000000 BTU CO = MCF flared x CO factor from RG-109 x BTU/scf x 1000 scf/MCF x MMBTU/1000000 BTU Gas was flared to reduce the hydrocarbon and/or H2S emissions to the atmosphere. NMNE NG = MCF flared x 50 lb/mole x mole/.379 MCF x mol % NMNE NG x 0.02 NMNE NG % = 100% - Methane % - Ethane % - Carbon Dioxide % - Nitrogen % H2S = MCF flared x 34 lb/mole x mole/.379 MCF x mol % H2S/100 x 0.02 SO2 = MCF flared x 64 lb/mole x mole/.379 MCF x mol % H2S/100 x 0.98 Attachment A - Rule Compliance Demonstration Request This information request was extracted from TCEQ Rule 101 .222(a-b) regarding demonstration criteria. These responses should be addressed under the appropriate sections of the final report for the incident eg; Cause of Emissions Event, Actions Taken to Minimize Emissions, and Any Additional Information Necessary to Evaluate the Event. (1) How many reportable and recordable emissions events (including this incident) have occurred at the facility/facilities contributing emissions during this incident for the 12 month period prior to this incident? ~5 (2) What were the facility/facilities total actual operating hours during the past 12 months? 8760 (3) Identify the cause or causes of the emissions event and include all contributing factors that led to the emissions event. Discuss how the emissions event could not have been avoided by good design, maintenance, and operation practices, if applicable. Discuss any sudden breakdown of equipment or process that was beyond the owner/operator’s control, if applicable. DCP PLANT MAINTENANCE. FLARING IS BEING USED TO MINIMIZE EMISSIONS UNTIL PLANT IS ABLE TO RETURN THE PLANT TO OPERATION. (4) How were the air pollution control equipment or processes (if any) maintained and operated in a manner consistent with good practice for minimizing emissions and reducing the number of emissions events? Flaring was used to minimize emissions. Flares were properly operated. (5) How soon was action taken to achieve compliance once the operator knew or should have known that applicable emission limitations were being exceeded? Once the control panel shut the compressor down gas was immediately routed to the flare (6) How were the amount and duration of the unauthorized emissions and any bypass of pollution control equipment minimized? Emissions were minimized by use of a flare. The flare is the control device, functioned properly, and there was no pollution control equipment bypass. (7) What was the operational status of all emission monitoring systems at the facility/facilities during this emissions event? If any emission monitoring systems were not kept in operation during the emissions event, explain why they weren’t kept in operation. No monitoring systems are required for this site. Field gas production from this site was diverted to the flare and the flare remained ignited until the pressures dropped below the rated pressures for the equipment at this site. (8) How were the owner or operator’s actions in response to the unauthorized emissions contemporaneously documented? The TCEQ STEERS reporting system was used to provide initial notice of the event. T he emission es timates were calculated by use of the gas flow rate and gas analysis. (9) Have other similar incidents occurred at this/these faci lity/f acilities in the past that might be indicative of inadequate design, operation, or maintenance? No (10) Identify any information you have (e.g., complaints from neighbors, fence line monitoring, air modeling) which indicates an off-site impact. Identify any information you have which indicates the unauthorized emissions caused or contributed to an exceedance of the national ambient air quality standard (NAAQS), a prevention of significant deterioration (P SD) increment, or to a condition of air pollution. The site is located in a rural area. No complaints have been received to XTO’s knowledge and no monitoring is required. (11) Please provide any additional information to support your claim of an affirmative defense. Not applicable. | 02/28/2018 02:57 PM | 0 | 0 | 0
279583 | RN102304755 | GOLDSMITH CAG CENTRAL TB | 4.2 MI NW OF INTERSECTION OF SH302 & FM 866 | ECTOR | 7 | 02/28/2018 7:00 | 03/01/2018 0:00 | EMISSIONS EVENT | FLARE | FL1 | pentane, iso- | 7 |  |  | POUNDS | 0.991 | POUNDS | AIR PERMIT ID # 39409 |  | DCP PLANT MAINTENANCE. | FLARING WAS USED TO MINIMIZE EMISSIONS UNTIL PLANT WAS ABLE TO RETURN TO NORMAL OPERATIONS. | Gas analysis and flowrate were used to estimate emissions based on the following formulas: Emissions Calculations: NOx = MCF flared x NOx factor from RG-109 x BTU/scf x 1000 scf/MCF x MMBTU/1000000 BTU CO = MCF flared x CO factor from RG-109 x BTU/scf x 1000 scf/MCF x MMBTU/1000000 BTU Gas was flared to reduce the hydrocarbon and/or H2S emissions to the atmosphere. NMNE NG = MCF flared x 50 lb/mole x mole/.379 MCF x mol % NMNE NG x 0.02 NMNE NG % = 100% - Methane % - Ethane % - Carbon Dioxide % - Nitrogen % H2S = MCF flared x 34 lb/mole x mole/.379 MCF x mol % H2S/100 x 0.02 SO2 = MCF flared x 64 lb/mole x mole/.379 MCF x mol % H2S/100 x 0.98 Attachment A - Rule Compliance Demonstration Request This information request was extracted from TCEQ Rule 101 .222(a-b) regarding demonstration criteria. These responses should be addressed under the appropriate sections of the final report for the incident eg; Cause of Emissions Event, Actions Taken to Minimize Emissions, and Any Additional Information Necessary to Evaluate the Event. (1) How many reportable and recordable emissions events (including this incident) have occurred at the facility/facilities contributing emissions during this incident for the 12 month period prior to this incident? ~5 (2) What were the facility/facilities total actual operating hours during the past 12 months? 8760 (3) Identify the cause or causes of the emissions event and include all contributing factors that led to the emissions event. Discuss how the emissions event could not have been avoided by good design, maintenance, and operation practices, if applicable. Discuss any sudden breakdown of equipment or process that was beyond the owner/operator’s control, if applicable. DCP PLANT MAINTENANCE. FLARING IS BEING USED TO MINIMIZE EMISSIONS UNTIL PLANT IS ABLE TO RETURN THE PLANT TO OPERATION. (4) How were the air pollution control equipment or processes (if any) maintained and operated in a manner consistent with good practice for minimizing emissions and reducing the number of emissions events? Flaring was used to minimize emissions. Flares were properly operated. (5) How soon was action taken to achieve compliance once the operator knew or should have known that applicable emission limitations were being exceeded? Once the control panel shut the compressor down gas was immediately routed to the flare (6) How were the amount and duration of the unauthorized emissions and any bypass of pollution control equipment minimized? Emissions were minimized by use of a flare. The flare is the control device, functioned properly, and there was no pollution control equipment bypass. (7) What was the operational status of all emission monitoring systems at the facility/facilities during this emissions event? If any emission monitoring systems were not kept in operation during the emissions event, explain why they weren’t kept in operation. No monitoring systems are required for this site. Field gas production from this site was diverted to the flare and the flare remained ignited until the pressures dropped below the rated pressures for the equipment at this site. (8) How were the owner or operator’s actions in response to the unauthorized emissions contemporaneously documented? The TCEQ STEERS reporting system was used to provide initial notice of the event. T he emission es timates were calculated by use of the gas flow rate and gas analysis. (9) Have other similar incidents occurred at this/these faci lity/f acilities in the past that might be indicative of inadequate design, operation, or maintenance? No (10) Identify any information you have (e.g., complaints from neighbors, fence line monitoring, air modeling) which indicates an off-site impact. Identify any information you have which indicates the unauthorized emissions caused or contributed to an exceedance of the national ambient air quality standard (NAAQS), a prevention of significant deterioration (P SD) increment, or to a condition of air pollution. The site is located in a rural area. No complaints have been received to XTO’s knowledge and no monitoring is required. (11) Please provide any additional information to support your claim of an affirmative defense. Not applicable. | 02/28/2018 02:57 PM | 0 | 0 | 0
279583 | RN102304755 | GOLDSMITH CAG CENTRAL TB | 4.2 MI NW OF INTERSECTION OF SH302 & FM 866 | ECTOR | 7 | 02/28/2018 7:00 | 03/01/2018 0:00 | EMISSIONS EVENT | FLARE | FL1 | Pentane, N- | 10 |  |  | POUNDS | 0.001 | POUNDS | AIR PERMIT ID # 39409 |  | DCP PLANT MAINTENANCE. | FLARING WAS USED TO MINIMIZE EMISSIONS UNTIL PLANT WAS ABLE TO RETURN TO NORMAL OPERATIONS. | Gas analysis and flowrate were used to estimate emissions based on the following formulas: Emissions Calculations: NOx = MCF flared x NOx factor from RG-109 x BTU/scf x 1000 scf/MCF x MMBTU/1000000 BTU CO = MCF flared x CO factor from RG-109 x BTU/scf x 1000 scf/MCF x MMBTU/1000000 BTU Gas was flared to reduce the hydrocarbon and/or H2S emissions to the atmosphere. NMNE NG = MCF flared x 50 lb/mole x mole/.379 MCF x mol % NMNE NG x 0.02 NMNE NG % = 100% - Methane % - Ethane % - Carbon Dioxide % - Nitrogen % H2S = MCF flared x 34 lb/mole x mole/.379 MCF x mol % H2S/100 x 0.02 SO2 = MCF flared x 64 lb/mole x mole/.379 MCF x mol % H2S/100 x 0.98 Attachment A - Rule Compliance Demonstration Request This information request was extracted from TCEQ Rule 101 .222(a-b) regarding demonstration criteria. These responses should be addressed under the appropriate sections of the final report for the incident eg; Cause of Emissions Event, Actions Taken to Minimize Emissions, and Any Additional Information Necessary to Evaluate the Event. (1) How many reportable and recordable emissions events (including this incident) have occurred at the facility/facilities contributing emissions during this incident for the 12 month period prior to this incident? ~5 (2) What were the facility/facilities total actual operating hours during the past 12 months? 8760 (3) Identify the cause or causes of the emissions event and include all contributing factors that led to the emissions event. Discuss how the emissions event could not have been avoided by good design, maintenance, and operation practices, if applicable. Discuss any sudden breakdown of equipment or process that was beyond the owner/operator’s control, if applicable. DCP PLANT MAINTENANCE. FLARING IS BEING USED TO MINIMIZE EMISSIONS UNTIL PLANT IS ABLE TO RETURN THE PLANT TO OPERATION. (4) How were the air pollution control equipment or processes (if any) maintained and operated in a manner consistent with good practice for minimizing emissions and reducing the number of emissions events? Flaring was used to minimize emissions. Flares were properly operated. (5) How soon was action taken to achieve compliance once the operator knew or should have known that applicable emission limitations were being exceeded? Once the control panel shut the compressor down gas was immediately routed to the flare (6) How were the amount and duration of the unauthorized emissions and any bypass of pollution control equipment minimized? Emissions were minimized by use of a flare. The flare is the control device, functioned properly, and there was no pollution control equipment bypass. (7) What was the operational status of all emission monitoring systems at the facility/facilities during this emissions event? If any emission monitoring systems were not kept in operation during the emissions event, explain why they weren’t kept in operation. No monitoring systems are required for this site. Field gas production from this site was diverted to the flare and the flare remained ignited until the pressures dropped below the rated pressures for the equipment at this site. (8) How were the owner or operator’s actions in response to the unauthorized emissions contemporaneously documented? The TCEQ STEERS reporting system was used to provide initial notice of the event. T he emission es timates were calculated by use of the gas flow rate and gas analysis. (9) Have other similar incidents occurred at this/these faci lity/f acilities in the past that might be indicative of inadequate design, operation, or maintenance? No (10) Identify any information you have (e.g., complaints from neighbors, fence line monitoring, air modeling) which indicates an off-site impact. Identify any information you have which indicates the unauthorized emissions caused or contributed to an exceedance of the national ambient air quality standard (NAAQS), a prevention of significant deterioration (P SD) increment, or to a condition of air pollution. The site is located in a rural area. No complaints have been received to XTO’s knowledge and no monitoring is required. (11) Please provide any additional information to support your claim of an affirmative defense. Not applicable. | 02/28/2018 02:57 PM | 0 | 0 | 0
279583 | RN102304755 | GOLDSMITH CAG CENTRAL TB | 4.2 MI NW OF INTERSECTION OF SH302 & FM 866 | ECTOR | 7 | 02/28/2018 7:00 | 03/01/2018 0:00 | EMISSIONS EVENT | FLARE | FL1 | Propane | 31 |  |  | POUNDS | 0.001 | POUNDS | AIR PERMIT ID # 39409 |  | DCP PLANT MAINTENANCE. | FLARING WAS USED TO MINIMIZE EMISSIONS UNTIL PLANT WAS ABLE TO RETURN TO NORMAL OPERATIONS. | Gas analysis and flowrate were used to estimate emissions based on the following formulas: Emissions Calculations: NOx = MCF flared x NOx factor from RG-109 x BTU/scf x 1000 scf/MCF x MMBTU/1000000 BTU CO = MCF flared x CO factor from RG-109 x BTU/scf x 1000 scf/MCF x MMBTU/1000000 BTU Gas was flared to reduce the hydrocarbon and/or H2S emissions to the atmosphere. NMNE NG = MCF flared x 50 lb/mole x mole/.379 MCF x mol % NMNE NG x 0.02 NMNE NG % = 100% - Methane % - Ethane % - Carbon Dioxide % - Nitrogen % H2S = MCF flared x 34 lb/mole x mole/.379 MCF x mol % H2S/100 x 0.02 SO2 = MCF flared x 64 lb/mole x mole/.379 MCF x mol % H2S/100 x 0.98 Attachment A - Rule Compliance Demonstration Request This information request was extracted from TCEQ Rule 101 .222(a-b) regarding demonstration criteria. These responses should be addressed under the appropriate sections of the final report for the incident eg; Cause of Emissions Event, Actions Taken to Minimize Emissions, and Any Additional Information Necessary to Evaluate the Event. (1) How many reportable and recordable emissions events (including this incident) have occurred at the facility/facilities contributing emissions during this incident for the 12 month period prior to this incident? ~5 (2) What were the facility/facilities total actual operating hours during the past 12 months? 8760 (3) Identify the cause or causes of the emissions event and include all contributing factors that led to the emissions event. Discuss how the emissions event could not have been avoided by good design, maintenance, and operation practices, if applicable. Discuss any sudden breakdown of equipment or process that was beyond the owner/operator’s control, if applicable. DCP PLANT MAINTENANCE. FLARING IS BEING USED TO MINIMIZE EMISSIONS UNTIL PLANT IS ABLE TO RETURN THE PLANT TO OPERATION. (4) How were the air pollution control equipment or processes (if any) maintained and operated in a manner consistent with good practice for minimizing emissions and reducing the number of emissions events? Flaring was used to minimize emissions. Flares were properly operated. (5) How soon was action taken to achieve compliance once the operator knew or should have known that applicable emission limitations were being exceeded? Once the control panel shut the compressor down gas was immediately routed to the flare (6) How were the amount and duration of the unauthorized emissions and any bypass of pollution control equipment minimized? Emissions were minimized by use of a flare. The flare is the control device, functioned properly, and there was no pollution control equipment bypass. (7) What was the operational status of all emission monitoring systems at the facility/facilities during this emissions event? If any emission monitoring systems were not kept in operation during the emissions event, explain why they weren’t kept in operation. No monitoring systems are required for this site. Field gas production from this site was diverted to the flare and the flare remained ignited until the pressures dropped below the rated pressures for the equipment at this site. (8) How were the owner or operator’s actions in response to the unauthorized emissions contemporaneously documented? The TCEQ STEERS reporting system was used to provide initial notice of the event. T he emission es timates were calculated by use of the gas flow rate and gas analysis. (9) Have other similar incidents occurred at this/these faci lity/f acilities in the past that might be indicative of inadequate design, operation, or maintenance? No (10) Identify any information you have (e.g., complaints from neighbors, fence line monitoring, air modeling) which indicates an off-site impact. Identify any information you have which indicates the unauthorized emissions caused or contributed to an exceedance of the national ambient air quality standard (NAAQS), a prevention of significant deterioration (P SD) increment, or to a condition of air pollution. The site is located in a rural area. No complaints have been received to XTO’s knowledge and no monitoring is required. (11) Please provide any additional information to support your claim of an affirmative defense. Not applicable. | 02/28/2018 02:57 PM | 0 | 0 | 0
279583 | RN102304755 | GOLDSMITH CAG CENTRAL TB | 4.2 MI NW OF INTERSECTION OF SH302 & FM 866 | ECTOR | 7 | 02/28/2018 7:00 | 03/01/2018 0:00 | EMISSIONS EVENT | FLARE | FL1 | Sulfur dioxide | 596 |  |  | POUNDS | 0.001 | POUNDS | AIR PERMIT ID # 39409 |  | DCP PLANT MAINTENANCE. | FLARING WAS USED TO MINIMIZE EMISSIONS UNTIL PLANT WAS ABLE TO RETURN TO NORMAL OPERATIONS. | Gas analysis and flowrate were used to estimate emissions based on the following formulas: Emissions Calculations: NOx = MCF flared x NOx factor from RG-109 x BTU/scf x 1000 scf/MCF x MMBTU/1000000 BTU CO = MCF flared x CO factor from RG-109 x BTU/scf x 1000 scf/MCF x MMBTU/1000000 BTU Gas was flared to reduce the hydrocarbon and/or H2S emissions to the atmosphere. NMNE NG = MCF flared x 50 lb/mole x mole/.379 MCF x mol % NMNE NG x 0.02 NMNE NG % = 100% - Methane % - Ethane % - Carbon Dioxide % - Nitrogen % H2S = MCF flared x 34 lb/mole x mole/.379 MCF x mol % H2S/100 x 0.02 SO2 = MCF flared x 64 lb/mole x mole/.379 MCF x mol % H2S/100 x 0.98 Attachment A - Rule Compliance Demonstration Request This information request was extracted from TCEQ Rule 101 .222(a-b) regarding demonstration criteria. These responses should be addressed under the appropriate sections of the final report for the incident eg; Cause of Emissions Event, Actions Taken to Minimize Emissions, and Any Additional Information Necessary to Evaluate the Event. (1) How many reportable and recordable emissions events (including this incident) have occurred at the facility/facilities contributing emissions during this incident for the 12 month period prior to this incident? ~5 (2) What were the facility/facilities total actual operating hours during the past 12 months? 8760 (3) Identify the cause or causes of the emissions event and include all contributing factors that led to the emissions event. Discuss how the emissions event could not have been avoided by good design, maintenance, and operation practices, if applicable. Discuss any sudden breakdown of equipment or process that was beyond the owner/operator’s control, if applicable. DCP PLANT MAINTENANCE. FLARING IS BEING USED TO MINIMIZE EMISSIONS UNTIL PLANT IS ABLE TO RETURN THE PLANT TO OPERATION. (4) How were the air pollution control equipment or processes (if any) maintained and operated in a manner consistent with good practice for minimizing emissions and reducing the number of emissions events? Flaring was used to minimize emissions. Flares were properly operated. (5) How soon was action taken to achieve compliance once the operator knew or should have known that applicable emission limitations were being exceeded? Once the control panel shut the compressor down gas was immediately routed to the flare (6) How were the amount and duration of the unauthorized emissions and any bypass of pollution control equipment minimized? Emissions were minimized by use of a flare. The flare is the control device, functioned properly, and there was no pollution control equipment bypass. (7) What was the operational status of all emission monitoring systems at the facility/facilities during this emissions event? If any emission monitoring systems were not kept in operation during the emissions event, explain why they weren’t kept in operation. No monitoring systems are required for this site. Field gas production from this site was diverted to the flare and the flare remained ignited until the pressures dropped below the rated pressures for the equipment at this site. (8) How were the owner or operator’s actions in response to the unauthorized emissions contemporaneously documented? The TCEQ STEERS reporting system was used to provide initial notice of the event. T he emission es timates were calculated by use of the gas flow rate and gas analysis. (9) Have other similar incidents occurred at this/these faci lity/f acilities in the past that might be indicative of inadequate design, operation, or maintenance? No (10) Identify any information you have (e.g., complaints from neighbors, fence line monitoring, air modeling) which indicates an off-site impact. Identify any information you have which indicates the unauthorized emissions caused or contributed to an exceedance of the national ambient air quality standard (NAAQS), a prevention of significant deterioration (P SD) increment, or to a condition of air pollution. The site is located in a rural area. No complaints have been received to XTO’s knowledge and no monitoring is required. (11) Please provide any additional information to support your claim of an affirmative defense. Not applicable. | 02/28/2018 02:57 PM | 0 | 0 | 0
279582 | RN106503253 | NPU 1 & MILLARD C TANK BATTERY | From the intersection of I-20 and FM 1601 in Penwell, 2.7 miles West on north service road, turn right over RR track, take right fork 0.3 mile NE 0.6 mile NW 1.0 mile North | ECTOR | 7 | 02/28/2018 7:00 | 03/01/2018 9:30 | EMISSIONS EVENT | Emergency Flaring |  | Carbon Monoxide | 56 |  |  | POUNDS | 0 |  | Emergency Flaring - no specific emissions authorization for this facility |  | ConocoPhillips Company (COPC) had to conduct controlled flaring at NPU 1/Millard C because our third party gas gatherer was performing plant repairs. | ConocoPhillips immediately sent the gas to sales after receiving notification from third party gas gatherer that the issue has been fixed. | The approximate quantities of emissions are calculated using an estimated volume of gas that was not able to go to the sales line and most current available gas analysis. | 02/28/2018 02:56 PM | 0 | 0 | 0
279582 | RN106503253 | NPU 1 & MILLARD C TANK BATTERY | From the intersection of I-20 and FM 1601 in Penwell, 2.7 miles West on north service road, turn right over RR track, take right fork 0.3 mile NE 0.6 mile NW 1.0 mile North | ECTOR | 7 | 02/28/2018 7:00 | 03/01/2018 9:30 | EMISSIONS EVENT | Emergency Flaring |  | Hydrogen Sulfide | 14 |  |  | POUNDS | 0 |  | Emergency Flaring - no specific emissions authorization for this facility |  | ConocoPhillips Company (COPC) had to conduct controlled flaring at NPU 1/Millard C because our third party gas gatherer was performing plant repairs. | ConocoPhillips immediately sent the gas to sales after receiving notification from third party gas gatherer that the issue has been fixed. | The approximate quantities of emissions are calculated using an estimated volume of gas that was not able to go to the sales line and most current available gas analysis. | 02/28/2018 02:56 PM | 0 | 0 | 0
279582 | RN106503253 | NPU 1 & MILLARD C TANK BATTERY | From the intersection of I-20 and FM 1601 in Penwell, 2.7 miles West on north service road, turn right over RR track, take right fork 0.3 mile NE 0.6 mile NW 1.0 mile North | ECTOR | 7 | 02/28/2018 7:00 | 03/01/2018 9:30 | EMISSIONS EVENT | Emergency Flaring |  | NATURAL GAS | 72 |  |  | POUNDS | 0 |  | Emergency Flaring - no specific emissions authorization for this facility |  | ConocoPhillips Company (COPC) had to conduct controlled flaring at NPU 1/Millard C because our third party gas gatherer was performing plant repairs. | ConocoPhillips immediately sent the gas to sales after receiving notification from third party gas gatherer that the issue has been fixed. | The approximate quantities of emissions are calculated using an estimated volume of gas that was not able to go to the sales line and most current available gas analysis. | 02/28/2018 02:56 PM | 0 | 0 | 0
279582 | RN106503253 | NPU 1 & MILLARD C TANK BATTERY | From the intersection of I-20 and FM 1601 in Penwell, 2.7 miles West on north service road, turn right over RR track, take right fork 0.3 mile NE 0.6 mile NW 1.0 mile North | ECTOR | 7 | 02/28/2018 7:00 | 03/01/2018 9:30 | EMISSIONS EVENT | Emergency Flaring |  | Nitrogen Oxides (NOx) | 28 |  |  | POUNDS | 0 |  | Emergency Flaring - no specific emissions authorization for this facility |  | ConocoPhillips Company (COPC) had to conduct controlled flaring at NPU 1/Millard C because our third party gas gatherer was performing plant repairs. | ConocoPhillips immediately sent the gas to sales after receiving notification from third party gas gatherer that the issue has been fixed. | The approximate quantities of emissions are calculated using an estimated volume of gas that was not able to go to the sales line and most current available gas analysis. | 02/28/2018 02:56 PM | 0 | 0 | 0
279582 | RN106503253 | NPU 1 & MILLARD C TANK BATTERY | From the intersection of I-20 and FM 1601 in Penwell, 2.7 miles West on north service road, turn right over RR track, take right fork 0.3 mile NE 0.6 mile NW 1.0 mile North | ECTOR | 7 | 02/28/2018 7:00 | 03/01/2018 9:30 | EMISSIONS EVENT | Emergency Flaring |  | Sulfur dioxide | 1269 |  |  | POUNDS | 0 |  | Emergency Flaring - no specific emissions authorization for this facility |  | ConocoPhillips Company (COPC) had to conduct controlled flaring at NPU 1/Millard C because our third party gas gatherer was performing plant repairs. | ConocoPhillips immediately sent the gas to sales after receiving notification from third party gas gatherer that the issue has been fixed. | The approximate quantities of emissions are calculated using an estimated volume of gas that was not able to go to the sales line and most current available gas analysis. | 02/28/2018 02:56 PM | 0 | 0 | 0
279581 | RN104149430 | GSAU 2 2 BATTERY | FROM THE INTX OF FM 158 & FM 866 GO 3 MI SE OF GOLDSMITH TX TO RD 2 TURN W AND GO TO 1/2 MILE RD TURN N GO 1/2 MI TO SITE | ECTOR | 7 | 02/28/2018 7:30 | 03/01/2018 7:30 | EMISSIONS EVENT | Flare | Fl1 | Butane, i | 22 |  |  | POUNDS | 0.001 | POUNDS | Air Permit ID #70991 |  | DCP PLANT MAINTENANCE. | DCP REPAIRED CHECK VALVES ON TURBINE. FLARING WAS USED TO MINIMIZE EMISSIONS UNTIL DCP WAS ABLE TO RESTORE PLANT TO NORMAL OPERATIONS. | Gas analysis and flowrate were used to estimate emissions based on the following formulas: Emissions Calculations: NOx = MCF flared x NOx factor from RG-109 x BTU/scf x 1000 scf/MCF x MMBTU/1000000 BTU CO = MCF flared x CO factor from RG-109 x BTU/scf x 1000 scf/MCF x MMBTU/1000000 BTU Gas was flared to reduce the hydrocarbon and/or H2S emissions to the atmosphere. NMNE NG = MCF flared x 50 lb/mole x mole/.379 MCF x mol % NMNE NG x 0.02 NMNE NG % = 100% - Methane % - Ethane % - Carbon Dioxide % - Nitrogen % H2S = MCF flared x 34 lb/mole x mole/.379 MCF x mol % H2S/100 x 0.02 SO2 = MCF flared x 64 lb/mole x mole/.379 MCF x mol % H2S/100 x 0.98 Attachment A - Rule Compliance Demonstration Request This information request was extracted from TCEQ Rule 101 .222(a-b) regarding demonstration criteria. These responses should be addressed under the appropriate sections of the final report for the incident eg; Cause of Emissions Event, Actions Taken to Minimize Emissions, and Any Additional Information Necessary to Evaluate the Event. (1) How many reportable and recordable emissions events (including this incident) have occurred at the facility/facilities contributing emissions during this incident for the 12 month period prior to this incident? ~8 (2) What were the facility/facilities total actual operating hours during the past 12 months? 8760 (3) Identify the cause or causes of the emissions event and include all contributing factors that led to the emissions event. Discuss how the emissions event could not have been avoided by good design, maintenance, and operation practices, if applicable. Discuss any sudden breakdown of equipment or process that was beyond the owner/operators control, if applicable. DCP PLANT MAINTENANCE. FLARING WAS USED TO MINIMIZE EMISSIONS UNTIL DCP WAS ABLE TO RESTORE PLANT TO NORMAL OPERATIONS. (4) How were the air pollution control equipment or processes (if any) maintained and operated in a manner consistent with good practice for minimizing emissions and reducing the number of emissions events? Flaring was used to minimize emissions. Flares were properly operated. (5) How soon was action taken to achieve compliance once the operator knew or should have known that applicable emission limitations were being exceeded? Once the control panel shut the compressor down gas was immediately routed to the flare (6) How were the amount and duration of the unauthorized emissions and any bypass of pollution control equipment minimized? Emissions were minimized by use of a flare. The flare is the control device, functioned properly, and there was no pollution control equipment bypass. (7) What was the operational status of all emission monitoring systems at the facility/facilities during this emissions event? If any emission monitoring systems were not kept in operation during the emissions event, explain why they weren¿t kept in operation. No monitoring systems are required for this site. Field gas production from this site was diverted to the flare and the flare remained ignited until the pressures dropped below the rated pressures for the equipment at this site. (8) How were the owner or operator¿s actions in response to the unauthorized emissions contemporaneously documented? The TCEQ STEERS reporting system was used to provide initial notice of the event. The e mission estimates were calculated by use of the gas flow rate and gas analysi s. ( 9) Have other similar i n cident s oc c urred at this/these facility/facilities in the past that might be indicative of ina dequate design, operation, or maintenance? No (10) Identify any information you have (e.g., complaints from neighbors, fence line monitoring, air modeling) which indicates an off-site impact. Identify any information you have which indicates the unauthorized emissions caused or contributed to an exceedance of the national ambient air quality standard (NAAQS), a prevention of significant deterioration (P SD) increment, or to a condition of air pollution. The site is located in a rural area. No complaints have been received to XTO¿s knowledge and no monitoring is required. (11) Please provide any additional information to support your claim of an affirmative defense. Not applicable. | 02/28/2018 02:53 PM | 0 | 0 | 0
279581 | RN104149430 | GSAU 2 2 BATTERY | FROM THE INTX OF FM 158 & FM 866 GO 3 MI SE OF GOLDSMITH TX TO RD 2 TURN W AND GO TO 1/2 MILE RD TURN N GO 1/2 MI TO SITE | ECTOR | 7 | 02/28/2018 7:30 | 03/01/2018 7:30 | EMISSIONS EVENT | Flare | Fl1 | Butane, N- | 68 |  |  | POUNDS | 0.001 | POUNDS | Air Permit ID #70991 |  | DCP PLANT MAINTENANCE. | DCP REPAIRED CHECK VALVES ON TURBINE. FLARING WAS USED TO MINIMIZE EMISSIONS UNTIL DCP WAS ABLE TO RESTORE PLANT TO NORMAL OPERATIONS. | Gas analysis and flowrate were used to estimate emissions based on the following formulas: Emissions Calculations: NOx = MCF flared x NOx factor from RG-109 x BTU/scf x 1000 scf/MCF x MMBTU/1000000 BTU CO = MCF flared x CO factor from RG-109 x BTU/scf x 1000 scf/MCF x MMBTU/1000000 BTU Gas was flared to reduce the hydrocarbon and/or H2S emissions to the atmosphere. NMNE NG = MCF flared x 50 lb/mole x mole/.379 MCF x mol % NMNE NG x 0.02 NMNE NG % = 100% - Methane % - Ethane % - Carbon Dioxide % - Nitrogen % H2S = MCF flared x 34 lb/mole x mole/.379 MCF x mol % H2S/100 x 0.02 SO2 = MCF flared x 64 lb/mole x mole/.379 MCF x mol % H2S/100 x 0.98 Attachment A - Rule Compliance Demonstration Request This information request was extracted from TCEQ Rule 101 .222(a-b) regarding demonstration criteria. These responses should be addressed under the appropriate sections of the final report for the incident eg; Cause of Emissions Event, Actions Taken to Minimize Emissions, and Any Additional Information Necessary to Evaluate the Event. (1) How many reportable and recordable emissions events (including this incident) have occurred at the facility/facilities contributing emissions during this incident for the 12 month period prior to this incident? ~8 (2) What were the facility/facilities total actual operating hours during the past 12 months? 8760 (3) Identify the cause or causes of the emissions event and include all contributing factors that led to the emissions event. Discuss how the emissions event could not have been avoided by good design, maintenance, and operation practices, if applicable. Discuss any sudden breakdown of equipment or process that was beyond the owner/operators control, if applicable. DCP PLANT MAINTENANCE. FLARING WAS USED TO MINIMIZE EMISSIONS UNTIL DCP WAS ABLE TO RESTORE PLANT TO NORMAL OPERATIONS. (4) How were the air pollution control equipment or processes (if any) maintained and operated in a manner consistent with good practice for minimizing emissions and reducing the number of emissions events? Flaring was used to minimize emissions. Flares were properly operated. (5) How soon was action taken to achieve compliance once the operator knew or should have known that applicable emission limitations were being exceeded? Once the control panel shut the compressor down gas was immediately routed to the flare (6) How were the amount and duration of the unauthorized emissions and any bypass of pollution control equipment minimized? Emissions were minimized by use of a flare. The flare is the control device, functioned properly, and there was no pollution control equipment bypass. (7) What was the operational status of all emission monitoring systems at the facility/facilities during this emissions event? If any emission monitoring systems were not kept in operation during the emissions event, explain why they weren¿t kept in operation. No monitoring systems are required for this site. Field gas production from this site was diverted to the flare and the flare remained ignited until the pressures dropped below the rated pressures for the equipment at this site. (8) How were the owner or operator¿s actions in response to the unauthorized emissions contemporaneously documented? The TCEQ STEERS reporting system was used to provide initial notice of the event. The e mission estimates were calculated by use of the gas flow rate and gas analysi s. ( 9) Have other similar i n cident s oc c urred at this/these facility/facilities in the past that might be indicative of ina dequate design, operation, or maintenance? No (10) Identify any information you have (e.g., complaints from neighbors, fence line monitoring, air modeling) which indicates an off-site impact. Identify any information you have which indicates the unauthorized emissions caused or contributed to an exceedance of the national ambient air quality standard (NAAQS), a prevention of significant deterioration (P SD) increment, or to a condition of air pollution. The site is located in a rural area. No complaints have been received to XTO¿s knowledge and no monitoring is required. (11) Please provide any additional information to support your claim of an affirmative defense. Not applicable. | 02/28/2018 02:53 PM | 0 | 0 | 0
279581 | RN104149430 | GSAU 2 2 BATTERY | FROM THE INTX OF FM 158 & FM 866 GO 3 MI SE OF GOLDSMITH TX TO RD 2 TURN W AND GO TO 1/2 MILE RD TURN N GO 1/2 MI TO SITE | ECTOR | 7 | 02/28/2018 7:30 | 03/01/2018 7:30 | EMISSIONS EVENT | Flare | Fl1 | Carbon Monoxide | 279 |  |  | POUNDS | 0.001 | POUNDS | Air Permit ID #70991 |  | DCP PLANT MAINTENANCE. | DCP REPAIRED CHECK VALVES ON TURBINE. FLARING WAS USED TO MINIMIZE EMISSIONS UNTIL DCP WAS ABLE TO RESTORE PLANT TO NORMAL OPERATIONS. | Gas analysis and flowrate were used to estimate emissions based on the following formulas: Emissions Calculations: NOx = MCF flared x NOx factor from RG-109 x BTU/scf x 1000 scf/MCF x MMBTU/1000000 BTU CO = MCF flared x CO factor from RG-109 x BTU/scf x 1000 scf/MCF x MMBTU/1000000 BTU Gas was flared to reduce the hydrocarbon and/or H2S emissions to the atmosphere. NMNE NG = MCF flared x 50 lb/mole x mole/.379 MCF x mol % NMNE NG x 0.02 NMNE NG % = 100% - Methane % - Ethane % - Carbon Dioxide % - Nitrogen % H2S = MCF flared x 34 lb/mole x mole/.379 MCF x mol % H2S/100 x 0.02 SO2 = MCF flared x 64 lb/mole x mole/.379 MCF x mol % H2S/100 x 0.98 Attachment A - Rule Compliance Demonstration Request This information request was extracted from TCEQ Rule 101 .222(a-b) regarding demonstration criteria. These responses should be addressed under the appropriate sections of the final report for the incident eg; Cause of Emissions Event, Actions Taken to Minimize Emissions, and Any Additional Information Necessary to Evaluate the Event. (1) How many reportable and recordable emissions events (including this incident) have occurred at the facility/facilities contributing emissions during this incident for the 12 month period prior to this incident? ~8 (2) What were the facility/facilities total actual operating hours during the past 12 months? 8760 (3) Identify the cause or causes of the emissions event and include all contributing factors that led to the emissions event. Discuss how the emissions event could not have been avoided by good design, maintenance, and operation practices, if applicable. Discuss any sudden breakdown of equipment or process that was beyond the owner/operators control, if applicable. DCP PLANT MAINTENANCE. FLARING WAS USED TO MINIMIZE EMISSIONS UNTIL DCP WAS ABLE TO RESTORE PLANT TO NORMAL OPERATIONS. (4) How were the air pollution control equipment or processes (if any) maintained and operated in a manner consistent with good practice for minimizing emissions and reducing the number of emissions events? Flaring was used to minimize emissions. Flares were properly operated. (5) How soon was action taken to achieve compliance once the operator knew or should have known that applicable emission limitations were being exceeded? Once the control panel shut the compressor down gas was immediately routed to the flare (6) How were the amount and duration of the unauthorized emissions and any bypass of pollution control equipment minimized? Emissions were minimized by use of a flare. The flare is the control device, functioned properly, and there was no pollution control equipment bypass. (7) What was the operational status of all emission monitoring systems at the facility/facilities during this emissions event? If any emission monitoring systems were not kept in operation during the emissions event, explain why they weren¿t kept in operation. No monitoring systems are required for this site. Field gas production from this site was diverted to the flare and the flare remained ignited until the pressures dropped below the rated pressures for the equipment at this site. (8) How were the owner or operator¿s actions in response to the unauthorized emissions contemporaneously documented? The TCEQ STEERS reporting system was used to provide initial notice of the event. The e mission estimates were calculated by use of the gas flow rate and gas analysi s. ( 9) Have other similar i n cident s oc c urred at this/these facility/facilities in the past that might be indicative of ina dequate design, operation, or maintenance? No (10) Identify any information you have (e.g., complaints from neighbors, fence line monitoring, air modeling) which indicates an off-site impact. Identify any information you have which indicates the unauthorized emissions caused or contributed to an exceedance of the national ambient air quality standard (NAAQS), a prevention of significant deterioration (P SD) increment, or to a condition of air pollution. The site is located in a rural area. No complaints have been received to XTO¿s knowledge and no monitoring is required. (11) Please provide any additional information to support your claim of an affirmative defense. Not applicable. | 02/28/2018 02:53 PM | 0 | 0 | 0
279581 | RN104149430 | GSAU 2 2 BATTERY | FROM THE INTX OF FM 158 & FM 866 GO 3 MI SE OF GOLDSMITH TX TO RD 2 TURN W AND GO TO 1/2 MILE RD TURN N GO 1/2 MI TO SITE | ECTOR | 7 | 02/28/2018 7:30 | 03/01/2018 7:30 | EMISSIONS EVENT | Flare | Fl1 | hexanes + | 60 |  |  | POUNDS | 0.001 | POUNDS | Air Permit ID #70991 |  | DCP PLANT MAINTENANCE. | DCP REPAIRED CHECK VALVES ON TURBINE. FLARING WAS USED TO MINIMIZE EMISSIONS UNTIL DCP WAS ABLE TO RESTORE PLANT TO NORMAL OPERATIONS. | Gas analysis and flowrate were used to estimate emissions based on the following formulas: Emissions Calculations: NOx = MCF flared x NOx factor from RG-109 x BTU/scf x 1000 scf/MCF x MMBTU/1000000 BTU CO = MCF flared x CO factor from RG-109 x BTU/scf x 1000 scf/MCF x MMBTU/1000000 BTU Gas was flared to reduce the hydrocarbon and/or H2S emissions to the atmosphere. NMNE NG = MCF flared x 50 lb/mole x mole/.379 MCF x mol % NMNE NG x 0.02 NMNE NG % = 100% - Methane % - Ethane % - Carbon Dioxide % - Nitrogen % H2S = MCF flared x 34 lb/mole x mole/.379 MCF x mol % H2S/100 x 0.02 SO2 = MCF flared x 64 lb/mole x mole/.379 MCF x mol % H2S/100 x 0.98 Attachment A - Rule Compliance Demonstration Request This information request was extracted from TCEQ Rule 101 .222(a-b) regarding demonstration criteria. These responses should be addressed under the appropriate sections of the final report for the incident eg; Cause of Emissions Event, Actions Taken to Minimize Emissions, and Any Additional Information Necessary to Evaluate the Event. (1) How many reportable and recordable emissions events (including this incident) have occurred at the facility/facilities contributing emissions during this incident for the 12 month period prior to this incident? ~8 (2) What were the facility/facilities total actual operating hours during the past 12 months? 8760 (3) Identify the cause or causes of the emissions event and include all contributing factors that led to the emissions event. Discuss how the emissions event could not have been avoided by good design, maintenance, and operation practices, if applicable. Discuss any sudden breakdown of equipment or process that was beyond the owner/operators control, if applicable. DCP PLANT MAINTENANCE. FLARING WAS USED TO MINIMIZE EMISSIONS UNTIL DCP WAS ABLE TO RESTORE PLANT TO NORMAL OPERATIONS. (4) How were the air pollution control equipment or processes (if any) maintained and operated in a manner consistent with good practice for minimizing emissions and reducing the number of emissions events? Flaring was used to minimize emissions. Flares were properly operated. (5) How soon was action taken to achieve compliance once the operator knew or should have known that applicable emission limitations were being exceeded? Once the control panel shut the compressor down gas was immediately routed to the flare (6) How were the amount and duration of the unauthorized emissions and any bypass of pollution control equipment minimized? Emissions were minimized by use of a flare. The flare is the control device, functioned properly, and there was no pollution control equipment bypass. (7) What was the operational status of all emission monitoring systems at the facility/facilities during this emissions event? If any emission monitoring systems were not kept in operation during the emissions event, explain why they weren¿t kept in operation. No monitoring systems are required for this site. Field gas production from this site was diverted to the flare and the flare remained ignited until the pressures dropped below the rated pressures for the equipment at this site. (8) How were the owner or operator¿s actions in response to the unauthorized emissions contemporaneously documented? The TCEQ STEERS reporting system was used to provide initial notice of the event. The e mission estimates were calculated by use of the gas flow rate and gas analysi s. ( 9) Have other similar i n cident s oc c urred at this/these facility/facilities in the past that might be indicative of ina dequate design, operation, or maintenance? No (10) Identify any information you have (e.g., complaints from neighbors, fence line monitoring, air modeling) which indicates an off-site impact. Identify any information you have which indicates the unauthorized emissions caused or contributed to an exceedance of the national ambient air quality standard (NAAQS), a prevention of significant deterioration (P SD) increment, or to a condition of air pollution. The site is located in a rural area. No complaints have been received to XTO¿s knowledge and no monitoring is required. (11) Please provide any additional information to support your claim of an affirmative defense. Not applicable. | 02/28/2018 02:53 PM | 0 | 0 | 0
279581 | RN104149430 | GSAU 2 2 BATTERY | FROM THE INTX OF FM 158 & FM 866 GO 3 MI SE OF GOLDSMITH TX TO RD 2 TURN W AND GO TO 1/2 MILE RD TURN N GO 1/2 MI TO SITE | ECTOR | 7 | 02/28/2018 7:30 | 03/01/2018 7:30 | EMISSIONS EVENT | Flare | Fl1 | Hydrogen Sulfide | 118 |  |  | POUNDS | 0.001 | POUNDS | Air Permit ID #70991 |  | DCP PLANT MAINTENANCE. | DCP REPAIRED CHECK VALVES ON TURBINE. FLARING WAS USED TO MINIMIZE EMISSIONS UNTIL DCP WAS ABLE TO RESTORE PLANT TO NORMAL OPERATIONS. | Gas analysis and flowrate were used to estimate emissions based on the following formulas: Emissions Calculations: NOx = MCF flared x NOx factor from RG-109 x BTU/scf x 1000 scf/MCF x MMBTU/1000000 BTU CO = MCF flared x CO factor from RG-109 x BTU/scf x 1000 scf/MCF x MMBTU/1000000 BTU Gas was flared to reduce the hydrocarbon and/or H2S emissions to the atmosphere. NMNE NG = MCF flared x 50 lb/mole x mole/.379 MCF x mol % NMNE NG x 0.02 NMNE NG % = 100% - Methane % - Ethane % - Carbon Dioxide % - Nitrogen % H2S = MCF flared x 34 lb/mole x mole/.379 MCF x mol % H2S/100 x 0.02 SO2 = MCF flared x 64 lb/mole x mole/.379 MCF x mol % H2S/100 x 0.98 Attachment A - Rule Compliance Demonstration Request This information request was extracted from TCEQ Rule 101 .222(a-b) regarding demonstration criteria. These responses should be addressed under the appropriate sections of the final report for the incident eg; Cause of Emissions Event, Actions Taken to Minimize Emissions, and Any Additional Information Necessary to Evaluate the Event. (1) How many reportable and recordable emissions events (including this incident) have occurred at the facility/facilities contributing emissions during this incident for the 12 month period prior to this incident? ~8 (2) What were the facility/facilities total actual operating hours during the past 12 months? 8760 (3) Identify the cause or causes of the emissions event and include all contributing factors that led to the emissions event. Discuss how the emissions event could not have been avoided by good design, maintenance, and operation practices, if applicable. Discuss any sudden breakdown of equipment or process that was beyond the owner/operators control, if applicable. DCP PLANT MAINTENANCE. FLARING WAS USED TO MINIMIZE EMISSIONS UNTIL DCP WAS ABLE TO RESTORE PLANT TO NORMAL OPERATIONS. (4) How were the air pollution control equipment or processes (if any) maintained and operated in a manner consistent with good practice for minimizing emissions and reducing the number of emissions events? Flaring was used to minimize emissions. Flares were properly operated. (5) How soon was action taken to achieve compliance once the operator knew or should have known that applicable emission limitations were being exceeded? Once the control panel shut the compressor down gas was immediately routed to the flare (6) How were the amount and duration of the unauthorized emissions and any bypass of pollution control equipment minimized? Emissions were minimized by use of a flare. The flare is the control device, functioned properly, and there was no pollution control equipment bypass. (7) What was the operational status of all emission monitoring systems at the facility/facilities during this emissions event? If any emission monitoring systems were not kept in operation during the emissions event, explain why they weren¿t kept in operation. No monitoring systems are required for this site. Field gas production from this site was diverted to the flare and the flare remained ignited until the pressures dropped below the rated pressures for the equipment at this site. (8) How were the owner or operator¿s actions in response to the unauthorized emissions contemporaneously documented? The TCEQ STEERS reporting system was used to provide initial notice of the event. The e mission estimates were calculated by use of the gas flow rate and gas analysi s. ( 9) Have other similar i n cident s oc c urred at this/these facility/facilities in the past that might be indicative of ina dequate design, operation, or maintenance? No (10) Identify any information you have (e.g., complaints from neighbors, fence line monitoring, air modeling) which indicates an off-site impact. Identify any information you have which indicates the unauthorized emissions caused or contributed to an exceedance of the national ambient air quality standard (NAAQS), a prevention of significant deterioration (P SD) increment, or to a condition of air pollution. The site is located in a rural area. No complaints have been received to XTO¿s knowledge and no monitoring is required. (11) Please provide any additional information to support your claim of an affirmative defense. Not applicable. | 02/28/2018 02:53 PM | 0 | 0 | 0
279581 | RN104149430 | GSAU 2 2 BATTERY | FROM THE INTX OF FM 158 & FM 866 GO 3 MI SE OF GOLDSMITH TX TO RD 2 TURN W AND GO TO 1/2 MILE RD TURN N GO 1/2 MI TO SITE | ECTOR | 7 | 02/28/2018 7:30 | 03/01/2018 7:30 | EMISSIONS EVENT | Flare | Fl1 | NOX | 140 |  |  | POUNDS | 0.001 | POUNDS | Air Permit ID #70991 |  | DCP PLANT MAINTENANCE. | DCP REPAIRED CHECK VALVES ON TURBINE. FLARING WAS USED TO MINIMIZE EMISSIONS UNTIL DCP WAS ABLE TO RESTORE PLANT TO NORMAL OPERATIONS. | Gas analysis and flowrate were used to estimate emissions based on the following formulas: Emissions Calculations: NOx = MCF flared x NOx factor from RG-109 x BTU/scf x 1000 scf/MCF x MMBTU/1000000 BTU CO = MCF flared x CO factor from RG-109 x BTU/scf x 1000 scf/MCF x MMBTU/1000000 BTU Gas was flared to reduce the hydrocarbon and/or H2S emissions to the atmosphere. NMNE NG = MCF flared x 50 lb/mole x mole/.379 MCF x mol % NMNE NG x 0.02 NMNE NG % = 100% - Methane % - Ethane % - Carbon Dioxide % - Nitrogen % H2S = MCF flared x 34 lb/mole x mole/.379 MCF x mol % H2S/100 x 0.02 SO2 = MCF flared x 64 lb/mole x mole/.379 MCF x mol % H2S/100 x 0.98 Attachment A - Rule Compliance Demonstration Request This information request was extracted from TCEQ Rule 101 .222(a-b) regarding demonstration criteria. These responses should be addressed under the appropriate sections of the final report for the incident eg; Cause of Emissions Event, Actions Taken to Minimize Emissions, and Any Additional Information Necessary to Evaluate the Event. (1) How many reportable and recordable emissions events (including this incident) have occurred at the facility/facilities contributing emissions during this incident for the 12 month period prior to this incident? ~8 (2) What were the facility/facilities total actual operating hours during the past 12 months? 8760 (3) Identify the cause or causes of the emissions event and include all contributing factors that led to the emissions event. Discuss how the emissions event could not have been avoided by good design, maintenance, and operation practices, if applicable. Discuss any sudden breakdown of equipment or process that was beyond the owner/operators control, if applicable. DCP PLANT MAINTENANCE. FLARING WAS USED TO MINIMIZE EMISSIONS UNTIL DCP WAS ABLE TO RESTORE PLANT TO NORMAL OPERATIONS. (4) How were the air pollution control equipment or processes (if any) maintained and operated in a manner consistent with good practice for minimizing emissions and reducing the number of emissions events? Flaring was used to minimize emissions. Flares were properly operated. (5) How soon was action taken to achieve compliance once the operator knew or should have known that applicable emission limitations were being exceeded? Once the control panel shut the compressor down gas was immediately routed to the flare (6) How were the amount and duration of the unauthorized emissions and any bypass of pollution control equipment minimized? Emissions were minimized by use of a flare. The flare is the control device, functioned properly, and there was no pollution control equipment bypass. (7) What was the operational status of all emission monitoring systems at the facility/facilities during this emissions event? If any emission monitoring systems were not kept in operation during the emissions event, explain why they weren¿t kept in operation. No monitoring systems are required for this site. Field gas production from this site was diverted to the flare and the flare remained ignited until the pressures dropped below the rated pressures for the equipment at this site. (8) How were the owner or operator¿s actions in response to the unauthorized emissions contemporaneously documented? The TCEQ STEERS reporting system was used to provide initial notice of the event. The e mission estimates were calculated by use of the gas flow rate and gas analysi s. ( 9) Have other similar i n cident s oc c urred at this/these facility/facilities in the past that might be indicative of ina dequate design, operation, or maintenance? No (10) Identify any information you have (e.g., complaints from neighbors, fence line monitoring, air modeling) which indicates an off-site impact. Identify any information you have which indicates the unauthorized emissions caused or contributed to an exceedance of the national ambient air quality standard (NAAQS), a prevention of significant deterioration (P SD) increment, or to a condition of air pollution. The site is located in a rural area. No complaints have been received to XTO¿s knowledge and no monitoring is required. (11) Please provide any additional information to support your claim of an affirmative defense. Not applicable. | 02/28/2018 02:53 PM | 0 | 0 | 0
279581 | RN104149430 | GSAU 2 2 BATTERY | FROM THE INTX OF FM 158 & FM 866 GO 3 MI SE OF GOLDSMITH TX TO RD 2 TURN W AND GO TO 1/2 MILE RD TURN N GO 1/2 MI TO SITE | ECTOR | 7 | 02/28/2018 7:30 | 03/01/2018 7:30 | EMISSIONS EVENT | Flare | Fl1 | pentane, iso- | 24 |  |  | POUNDS | 0.001 | POUNDS | Air Permit ID #70991 |  | DCP PLANT MAINTENANCE. | DCP REPAIRED CHECK VALVES ON TURBINE. FLARING WAS USED TO MINIMIZE EMISSIONS UNTIL DCP WAS ABLE TO RESTORE PLANT TO NORMAL OPERATIONS. | Gas analysis and flowrate were used to estimate emissions based on the following formulas: Emissions Calculations: NOx = MCF flared x NOx factor from RG-109 x BTU/scf x 1000 scf/MCF x MMBTU/1000000 BTU CO = MCF flared x CO factor from RG-109 x BTU/scf x 1000 scf/MCF x MMBTU/1000000 BTU Gas was flared to reduce the hydrocarbon and/or H2S emissions to the atmosphere. NMNE NG = MCF flared x 50 lb/mole x mole/.379 MCF x mol % NMNE NG x 0.02 NMNE NG % = 100% - Methane % - Ethane % - Carbon Dioxide % - Nitrogen % H2S = MCF flared x 34 lb/mole x mole/.379 MCF x mol % H2S/100 x 0.02 SO2 = MCF flared x 64 lb/mole x mole/.379 MCF x mol % H2S/100 x 0.98 Attachment A - Rule Compliance Demonstration Request This information request was extracted from TCEQ Rule 101 .222(a-b) regarding demonstration criteria. These responses should be addressed under the appropriate sections of the final report for the incident eg; Cause of Emissions Event, Actions Taken to Minimize Emissions, and Any Additional Information Necessary to Evaluate the Event. (1) How many reportable and recordable emissions events (including this incident) have occurred at the facility/facilities contributing emissions during this incident for the 12 month period prior to this incident? ~8 (2) What were the facility/facilities total actual operating hours during the past 12 months? 8760 (3) Identify the cause or causes of the emissions event and include all contributing factors that led to the emissions event. Discuss how the emissions event could not have been avoided by good design, maintenance, and operation practices, if applicable. Discuss any sudden breakdown of equipment or process that was beyond the owner/operators control, if applicable. DCP PLANT MAINTENANCE. FLARING WAS USED TO MINIMIZE EMISSIONS UNTIL DCP WAS ABLE TO RESTORE PLANT TO NORMAL OPERATIONS. (4) How were the air pollution control equipment or processes (if any) maintained and operated in a manner consistent with good practice for minimizing emissions and reducing the number of emissions events? Flaring was used to minimize emissions. Flares were properly operated. (5) How soon was action taken to achieve compliance once the operator knew or should have known that applicable emission limitations were being exceeded? Once the control panel shut the compressor down gas was immediately routed to the flare (6) How were the amount and duration of the unauthorized emissions and any bypass of pollution control equipment minimized? Emissions were minimized by use of a flare. The flare is the control device, functioned properly, and there was no pollution control equipment bypass. (7) What was the operational status of all emission monitoring systems at the facility/facilities during this emissions event? If any emission monitoring systems were not kept in operation during the emissions event, explain why they weren¿t kept in operation. No monitoring systems are required for this site. Field gas production from this site was diverted to the flare and the flare remained ignited until the pressures dropped below the rated pressures for the equipment at this site. (8) How were the owner or operator¿s actions in response to the unauthorized emissions contemporaneously documented? The TCEQ STEERS reporting system was used to provide initial notice of the event. The e mission estimates were calculated by use of the gas flow rate and gas analysi s. ( 9) Have other similar i n cident s oc c urred at this/these facility/facilities in the past that might be indicative of ina dequate design, operation, or maintenance? No (10) Identify any information you have (e.g., complaints from neighbors, fence line monitoring, air modeling) which indicates an off-site impact. Identify any information you have which indicates the unauthorized emissions caused or contributed to an exceedance of the national ambient air quality standard (NAAQS), a prevention of significant deterioration (P SD) increment, or to a condition of air pollution. The site is located in a rural area. No complaints have been received to XTO¿s knowledge and no monitoring is required. (11) Please provide any additional information to support your claim of an affirmative defense. Not applicable. | 02/28/2018 02:53 PM | 0 | 0 | 0
279581 | RN104149430 | GSAU 2 2 BATTERY | FROM THE INTX OF FM 158 & FM 866 GO 3 MI SE OF GOLDSMITH TX TO RD 2 TURN W AND GO TO 1/2 MILE RD TURN N GO 1/2 MI TO SITE | ECTOR | 7 | 02/28/2018 7:30 | 03/01/2018 7:30 | EMISSIONS EVENT | Flare | Fl1 | Pentane, N- | 28 |  |  | POUNDS | 0.001 | POUNDS | Air Permit ID #70991 |  | DCP PLANT MAINTENANCE. | DCP REPAIRED CHECK VALVES ON TURBINE. FLARING WAS USED TO MINIMIZE EMISSIONS UNTIL DCP WAS ABLE TO RESTORE PLANT TO NORMAL OPERATIONS. | Gas analysis and flowrate were used to estimate emissions based on the following formulas: Emissions Calculations: NOx = MCF flared x NOx factor from RG-109 x BTU/scf x 1000 scf/MCF x MMBTU/1000000 BTU CO = MCF flared x CO factor from RG-109 x BTU/scf x 1000 scf/MCF x MMBTU/1000000 BTU Gas was flared to reduce the hydrocarbon and/or H2S emissions to the atmosphere. NMNE NG = MCF flared x 50 lb/mole x mole/.379 MCF x mol % NMNE NG x 0.02 NMNE NG % = 100% - Methane % - Ethane % - Carbon Dioxide % - Nitrogen % H2S = MCF flared x 34 lb/mole x mole/.379 MCF x mol % H2S/100 x 0.02 SO2 = MCF flared x 64 lb/mole x mole/.379 MCF x mol % H2S/100 x 0.98 Attachment A - Rule Compliance Demonstration Request This information request was extracted from TCEQ Rule 101 .222(a-b) regarding demonstration criteria. These responses should be addressed under the appropriate sections of the final report for the incident eg; Cause of Emissions Event, Actions Taken to Minimize Emissions, and Any Additional Information Necessary to Evaluate the Event. (1) How many reportable and recordable emissions events (including this incident) have occurred at the facility/facilities contributing emissions during this incident for the 12 month period prior to this incident? ~8 (2) What were the facility/facilities total actual operating hours during the past 12 months? 8760 (3) Identify the cause or causes of the emissions event and include all contributing factors that led to the emissions event. Discuss how the emissions event could not have been avoided by good design, maintenance, and operation practices, if applicable. Discuss any sudden breakdown of equipment or process that was beyond the owner/operators control, if applicable. DCP PLANT MAINTENANCE. FLARING WAS USED TO MINIMIZE EMISSIONS UNTIL DCP WAS ABLE TO RESTORE PLANT TO NORMAL OPERATIONS. (4) How were the air pollution control equipment or processes (if any) maintained and operated in a manner consistent with good practice for minimizing emissions and reducing the number of emissions events? Flaring was used to minimize emissions. Flares were properly operated. (5) How soon was action taken to achieve compliance once the operator knew or should have known that applicable emission limitations were being exceeded? Once the control panel shut the compressor down gas was immediately routed to the flare (6) How were the amount and duration of the unauthorized emissions and any bypass of pollution control equipment minimized? Emissions were minimized by use of a flare. The flare is the control device, functioned properly, and there was no pollution control equipment bypass. (7) What was the operational status of all emission monitoring systems at the facility/facilities during this emissions event? If any emission monitoring systems were not kept in operation during the emissions event, explain why they weren¿t kept in operation. No monitoring systems are required for this site. Field gas production from this site was diverted to the flare and the flare remained ignited until the pressures dropped below the rated pressures for the equipment at this site. (8) How were the owner or operator¿s actions in response to the unauthorized emissions contemporaneously documented? The TCEQ STEERS reporting system was used to provide initial notice of the event. The e mission estimates were calculated by use of the gas flow rate and gas analysi s. ( 9) Have other similar i n cident s oc c urred at this/these facility/facilities in the past that might be indicative of ina dequate design, operation, or maintenance? No (10) Identify any information you have (e.g., complaints from neighbors, fence line monitoring, air modeling) which indicates an off-site impact. Identify any information you have which indicates the unauthorized emissions caused or contributed to an exceedance of the national ambient air quality standard (NAAQS), a prevention of significant deterioration (P SD) increment, or to a condition of air pollution. The site is located in a rural area. No complaints have been received to XTO¿s knowledge and no monitoring is required. (11) Please provide any additional information to support your claim of an affirmative defense. Not applicable. | 02/28/2018 02:53 PM | 0 | 0 | 0
279581 | RN104149430 | GSAU 2 2 BATTERY | FROM THE INTX OF FM 158 & FM 866 GO 3 MI SE OF GOLDSMITH TX TO RD 2 TURN W AND GO TO 1/2 MILE RD TURN N GO 1/2 MI TO SITE | ECTOR | 7 | 02/28/2018 7:30 | 03/01/2018 7:30 | EMISSIONS EVENT | Flare | Fl1 | Propane | 131 |  |  | POUNDS | 0.001 | POUNDS | Air Permit ID #70991 |  | DCP PLANT MAINTENANCE. | DCP REPAIRED CHECK VALVES ON TURBINE. FLARING WAS USED TO MINIMIZE EMISSIONS UNTIL DCP WAS ABLE TO RESTORE PLANT TO NORMAL OPERATIONS. | Gas analysis and flowrate were used to estimate emissions based on the following formulas: Emissions Calculations: NOx = MCF flared x NOx factor from RG-109 x BTU/scf x 1000 scf/MCF x MMBTU/1000000 BTU CO = MCF flared x CO factor from RG-109 x BTU/scf x 1000 scf/MCF x MMBTU/1000000 BTU Gas was flared to reduce the hydrocarbon and/or H2S emissions to the atmosphere. NMNE NG = MCF flared x 50 lb/mole x mole/.379 MCF x mol % NMNE NG x 0.02 NMNE NG % = 100% - Methane % - Ethane % - Carbon Dioxide % - Nitrogen % H2S = MCF flared x 34 lb/mole x mole/.379 MCF x mol % H2S/100 x 0.02 SO2 = MCF flared x 64 lb/mole x mole/.379 MCF x mol % H2S/100 x 0.98 Attachment A - Rule Compliance Demonstration Request This information request was extracted from TCEQ Rule 101 .222(a-b) regarding demonstration criteria. These responses should be addressed under the appropriate sections of the final report for the incident eg; Cause of Emissions Event, Actions Taken to Minimize Emissions, and Any Additional Information Necessary to Evaluate the Event. (1) How many reportable and recordable emissions events (including this incident) have occurred at the facility/facilities contributing emissions during this incident for the 12 month period prior to this incident? ~8 (2) What were the facility/facilities total actual operating hours during the past 12 months? 8760 (3) Identify the cause or causes of the emissions event and include all contributing factors that led to the emissions event. Discuss how the emissions event could not have been avoided by good design, maintenance, and operation practices, if applicable. Discuss any sudden breakdown of equipment or process that was beyond the owner/operators control, if applicable. DCP PLANT MAINTENANCE. FLARING WAS USED TO MINIMIZE EMISSIONS UNTIL DCP WAS ABLE TO RESTORE PLANT TO NORMAL OPERATIONS. (4) How were the air pollution control equipment or processes (if any) maintained and operated in a manner consistent with good practice for minimizing emissions and reducing the number of emissions events? Flaring was used to minimize emissions. Flares were properly operated. (5) How soon was action taken to achieve compliance once the operator knew or should have known that applicable emission limitations were being exceeded? Once the control panel shut the compressor down gas was immediately routed to the flare (6) How were the amount and duration of the unauthorized emissions and any bypass of pollution control equipment minimized? Emissions were minimized by use of a flare. The flare is the control device, functioned properly, and there was no pollution control equipment bypass. (7) What was the operational status of all emission monitoring systems at the facility/facilities during this emissions event? If any emission monitoring systems were not kept in operation during the emissions event, explain why they weren¿t kept in operation. No monitoring systems are required for this site. Field gas production from this site was diverted to the flare and the flare remained ignited until the pressures dropped below the rated pressures for the equipment at this site. (8) How were the owner or operator¿s actions in response to the unauthorized emissions contemporaneously documented? The TCEQ STEERS reporting system was used to provide initial notice of the event. The e mission estimates were calculated by use of the gas flow rate and gas analysi s. ( 9) Have other similar i n cident s oc c urred at this/these facility/facilities in the past that might be indicative of ina dequate design, operation, or maintenance? No (10) Identify any information you have (e.g., complaints from neighbors, fence line monitoring, air modeling) which indicates an off-site impact. Identify any information you have which indicates the unauthorized emissions caused or contributed to an exceedance of the national ambient air quality standard (NAAQS), a prevention of significant deterioration (P SD) increment, or to a condition of air pollution. The site is located in a rural area. No complaints have been received to XTO¿s knowledge and no monitoring is required. (11) Please provide any additional information to support your claim of an affirmative defense. Not applicable. | 02/28/2018 02:53 PM | 0 | 0 | 0
279581 | RN104149430 | GSAU 2 2 BATTERY | FROM THE INTX OF FM 158 & FM 866 GO 3 MI SE OF GOLDSMITH TX TO RD 2 TURN W AND GO TO 1/2 MILE RD TURN N GO 1/2 MI TO SITE | ECTOR | 7 | 02/28/2018 7:30 | 03/01/2018 7:30 | EMISSIONS EVENT | Flare | Fl1 | Sulfur dioxide | 11118 |  |  | POUNDS | 0.001 | POUNDS | Air Permit ID #70991 |  | DCP PLANT MAINTENANCE. | DCP REPAIRED CHECK VALVES ON TURBINE. FLARING WAS USED TO MINIMIZE EMISSIONS UNTIL DCP WAS ABLE TO RESTORE PLANT TO NORMAL OPERATIONS. | Gas analysis and flowrate were used to estimate emissions based on the following formulas: Emissions Calculations: NOx = MCF flared x NOx factor from RG-109 x BTU/scf x 1000 scf/MCF x MMBTU/1000000 BTU CO = MCF flared x CO factor from RG-109 x BTU/scf x 1000 scf/MCF x MMBTU/1000000 BTU Gas was flared to reduce the hydrocarbon and/or H2S emissions to the atmosphere. NMNE NG = MCF flared x 50 lb/mole x mole/.379 MCF x mol % NMNE NG x 0.02 NMNE NG % = 100% - Methane % - Ethane % - Carbon Dioxide % - Nitrogen % H2S = MCF flared x 34 lb/mole x mole/.379 MCF x mol % H2S/100 x 0.02 SO2 = MCF flared x 64 lb/mole x mole/.379 MCF x mol % H2S/100 x 0.98 Attachment A - Rule Compliance Demonstration Request This information request was extracted from TCEQ Rule 101 .222(a-b) regarding demonstration criteria. These responses should be addressed under the appropriate sections of the final report for the incident eg; Cause of Emissions Event, Actions Taken to Minimize Emissions, and Any Additional Information Necessary to Evaluate the Event. (1) How many reportable and recordable emissions events (including this incident) have occurred at the facility/facilities contributing emissions during this incident for the 12 month period prior to this incident? ~8 (2) What were the facility/facilities total actual operating hours during the past 12 months? 8760 (3) Identify the cause or causes of the emissions event and include all contributing factors that led to the emissions event. Discuss how the emissions event could not have been avoided by good design, maintenance, and operation practices, if applicable. Discuss any sudden breakdown of equipment or process that was beyond the owner/operators control, if applicable. DCP PLANT MAINTENANCE. FLARING WAS USED TO MINIMIZE EMISSIONS UNTIL DCP WAS ABLE TO RESTORE PLANT TO NORMAL OPERATIONS. (4) How were the air pollution control equipment or processes (if any) maintained and operated in a manner consistent with good practice for minimizing emissions and reducing the number of emissions events? Flaring was used to minimize emissions. Flares were properly operated. (5) How soon was action taken to achieve compliance once the operator knew or should have known that applicable emission limitations were being exceeded? Once the control panel shut the compressor down gas was immediately routed to the flare (6) How were the amount and duration of the unauthorized emissions and any bypass of pollution control equipment minimized? Emissions were minimized by use of a flare. The flare is the control device, functioned properly, and there was no pollution control equipment bypass. (7) What was the operational status of all emission monitoring systems at the facility/facilities during this emissions event? If any emission monitoring systems were not kept in operation during the emissions event, explain why they weren¿t kept in operation. No monitoring systems are required for this site. Field gas production from this site was diverted to the flare and the flare remained ignited until the pressures dropped below the rated pressures for the equipment at this site. (8) How were the owner or operator¿s actions in response to the unauthorized emissions contemporaneously documented? The TCEQ STEERS reporting system was used to provide initial notice of the event. The e mission estimates were calculated by use of the gas flow rate and gas analysi s. ( 9) Have other similar i n cident s oc c urred at this/these facility/facilities in the past that might be indicative of ina dequate design, operation, or maintenance? No (10) Identify any information you have (e.g., complaints from neighbors, fence line monitoring, air modeling) which indicates an off-site impact. Identify any information you have which indicates the unauthorized emissions caused or contributed to an exceedance of the national ambient air quality standard (NAAQS), a prevention of significant deterioration (P SD) increment, or to a condition of air pollution. The site is located in a rural area. No complaints have been received to XTO¿s knowledge and no monitoring is required. (11) Please provide any additional information to support your claim of an affirmative defense. Not applicable. | 02/28/2018 02:53 PM | 0 | 0 | 0
279580 | RN102292885 | RHODES A CENTRAL BATTERY | APPROXIMATELY 3 MILES NORTHWEST OF ODESSA | ECTOR | 7 | 02/28/2018 8:00 | 03/01/2018 11:00 | EMISSIONS EVENT | Emergency Flare | NA | Carbon Monoxide | 85 |  |  | POUNDS | 0 |  | 48851 |  | FLARING WAS DUE TO DCP REPLACING VALVES ON THE TRIM COOLER AT THEIR GOLDSMITH PLANT. LAT: 31*57'48" LONG: 102*28'17" | WE HDE A FLARE IN PLACE TO BURN OUR GAS TO MINIMIZE THE VOC AND H2S EMISSIONS. | Emissions Calculations: NOx = MCF flared x NOx factor from RG-109 x BTU/scf x 1000 scf/MCF x MMBTU/1000000 BTU CO = MCF flared x CO factor from RG-109 x BTU/scf x 1000 scf/MCF x MMBTU/1000000 BTU Gas was flared to reduce the hydrocarbon and/or H2S emissions to the atmosphere. NMNE NG = MCF flared x 50 lb/mole x mole/.379 MCF x mol % NMNE NG x 0.02 NMNE NG % = 100% - Methane % - Ethane % - Carbon Dioxide % - Nitrogen % H2S = MCF flared x 34 lb/mole x mole/.379 MCF x mol % H2S/100 x 0.02 SO2 = MCF flared x 64 lb/mole x mole/.379 MCF x mol % H2S/100 x 0.98 Total Vol Flared (MCF): 262 Volume is: Metered % H2S: 10.025 BTU / Cu Ft: 1,175.65 % NMNE: 22.71 | 02/28/2018 02:51 PM | 0 | 0 | 0
279580 | RN102292885 | RHODES A CENTRAL BATTERY | APPROXIMATELY 3 MILES NORTHWEST OF ODESSA | ECTOR | 7 | 02/28/2018 8:00 | 03/01/2018 11:00 | EMISSIONS EVENT | Emergency Flare | NA | Hydrogen Sulfide | 47 |  |  | POUNDS | 0 |  | 48851 |  | FLARING WAS DUE TO DCP REPLACING VALVES ON THE TRIM COOLER AT THEIR GOLDSMITH PLANT. LAT: 31*57'48" LONG: 102*28'17" | WE HDE A FLARE IN PLACE TO BURN OUR GAS TO MINIMIZE THE VOC AND H2S EMISSIONS. | Emissions Calculations: NOx = MCF flared x NOx factor from RG-109 x BTU/scf x 1000 scf/MCF x MMBTU/1000000 BTU CO = MCF flared x CO factor from RG-109 x BTU/scf x 1000 scf/MCF x MMBTU/1000000 BTU Gas was flared to reduce the hydrocarbon and/or H2S emissions to the atmosphere. NMNE NG = MCF flared x 50 lb/mole x mole/.379 MCF x mol % NMNE NG x 0.02 NMNE NG % = 100% - Methane % - Ethane % - Carbon Dioxide % - Nitrogen % H2S = MCF flared x 34 lb/mole x mole/.379 MCF x mol % H2S/100 x 0.02 SO2 = MCF flared x 64 lb/mole x mole/.379 MCF x mol % H2S/100 x 0.98 Total Vol Flared (MCF): 262 Volume is: Metered % H2S: 10.025 BTU / Cu Ft: 1,175.65 % NMNE: 22.71 | 02/28/2018 02:51 PM | 0 | 0 | 0
279580 | RN102292885 | RHODES A CENTRAL BATTERY | APPROXIMATELY 3 MILES NORTHWEST OF ODESSA | ECTOR | 7 | 02/28/2018 8:00 | 03/01/2018 11:00 | EMISSIONS EVENT | Emergency Flare | NA | Non-Methane Non-Ethane Natural Gas | 157 |  |  | POUNDS | 0 |  | 48851 |  | FLARING WAS DUE TO DCP REPLACING VALVES ON THE TRIM COOLER AT THEIR GOLDSMITH PLANT. LAT: 31*57'48" LONG: 102*28'17" | WE HDE A FLARE IN PLACE TO BURN OUR GAS TO MINIMIZE THE VOC AND H2S EMISSIONS. | Emissions Calculations: NOx = MCF flared x NOx factor from RG-109 x BTU/scf x 1000 scf/MCF x MMBTU/1000000 BTU CO = MCF flared x CO factor from RG-109 x BTU/scf x 1000 scf/MCF x MMBTU/1000000 BTU Gas was flared to reduce the hydrocarbon and/or H2S emissions to the atmosphere. NMNE NG = MCF flared x 50 lb/mole x mole/.379 MCF x mol % NMNE NG x 0.02 NMNE NG % = 100% - Methane % - Ethane % - Carbon Dioxide % - Nitrogen % H2S = MCF flared x 34 lb/mole x mole/.379 MCF x mol % H2S/100 x 0.02 SO2 = MCF flared x 64 lb/mole x mole/.379 MCF x mol % H2S/100 x 0.98 Total Vol Flared (MCF): 262 Volume is: Metered % H2S: 10.025 BTU / Cu Ft: 1,175.65 % NMNE: 22.71 | 02/28/2018 02:51 PM | 0 | 0 | 0
279580 | RN102292885 | RHODES A CENTRAL BATTERY | APPROXIMATELY 3 MILES NORTHWEST OF ODESSA | ECTOR | 7 | 02/28/2018 8:00 | 03/01/2018 11:00 | EMISSIONS EVENT | Emergency Flare | NA | NOX | 43 |  |  | POUNDS | 0 |  | 48851 |  | FLARING WAS DUE TO DCP REPLACING VALVES ON THE TRIM COOLER AT THEIR GOLDSMITH PLANT. LAT: 31*57'48" LONG: 102*28'17" | WE HDE A FLARE IN PLACE TO BURN OUR GAS TO MINIMIZE THE VOC AND H2S EMISSIONS. | Emissions Calculations: NOx = MCF flared x NOx factor from RG-109 x BTU/scf x 1000 scf/MCF x MMBTU/1000000 BTU CO = MCF flared x CO factor from RG-109 x BTU/scf x 1000 scf/MCF x MMBTU/1000000 BTU Gas was flared to reduce the hydrocarbon and/or H2S emissions to the atmosphere. NMNE NG = MCF flared x 50 lb/mole x mole/.379 MCF x mol % NMNE NG x 0.02 NMNE NG % = 100% - Methane % - Ethane % - Carbon Dioxide % - Nitrogen % H2S = MCF flared x 34 lb/mole x mole/.379 MCF x mol % H2S/100 x 0.02 SO2 = MCF flared x 64 lb/mole x mole/.379 MCF x mol % H2S/100 x 0.98 Total Vol Flared (MCF): 262 Volume is: Metered % H2S: 10.025 BTU / Cu Ft: 1,175.65 % NMNE: 22.71 | 02/28/2018 02:51 PM | 0 | 0 | 0
279580 | RN102292885 | RHODES A CENTRAL BATTERY | APPROXIMATELY 3 MILES NORTHWEST OF ODESSA | ECTOR | 7 | 02/28/2018 8:00 | 03/01/2018 11:00 | EMISSIONS EVENT | Emergency Flare | NA | Sulfur dioxide | 4349 |  |  | POUNDS | 0 |  | 48851 |  | FLARING WAS DUE TO DCP REPLACING VALVES ON THE TRIM COOLER AT THEIR GOLDSMITH PLANT. LAT: 31*57'48" LONG: 102*28'17" | WE HDE A FLARE IN PLACE TO BURN OUR GAS TO MINIMIZE THE VOC AND H2S EMISSIONS. | Emissions Calculations: NOx = MCF flared x NOx factor from RG-109 x BTU/scf x 1000 scf/MCF x MMBTU/1000000 BTU CO = MCF flared x CO factor from RG-109 x BTU/scf x 1000 scf/MCF x MMBTU/1000000 BTU Gas was flared to reduce the hydrocarbon and/or H2S emissions to the atmosphere. NMNE NG = MCF flared x 50 lb/mole x mole/.379 MCF x mol % NMNE NG x 0.02 NMNE NG % = 100% - Methane % - Ethane % - Carbon Dioxide % - Nitrogen % H2S = MCF flared x 34 lb/mole x mole/.379 MCF x mol % H2S/100 x 0.02 SO2 = MCF flared x 64 lb/mole x mole/.379 MCF x mol % H2S/100 x 0.98 Total Vol Flared (MCF): 262 Volume is: Metered % H2S: 10.025 BTU / Cu Ft: 1,175.65 % NMNE: 22.71 | 02/28/2018 02:51 PM | 0 | 0 | 0
279579 | RN106262827 | EMBAR 2 AND 6 BATTERY | FROM INTERSECTION OF FM 181 AND SH 302 N ON FM 181 8.2 MI TO CATTLE GUARD 5 ON RIGHT E THROUGH CATTLE GUARD 1.25 MI THEN S 0.25 MI TO BATTERY ON LEFT | ECTOR | 7 | 02/28/2018 7:00 | 03/01/2018 9:30 | EMISSIONS EVENT | Emergency Flaring |  | Carbon Monoxide | 113 |  |  | POUNDS | 0 |  | Emergency Flaring - No specific emissions authorizations for this facility |  | ConocoPhillips Company (COPC) had to conduct controlled flaring at Embar Battery because our third party gas gatherer was performing plant repairs. | ConocoPhillips immediately sent the gas to sales after receiving notification from third party gas gatherer. | The approximate quantities of emissions are calculated using an estimated volume of gas that was not able to go to the sales line and most current available gas analysis. | 02/28/2018 02:52 PM | 0 | 0 | 0
279579 | RN106262827 | EMBAR 2 AND 6 BATTERY | FROM INTERSECTION OF FM 181 AND SH 302 N ON FM 181 8.2 MI TO CATTLE GUARD 5 ON RIGHT E THROUGH CATTLE GUARD 1.25 MI THEN S 0.25 MI TO BATTERY ON LEFT | ECTOR | 7 | 02/28/2018 7:00 | 03/01/2018 9:30 | EMISSIONS EVENT | Emergency Flaring |  | Hydrogen Sulfide | 12 |  |  | POUNDS | 0 |  | Emergency Flaring - No specific emissions authorizations for this facility |  | ConocoPhillips Company (COPC) had to conduct controlled flaring at Embar Battery because our third party gas gatherer was performing plant repairs. | ConocoPhillips immediately sent the gas to sales after receiving notification from third party gas gatherer. | The approximate quantities of emissions are calculated using an estimated volume of gas that was not able to go to the sales line and most current available gas analysis. | 02/28/2018 02:52 PM | 0 | 0 | 0
279579 | RN106262827 | EMBAR 2 AND 6 BATTERY | FROM INTERSECTION OF FM 181 AND SH 302 N ON FM 181 8.2 MI TO CATTLE GUARD 5 ON RIGHT E THROUGH CATTLE GUARD 1.25 MI THEN S 0.25 MI TO BATTERY ON LEFT | ECTOR | 7 | 02/28/2018 7:00 | 03/01/2018 9:30 | EMISSIONS EVENT | Emergency Flaring |  | NATURAL GAS | 113 |  |  | POUNDS | 0 |  | Emergency Flaring - No specific emissions authorizations for this facility |  | ConocoPhillips Company (COPC) had to conduct controlled flaring at Embar Battery because our third party gas gatherer was performing plant repairs. | ConocoPhillips immediately sent the gas to sales after receiving notification from third party gas gatherer. | The approximate quantities of emissions are calculated using an estimated volume of gas that was not able to go to the sales line and most current available gas analysis. | 02/28/2018 02:52 PM | 0 | 0 | 0
279579 | RN106262827 | EMBAR 2 AND 6 BATTERY | FROM INTERSECTION OF FM 181 AND SH 302 N ON FM 181 8.2 MI TO CATTLE GUARD 5 ON RIGHT E THROUGH CATTLE GUARD 1.25 MI THEN S 0.25 MI TO BATTERY ON LEFT | ECTOR | 7 | 02/28/2018 7:00 | 03/01/2018 9:30 | EMISSIONS EVENT | Emergency Flaring |  | Nitrogen Oxides | 57 |  |  | POUNDS | 0 |  | Emergency Flaring - No specific emissions authorizations for this facility |  | ConocoPhillips Company (COPC) had to conduct controlled flaring at Embar Battery because our third party gas gatherer was performing plant repairs. | ConocoPhillips immediately sent the gas to sales after receiving notification from third party gas gatherer. | The approximate quantities of emissions are calculated using an estimated volume of gas that was not able to go to the sales line and most current available gas analysis. | 02/28/2018 02:52 PM | 0 | 0 | 0
279579 | RN106262827 | EMBAR 2 AND 6 BATTERY | FROM INTERSECTION OF FM 181 AND SH 302 N ON FM 181 8.2 MI TO CATTLE GUARD 5 ON RIGHT E THROUGH CATTLE GUARD 1.25 MI THEN S 0.25 MI TO BATTERY ON LEFT | ECTOR | 7 | 02/28/2018 7:00 | 03/01/2018 9:30 | EMISSIONS EVENT | Emergency Flaring |  | Sulfur dioxide | 1090 |  |  | POUNDS | 0 |  | Emergency Flaring - No specific emissions authorizations for this facility |  | ConocoPhillips Company (COPC) had to conduct controlled flaring at Embar Battery because our third party gas gatherer was performing plant repairs. | ConocoPhillips immediately sent the gas to sales after receiving notification from third party gas gatherer. | The approximate quantities of emissions are calculated using an estimated volume of gas that was not able to go to the sales line and most current available gas analysis. | 02/28/2018 02:52 PM | 0 | 0 | 0
279578 | RN106878994 | FULLERTON FIELD SAT 2012 | FROM ANDREWS HEAD WEST ON TX 115 1.1 MILE RIGHT ON TX 176W 12.5 MILES RIGHT ON RANCH RD 181 6.5 MILES RIGHT ONTO NW 8300 0.5 MILE LOCATION ON THE RIGHT | ANDREWS | 7 | 02/27/2018 17:30 | 03/11/2018 21:00 | EMISSIONS EVENT | FLARE | FIN | Butane, i | 145 |  |  | POUNDS | 1e-05 | POUNDS | 'No specific emissions authorizations for this facility' if there is no authorization |  | DCP GATHERING LINE LEAK | FLARING USED TO MINIMIZE EMISSIONS UNTIL DCP IS ABLE TO REPAIR THEIR EQUIPMENT AND RETURN THE PLANT TO NORMAL OPERATION. | Gas analysis and flowrate were used to estimate emissions based on the following formulas: Emissions Calculations: NOx = MCF flared x NOx factor from RG-109 x BTU/scf x 1000 scf/MCF x MMBTU/1000000 BTU CO = MCF flared x CO factor from RG-109 x BTU/scf x 1000 scf/MCF x MMBTU/1000000 BTU Gas was flared to reduce the hydrocarbon and/or H2S emissions to the atmosphere. NMNE NG = MCF flared x 50 lb/mole x mole/.379 MCF x mol % NMNE NG x 0.02 NMNE NG % = 100% - Methane % - Ethane % - Carbon Dioxide % - Nitrogen % H2S = MCF flared x 34 lb/mole x mole/.379 MCF x mol % H2S/100 x 0.02 SO2 = MCF flared x 64 lb/mole x mole/.379 MCF x mol % H2S/100 x 0.98 Attachment A - Rule Compliance Demonstration Request This information request was extracted from TCEQ Rule 101 .222(a-b) regarding demonstration criteria. These responses should be addressed under the appropriate sections of the final report for the incident eg; Cause of Emissions Event, Actions Taken to Minimize Emissions, and Any Additional Information Necessary to Evaluate the Event. (1) How many reportable and recordable emissions events (including this incident) have occurred at the facility/facilities contributing emissions during this incident for the 12 month period prior to this incident? ~2 (2) What were the facility/facilities total actual operating hours during the past 12 months? 8760 (3) Identify the cause or causes of the emissions event and include all contributing factors that led to the emissions event. Discuss how the emissions event could not have been avoided by good design, maintenance, and operation practices, if applicable. Discuss any sudden breakdown of equipment or process that was beyond the owner/operator’s control, if applicable. RN106878994. FLARING IS BEING USED TO MINIMIZE EMISSIONS UNTIL DCP IS ABLE TO REPAIR THEIR EQUIPMENT AND RETURN THE PLANT TO NORMAL OPERATION. (4) How were the air pollution control equipment or processes (if any) maintained and operated in a manner consistent with good practice for minimizing emissions and reducing the number of emissions events? Flaring was used to minimize emissions. Flares were properly operated. (5) How soon was action taken to achieve compliance once the operator knew or should have known that applicable emission limitations were being exceeded? Once the control panel shut the compressor down gas was immediately routed to the flare (6) How were the amount and duration of the unauthorized emissions and any bypass of pollution control equipment minimized? Emissions were minimized by use of a flare. The flare is the control device, functioned properly, and there was no pollution control equipment bypass. (7) What was the operational status of all emission monitoring systems at the facility/facilities during this emissions event? If any emission monitoring systems were not kept in operation during the emissions event, explain why they weren’t kept in operation. No monitoring systems are required for this site. Field gas production from this site was diverted to the flare and the flare remained ignited until the pressures dropped below the rated pressures for the equipment at this site. (8) How were the owner or operator’s actions in response to the unauthorized emissions contemporaneously documented? The TCEQ STEERS reporting system was used to provide initial notice of the event. The emissio n estimates were calculated by use of the gas flow rate and gas analysis. (9) Have other similar incidents occurred at th is/these facility/facilities in the past that might be indicative of inadequate design, operation, or maintenance? No (10) Identify any information you have (e.g., complaints from neighbors, fence line monitoring, air modeling) which indicates an off-site impact. Identify any information you have which indicates the unauthorized emissions caused or contributed to an exceedance of the national ambient air quality standard (NAAQS), a prevention of significant deterioration (P SD) increment, or to a condition of air pollution. The site is located in a rural area. No complaints have been received to XTO’s knowledge and no monitoring is required. (11) Please provide any additional information to support your claim of an affirmative defense. Not applicable. | 02/28/2018 02:50 PM | 0 | 0 | 0
279578 | RN106878994 | FULLERTON FIELD SAT 2012 | FROM ANDREWS HEAD WEST ON TX 115 1.1 MILE RIGHT ON TX 176W 12.5 MILES RIGHT ON RANCH RD 181 6.5 MILES RIGHT ONTO NW 8300 0.5 MILE LOCATION ON THE RIGHT | ANDREWS | 7 | 02/27/2018 17:30 | 03/11/2018 21:00 | EMISSIONS EVENT | FLARE | FIN | Butane, N- | 386 |  |  | POUNDS | 1e-05 | POUNDS | 'No specific emissions authorizations for this facility' if there is no authorization |  | DCP GATHERING LINE LEAK | FLARING USED TO MINIMIZE EMISSIONS UNTIL DCP IS ABLE TO REPAIR THEIR EQUIPMENT AND RETURN THE PLANT TO NORMAL OPERATION. | Gas analysis and flowrate were used to estimate emissions based on the following formulas: Emissions Calculations: NOx = MCF flared x NOx factor from RG-109 x BTU/scf x 1000 scf/MCF x MMBTU/1000000 BTU CO = MCF flared x CO factor from RG-109 x BTU/scf x 1000 scf/MCF x MMBTU/1000000 BTU Gas was flared to reduce the hydrocarbon and/or H2S emissions to the atmosphere. NMNE NG = MCF flared x 50 lb/mole x mole/.379 MCF x mol % NMNE NG x 0.02 NMNE NG % = 100% - Methane % - Ethane % - Carbon Dioxide % - Nitrogen % H2S = MCF flared x 34 lb/mole x mole/.379 MCF x mol % H2S/100 x 0.02 SO2 = MCF flared x 64 lb/mole x mole/.379 MCF x mol % H2S/100 x 0.98 Attachment A - Rule Compliance Demonstration Request This information request was extracted from TCEQ Rule 101 .222(a-b) regarding demonstration criteria. These responses should be addressed under the appropriate sections of the final report for the incident eg; Cause of Emissions Event, Actions Taken to Minimize Emissions, and Any Additional Information Necessary to Evaluate the Event. (1) How many reportable and recordable emissions events (including this incident) have occurred at the facility/facilities contributing emissions during this incident for the 12 month period prior to this incident? ~2 (2) What were the facility/facilities total actual operating hours during the past 12 months? 8760 (3) Identify the cause or causes of the emissions event and include all contributing factors that led to the emissions event. Discuss how the emissions event could not have been avoided by good design, maintenance, and operation practices, if applicable. Discuss any sudden breakdown of equipment or process that was beyond the owner/operator’s control, if applicable. RN106878994. FLARING IS BEING USED TO MINIMIZE EMISSIONS UNTIL DCP IS ABLE TO REPAIR THEIR EQUIPMENT AND RETURN THE PLANT TO NORMAL OPERATION. (4) How were the air pollution control equipment or processes (if any) maintained and operated in a manner consistent with good practice for minimizing emissions and reducing the number of emissions events? Flaring was used to minimize emissions. Flares were properly operated. (5) How soon was action taken to achieve compliance once the operator knew or should have known that applicable emission limitations were being exceeded? Once the control panel shut the compressor down gas was immediately routed to the flare (6) How were the amount and duration of the unauthorized emissions and any bypass of pollution control equipment minimized? Emissions were minimized by use of a flare. The flare is the control device, functioned properly, and there was no pollution control equipment bypass. (7) What was the operational status of all emission monitoring systems at the facility/facilities during this emissions event? If any emission monitoring systems were not kept in operation during the emissions event, explain why they weren’t kept in operation. No monitoring systems are required for this site. Field gas production from this site was diverted to the flare and the flare remained ignited until the pressures dropped below the rated pressures for the equipment at this site. (8) How were the owner or operator’s actions in response to the unauthorized emissions contemporaneously documented? The TCEQ STEERS reporting system was used to provide initial notice of the event. The emissio n estimates were calculated by use of the gas flow rate and gas analysis. (9) Have other similar incidents occurred at th is/these facility/facilities in the past that might be indicative of inadequate design, operation, or maintenance? No (10) Identify any information you have (e.g., complaints from neighbors, fence line monitoring, air modeling) which indicates an off-site impact. Identify any information you have which indicates the unauthorized emissions caused or contributed to an exceedance of the national ambient air quality standard (NAAQS), a prevention of significant deterioration (P SD) increment, or to a condition of air pollution. The site is located in a rural area. No complaints have been received to XTO’s knowledge and no monitoring is required. (11) Please provide any additional information to support your claim of an affirmative defense. Not applicable. | 02/28/2018 02:50 PM | 0 | 0 | 0
279578 | RN106878994 | FULLERTON FIELD SAT 2012 | FROM ANDREWS HEAD WEST ON TX 115 1.1 MILE RIGHT ON TX 176W 12.5 MILES RIGHT ON RANCH RD 181 6.5 MILES RIGHT ONTO NW 8300 0.5 MILE LOCATION ON THE RIGHT | ANDREWS | 7 | 02/27/2018 17:30 | 03/11/2018 21:00 | EMISSIONS EVENT | FLARE | FIN | Carbon Monoxide | 1641 |  |  | POUNDS | 1e-05 | POUNDS | 'No specific emissions authorizations for this facility' if there is no authorization |  | DCP GATHERING LINE LEAK | FLARING USED TO MINIMIZE EMISSIONS UNTIL DCP IS ABLE TO REPAIR THEIR EQUIPMENT AND RETURN THE PLANT TO NORMAL OPERATION. | Gas analysis and flowrate were used to estimate emissions based on the following formulas: Emissions Calculations: NOx = MCF flared x NOx factor from RG-109 x BTU/scf x 1000 scf/MCF x MMBTU/1000000 BTU CO = MCF flared x CO factor from RG-109 x BTU/scf x 1000 scf/MCF x MMBTU/1000000 BTU Gas was flared to reduce the hydrocarbon and/or H2S emissions to the atmosphere. NMNE NG = MCF flared x 50 lb/mole x mole/.379 MCF x mol % NMNE NG x 0.02 NMNE NG % = 100% - Methane % - Ethane % - Carbon Dioxide % - Nitrogen % H2S = MCF flared x 34 lb/mole x mole/.379 MCF x mol % H2S/100 x 0.02 SO2 = MCF flared x 64 lb/mole x mole/.379 MCF x mol % H2S/100 x 0.98 Attachment A - Rule Compliance Demonstration Request This information request was extracted from TCEQ Rule 101 .222(a-b) regarding demonstration criteria. These responses should be addressed under the appropriate sections of the final report for the incident eg; Cause of Emissions Event, Actions Taken to Minimize Emissions, and Any Additional Information Necessary to Evaluate the Event. (1) How many reportable and recordable emissions events (including this incident) have occurred at the facility/facilities contributing emissions during this incident for the 12 month period prior to this incident? ~2 (2) What were the facility/facilities total actual operating hours during the past 12 months? 8760 (3) Identify the cause or causes of the emissions event and include all contributing factors that led to the emissions event. Discuss how the emissions event could not have been avoided by good design, maintenance, and operation practices, if applicable. Discuss any sudden breakdown of equipment or process that was beyond the owner/operator’s control, if applicable. RN106878994. FLARING IS BEING USED TO MINIMIZE EMISSIONS UNTIL DCP IS ABLE TO REPAIR THEIR EQUIPMENT AND RETURN THE PLANT TO NORMAL OPERATION. (4) How were the air pollution control equipment or processes (if any) maintained and operated in a manner consistent with good practice for minimizing emissions and reducing the number of emissions events? Flaring was used to minimize emissions. Flares were properly operated. (5) How soon was action taken to achieve compliance once the operator knew or should have known that applicable emission limitations were being exceeded? Once the control panel shut the compressor down gas was immediately routed to the flare (6) How were the amount and duration of the unauthorized emissions and any bypass of pollution control equipment minimized? Emissions were minimized by use of a flare. The flare is the control device, functioned properly, and there was no pollution control equipment bypass. (7) What was the operational status of all emission monitoring systems at the facility/facilities during this emissions event? If any emission monitoring systems were not kept in operation during the emissions event, explain why they weren’t kept in operation. No monitoring systems are required for this site. Field gas production from this site was diverted to the flare and the flare remained ignited until the pressures dropped below the rated pressures for the equipment at this site. (8) How were the owner or operator’s actions in response to the unauthorized emissions contemporaneously documented? The TCEQ STEERS reporting system was used to provide initial notice of the event. The emissio n estimates were calculated by use of the gas flow rate and gas analysis. (9) Have other similar incidents occurred at th is/these facility/facilities in the past that might be indicative of inadequate design, operation, or maintenance? No (10) Identify any information you have (e.g., complaints from neighbors, fence line monitoring, air modeling) which indicates an off-site impact. Identify any information you have which indicates the unauthorized emissions caused or contributed to an exceedance of the national ambient air quality standard (NAAQS), a prevention of significant deterioration (P SD) increment, or to a condition of air pollution. The site is located in a rural area. No complaints have been received to XTO’s knowledge and no monitoring is required. (11) Please provide any additional information to support your claim of an affirmative defense. Not applicable. | 02/28/2018 02:50 PM | 0 | 0 | 0
279578 | RN106878994 | FULLERTON FIELD SAT 2012 | FROM ANDREWS HEAD WEST ON TX 115 1.1 MILE RIGHT ON TX 176W 12.5 MILES RIGHT ON RANCH RD 181 6.5 MILES RIGHT ONTO NW 8300 0.5 MILE LOCATION ON THE RIGHT | ANDREWS | 7 | 02/27/2018 17:30 | 03/11/2018 21:00 | EMISSIONS EVENT | FLARE | FIN | hexanes + | 80 |  |  | POUNDS | 1e-05 | POUNDS | 'No specific emissions authorizations for this facility' if there is no authorization |  | DCP GATHERING LINE LEAK | FLARING USED TO MINIMIZE EMISSIONS UNTIL DCP IS ABLE TO REPAIR THEIR EQUIPMENT AND RETURN THE PLANT TO NORMAL OPERATION. | Gas analysis and flowrate were used to estimate emissions based on the following formulas: Emissions Calculations: NOx = MCF flared x NOx factor from RG-109 x BTU/scf x 1000 scf/MCF x MMBTU/1000000 BTU CO = MCF flared x CO factor from RG-109 x BTU/scf x 1000 scf/MCF x MMBTU/1000000 BTU Gas was flared to reduce the hydrocarbon and/or H2S emissions to the atmosphere. NMNE NG = MCF flared x 50 lb/mole x mole/.379 MCF x mol % NMNE NG x 0.02 NMNE NG % = 100% - Methane % - Ethane % - Carbon Dioxide % - Nitrogen % H2S = MCF flared x 34 lb/mole x mole/.379 MCF x mol % H2S/100 x 0.02 SO2 = MCF flared x 64 lb/mole x mole/.379 MCF x mol % H2S/100 x 0.98 Attachment A - Rule Compliance Demonstration Request This information request was extracted from TCEQ Rule 101 .222(a-b) regarding demonstration criteria. These responses should be addressed under the appropriate sections of the final report for the incident eg; Cause of Emissions Event, Actions Taken to Minimize Emissions, and Any Additional Information Necessary to Evaluate the Event. (1) How many reportable and recordable emissions events (including this incident) have occurred at the facility/facilities contributing emissions during this incident for the 12 month period prior to this incident? ~2 (2) What were the facility/facilities total actual operating hours during the past 12 months? 8760 (3) Identify the cause or causes of the emissions event and include all contributing factors that led to the emissions event. Discuss how the emissions event could not have been avoided by good design, maintenance, and operation practices, if applicable. Discuss any sudden breakdown of equipment or process that was beyond the owner/operator’s control, if applicable. RN106878994. FLARING IS BEING USED TO MINIMIZE EMISSIONS UNTIL DCP IS ABLE TO REPAIR THEIR EQUIPMENT AND RETURN THE PLANT TO NORMAL OPERATION. (4) How were the air pollution control equipment or processes (if any) maintained and operated in a manner consistent with good practice for minimizing emissions and reducing the number of emissions events? Flaring was used to minimize emissions. Flares were properly operated. (5) How soon was action taken to achieve compliance once the operator knew or should have known that applicable emission limitations were being exceeded? Once the control panel shut the compressor down gas was immediately routed to the flare (6) How were the amount and duration of the unauthorized emissions and any bypass of pollution control equipment minimized? Emissions were minimized by use of a flare. The flare is the control device, functioned properly, and there was no pollution control equipment bypass. (7) What was the operational status of all emission monitoring systems at the facility/facilities during this emissions event? If any emission monitoring systems were not kept in operation during the emissions event, explain why they weren’t kept in operation. No monitoring systems are required for this site. Field gas production from this site was diverted to the flare and the flare remained ignited until the pressures dropped below the rated pressures for the equipment at this site. (8) How were the owner or operator’s actions in response to the unauthorized emissions contemporaneously documented? The TCEQ STEERS reporting system was used to provide initial notice of the event. The emissio n estimates were calculated by use of the gas flow rate and gas analysis. (9) Have other similar incidents occurred at th is/these facility/facilities in the past that might be indicative of inadequate design, operation, or maintenance? No (10) Identify any information you have (e.g., complaints from neighbors, fence line monitoring, air modeling) which indicates an off-site impact. Identify any information you have which indicates the unauthorized emissions caused or contributed to an exceedance of the national ambient air quality standard (NAAQS), a prevention of significant deterioration (P SD) increment, or to a condition of air pollution. The site is located in a rural area. No complaints have been received to XTO’s knowledge and no monitoring is required. (11) Please provide any additional information to support your claim of an affirmative defense. Not applicable. | 02/28/2018 02:50 PM | 0 | 0 | 0
279578 | RN106878994 | FULLERTON FIELD SAT 2012 | FROM ANDREWS HEAD WEST ON TX 115 1.1 MILE RIGHT ON TX 176W 12.5 MILES RIGHT ON RANCH RD 181 6.5 MILES RIGHT ONTO NW 8300 0.5 MILE LOCATION ON THE RIGHT | ANDREWS | 7 | 02/27/2018 17:30 | 03/11/2018 21:00 | EMISSIONS EVENT | FLARE | FIN | Hydrogen Sulfide | 67 |  |  | POUNDS | 1e-05 | POUNDS | 'No specific emissions authorizations for this facility' if there is no authorization |  | DCP GATHERING LINE LEAK | FLARING USED TO MINIMIZE EMISSIONS UNTIL DCP IS ABLE TO REPAIR THEIR EQUIPMENT AND RETURN THE PLANT TO NORMAL OPERATION. | Gas analysis and flowrate were used to estimate emissions based on the following formulas: Emissions Calculations: NOx = MCF flared x NOx factor from RG-109 x BTU/scf x 1000 scf/MCF x MMBTU/1000000 BTU CO = MCF flared x CO factor from RG-109 x BTU/scf x 1000 scf/MCF x MMBTU/1000000 BTU Gas was flared to reduce the hydrocarbon and/or H2S emissions to the atmosphere. NMNE NG = MCF flared x 50 lb/mole x mole/.379 MCF x mol % NMNE NG x 0.02 NMNE NG % = 100% - Methane % - Ethane % - Carbon Dioxide % - Nitrogen % H2S = MCF flared x 34 lb/mole x mole/.379 MCF x mol % H2S/100 x 0.02 SO2 = MCF flared x 64 lb/mole x mole/.379 MCF x mol % H2S/100 x 0.98 Attachment A - Rule Compliance Demonstration Request This information request was extracted from TCEQ Rule 101 .222(a-b) regarding demonstration criteria. These responses should be addressed under the appropriate sections of the final report for the incident eg; Cause of Emissions Event, Actions Taken to Minimize Emissions, and Any Additional Information Necessary to Evaluate the Event. (1) How many reportable and recordable emissions events (including this incident) have occurred at the facility/facilities contributing emissions during this incident for the 12 month period prior to this incident? ~2 (2) What were the facility/facilities total actual operating hours during the past 12 months? 8760 (3) Identify the cause or causes of the emissions event and include all contributing factors that led to the emissions event. Discuss how the emissions event could not have been avoided by good design, maintenance, and operation practices, if applicable. Discuss any sudden breakdown of equipment or process that was beyond the owner/operator’s control, if applicable. RN106878994. FLARING IS BEING USED TO MINIMIZE EMISSIONS UNTIL DCP IS ABLE TO REPAIR THEIR EQUIPMENT AND RETURN THE PLANT TO NORMAL OPERATION. (4) How were the air pollution control equipment or processes (if any) maintained and operated in a manner consistent with good practice for minimizing emissions and reducing the number of emissions events? Flaring was used to minimize emissions. Flares were properly operated. (5) How soon was action taken to achieve compliance once the operator knew or should have known that applicable emission limitations were being exceeded? Once the control panel shut the compressor down gas was immediately routed to the flare (6) How were the amount and duration of the unauthorized emissions and any bypass of pollution control equipment minimized? Emissions were minimized by use of a flare. The flare is the control device, functioned properly, and there was no pollution control equipment bypass. (7) What was the operational status of all emission monitoring systems at the facility/facilities during this emissions event? If any emission monitoring systems were not kept in operation during the emissions event, explain why they weren’t kept in operation. No monitoring systems are required for this site. Field gas production from this site was diverted to the flare and the flare remained ignited until the pressures dropped below the rated pressures for the equipment at this site. (8) How were the owner or operator’s actions in response to the unauthorized emissions contemporaneously documented? The TCEQ STEERS reporting system was used to provide initial notice of the event. The emissio n estimates were calculated by use of the gas flow rate and gas analysis. (9) Have other similar incidents occurred at th is/these facility/facilities in the past that might be indicative of inadequate design, operation, or maintenance? No (10) Identify any information you have (e.g., complaints from neighbors, fence line monitoring, air modeling) which indicates an off-site impact. Identify any information you have which indicates the unauthorized emissions caused or contributed to an exceedance of the national ambient air quality standard (NAAQS), a prevention of significant deterioration (P SD) increment, or to a condition of air pollution. The site is located in a rural area. No complaints have been received to XTO’s knowledge and no monitoring is required. (11) Please provide any additional information to support your claim of an affirmative defense. Not applicable. | 02/28/2018 02:50 PM | 0 | 0 | 0
279578 | RN106878994 | FULLERTON FIELD SAT 2012 | FROM ANDREWS HEAD WEST ON TX 115 1.1 MILE RIGHT ON TX 176W 12.5 MILES RIGHT ON RANCH RD 181 6.5 MILES RIGHT ONTO NW 8300 0.5 MILE LOCATION ON THE RIGHT | ANDREWS | 7 | 02/27/2018 17:30 | 03/11/2018 21:00 | EMISSIONS EVENT | FLARE | FIN | NOX | 822 |  |  | POUNDS | 1e-05 | POUNDS | 'No specific emissions authorizations for this facility' if there is no authorization |  | DCP GATHERING LINE LEAK | FLARING USED TO MINIMIZE EMISSIONS UNTIL DCP IS ABLE TO REPAIR THEIR EQUIPMENT AND RETURN THE PLANT TO NORMAL OPERATION. | Gas analysis and flowrate were used to estimate emissions based on the following formulas: Emissions Calculations: NOx = MCF flared x NOx factor from RG-109 x BTU/scf x 1000 scf/MCF x MMBTU/1000000 BTU CO = MCF flared x CO factor from RG-109 x BTU/scf x 1000 scf/MCF x MMBTU/1000000 BTU Gas was flared to reduce the hydrocarbon and/or H2S emissions to the atmosphere. NMNE NG = MCF flared x 50 lb/mole x mole/.379 MCF x mol % NMNE NG x 0.02 NMNE NG % = 100% - Methane % - Ethane % - Carbon Dioxide % - Nitrogen % H2S = MCF flared x 34 lb/mole x mole/.379 MCF x mol % H2S/100 x 0.02 SO2 = MCF flared x 64 lb/mole x mole/.379 MCF x mol % H2S/100 x 0.98 Attachment A - Rule Compliance Demonstration Request This information request was extracted from TCEQ Rule 101 .222(a-b) regarding demonstration criteria. These responses should be addressed under the appropriate sections of the final report for the incident eg; Cause of Emissions Event, Actions Taken to Minimize Emissions, and Any Additional Information Necessary to Evaluate the Event. (1) How many reportable and recordable emissions events (including this incident) have occurred at the facility/facilities contributing emissions during this incident for the 12 month period prior to this incident? ~2 (2) What were the facility/facilities total actual operating hours during the past 12 months? 8760 (3) Identify the cause or causes of the emissions event and include all contributing factors that led to the emissions event. Discuss how the emissions event could not have been avoided by good design, maintenance, and operation practices, if applicable. Discuss any sudden breakdown of equipment or process that was beyond the owner/operator’s control, if applicable. RN106878994. FLARING IS BEING USED TO MINIMIZE EMISSIONS UNTIL DCP IS ABLE TO REPAIR THEIR EQUIPMENT AND RETURN THE PLANT TO NORMAL OPERATION. (4) How were the air pollution control equipment or processes (if any) maintained and operated in a manner consistent with good practice for minimizing emissions and reducing the number of emissions events? Flaring was used to minimize emissions. Flares were properly operated. (5) How soon was action taken to achieve compliance once the operator knew or should have known that applicable emission limitations were being exceeded? Once the control panel shut the compressor down gas was immediately routed to the flare (6) How were the amount and duration of the unauthorized emissions and any bypass of pollution control equipment minimized? Emissions were minimized by use of a flare. The flare is the control device, functioned properly, and there was no pollution control equipment bypass. (7) What was the operational status of all emission monitoring systems at the facility/facilities during this emissions event? If any emission monitoring systems were not kept in operation during the emissions event, explain why they weren’t kept in operation. No monitoring systems are required for this site. Field gas production from this site was diverted to the flare and the flare remained ignited until the pressures dropped below the rated pressures for the equipment at this site. (8) How were the owner or operator’s actions in response to the unauthorized emissions contemporaneously documented? The TCEQ STEERS reporting system was used to provide initial notice of the event. The emissio n estimates were calculated by use of the gas flow rate and gas analysis. (9) Have other similar incidents occurred at th is/these facility/facilities in the past that might be indicative of inadequate design, operation, or maintenance? No (10) Identify any information you have (e.g., complaints from neighbors, fence line monitoring, air modeling) which indicates an off-site impact. Identify any information you have which indicates the unauthorized emissions caused or contributed to an exceedance of the national ambient air quality standard (NAAQS), a prevention of significant deterioration (P SD) increment, or to a condition of air pollution. The site is located in a rural area. No complaints have been received to XTO’s knowledge and no monitoring is required. (11) Please provide any additional information to support your claim of an affirmative defense. Not applicable. | 02/28/2018 02:50 PM | 0 | 0 | 0
279578 | RN106878994 | FULLERTON FIELD SAT 2012 | FROM ANDREWS HEAD WEST ON TX 115 1.1 MILE RIGHT ON TX 176W 12.5 MILES RIGHT ON RANCH RD 181 6.5 MILES RIGHT ONTO NW 8300 0.5 MILE LOCATION ON THE RIGHT | ANDREWS | 7 | 02/27/2018 17:30 | 03/11/2018 21:00 | EMISSIONS EVENT | FLARE | FIN | pentane, iso- | 79 |  |  | POUNDS | 1e-05 | POUNDS | 'No specific emissions authorizations for this facility' if there is no authorization |  | DCP GATHERING LINE LEAK | FLARING USED TO MINIMIZE EMISSIONS UNTIL DCP IS ABLE TO REPAIR THEIR EQUIPMENT AND RETURN THE PLANT TO NORMAL OPERATION. | Gas analysis and flowrate were used to estimate emissions based on the following formulas: Emissions Calculations: NOx = MCF flared x NOx factor from RG-109 x BTU/scf x 1000 scf/MCF x MMBTU/1000000 BTU CO = MCF flared x CO factor from RG-109 x BTU/scf x 1000 scf/MCF x MMBTU/1000000 BTU Gas was flared to reduce the hydrocarbon and/or H2S emissions to the atmosphere. NMNE NG = MCF flared x 50 lb/mole x mole/.379 MCF x mol % NMNE NG x 0.02 NMNE NG % = 100% - Methane % - Ethane % - Carbon Dioxide % - Nitrogen % H2S = MCF flared x 34 lb/mole x mole/.379 MCF x mol % H2S/100 x 0.02 SO2 = MCF flared x 64 lb/mole x mole/.379 MCF x mol % H2S/100 x 0.98 Attachment A - Rule Compliance Demonstration Request This information request was extracted from TCEQ Rule 101 .222(a-b) regarding demonstration criteria. These responses should be addressed under the appropriate sections of the final report for the incident eg; Cause of Emissions Event, Actions Taken to Minimize Emissions, and Any Additional Information Necessary to Evaluate the Event. (1) How many reportable and recordable emissions events (including this incident) have occurred at the facility/facilities contributing emissions during this incident for the 12 month period prior to this incident? ~2 (2) What were the facility/facilities total actual operating hours during the past 12 months? 8760 (3) Identify the cause or causes of the emissions event and include all contributing factors that led to the emissions event. Discuss how the emissions event could not have been avoided by good design, maintenance, and operation practices, if applicable. Discuss any sudden breakdown of equipment or process that was beyond the owner/operator’s control, if applicable. RN106878994. FLARING IS BEING USED TO MINIMIZE EMISSIONS UNTIL DCP IS ABLE TO REPAIR THEIR EQUIPMENT AND RETURN THE PLANT TO NORMAL OPERATION. (4) How were the air pollution control equipment or processes (if any) maintained and operated in a manner consistent with good practice for minimizing emissions and reducing the number of emissions events? Flaring was used to minimize emissions. Flares were properly operated. (5) How soon was action taken to achieve compliance once the operator knew or should have known that applicable emission limitations were being exceeded? Once the control panel shut the compressor down gas was immediately routed to the flare (6) How were the amount and duration of the unauthorized emissions and any bypass of pollution control equipment minimized? Emissions were minimized by use of a flare. The flare is the control device, functioned properly, and there was no pollution control equipment bypass. (7) What was the operational status of all emission monitoring systems at the facility/facilities during this emissions event? If any emission monitoring systems were not kept in operation during the emissions event, explain why they weren’t kept in operation. No monitoring systems are required for this site. Field gas production from this site was diverted to the flare and the flare remained ignited until the pressures dropped below the rated pressures for the equipment at this site. (8) How were the owner or operator’s actions in response to the unauthorized emissions contemporaneously documented? The TCEQ STEERS reporting system was used to provide initial notice of the event. The emissio n estimates were calculated by use of the gas flow rate and gas analysis. (9) Have other similar incidents occurred at th is/these facility/facilities in the past that might be indicative of inadequate design, operation, or maintenance? No (10) Identify any information you have (e.g., complaints from neighbors, fence line monitoring, air modeling) which indicates an off-site impact. Identify any information you have which indicates the unauthorized emissions caused or contributed to an exceedance of the national ambient air quality standard (NAAQS), a prevention of significant deterioration (P SD) increment, or to a condition of air pollution. The site is located in a rural area. No complaints have been received to XTO’s knowledge and no monitoring is required. (11) Please provide any additional information to support your claim of an affirmative defense. Not applicable. | 02/28/2018 02:50 PM | 0 | 0 | 0
279578 | RN106878994 | FULLERTON FIELD SAT 2012 | FROM ANDREWS HEAD WEST ON TX 115 1.1 MILE RIGHT ON TX 176W 12.5 MILES RIGHT ON RANCH RD 181 6.5 MILES RIGHT ONTO NW 8300 0.5 MILE LOCATION ON THE RIGHT | ANDREWS | 7 | 02/27/2018 17:30 | 03/11/2018 21:00 | EMISSIONS EVENT | FLARE | FIN | Pentane, N- | 85 |  |  | POUNDS | 1e-05 | POUNDS | 'No specific emissions authorizations for this facility' if there is no authorization |  | DCP GATHERING LINE LEAK | FLARING USED TO MINIMIZE EMISSIONS UNTIL DCP IS ABLE TO REPAIR THEIR EQUIPMENT AND RETURN THE PLANT TO NORMAL OPERATION. | Gas analysis and flowrate were used to estimate emissions based on the following formulas: Emissions Calculations: NOx = MCF flared x NOx factor from RG-109 x BTU/scf x 1000 scf/MCF x MMBTU/1000000 BTU CO = MCF flared x CO factor from RG-109 x BTU/scf x 1000 scf/MCF x MMBTU/1000000 BTU Gas was flared to reduce the hydrocarbon and/or H2S emissions to the atmosphere. NMNE NG = MCF flared x 50 lb/mole x mole/.379 MCF x mol % NMNE NG x 0.02 NMNE NG % = 100% - Methane % - Ethane % - Carbon Dioxide % - Nitrogen % H2S = MCF flared x 34 lb/mole x mole/.379 MCF x mol % H2S/100 x 0.02 SO2 = MCF flared x 64 lb/mole x mole/.379 MCF x mol % H2S/100 x 0.98 Attachment A - Rule Compliance Demonstration Request This information request was extracted from TCEQ Rule 101 .222(a-b) regarding demonstration criteria. These responses should be addressed under the appropriate sections of the final report for the incident eg; Cause of Emissions Event, Actions Taken to Minimize Emissions, and Any Additional Information Necessary to Evaluate the Event. (1) How many reportable and recordable emissions events (including this incident) have occurred at the facility/facilities contributing emissions during this incident for the 12 month period prior to this incident? ~2 (2) What were the facility/facilities total actual operating hours during the past 12 months? 8760 (3) Identify the cause or causes of the emissions event and include all contributing factors that led to the emissions event. Discuss how the emissions event could not have been avoided by good design, maintenance, and operation practices, if applicable. Discuss any sudden breakdown of equipment or process that was beyond the owner/operator’s control, if applicable. RN106878994. FLARING IS BEING USED TO MINIMIZE EMISSIONS UNTIL DCP IS ABLE TO REPAIR THEIR EQUIPMENT AND RETURN THE PLANT TO NORMAL OPERATION. (4) How were the air pollution control equipment or processes (if any) maintained and operated in a manner consistent with good practice for minimizing emissions and reducing the number of emissions events? Flaring was used to minimize emissions. Flares were properly operated. (5) How soon was action taken to achieve compliance once the operator knew or should have known that applicable emission limitations were being exceeded? Once the control panel shut the compressor down gas was immediately routed to the flare (6) How were the amount and duration of the unauthorized emissions and any bypass of pollution control equipment minimized? Emissions were minimized by use of a flare. The flare is the control device, functioned properly, and there was no pollution control equipment bypass. (7) What was the operational status of all emission monitoring systems at the facility/facilities during this emissions event? If any emission monitoring systems were not kept in operation during the emissions event, explain why they weren’t kept in operation. No monitoring systems are required for this site. Field gas production from this site was diverted to the flare and the flare remained ignited until the pressures dropped below the rated pressures for the equipment at this site. (8) How were the owner or operator’s actions in response to the unauthorized emissions contemporaneously documented? The TCEQ STEERS reporting system was used to provide initial notice of the event. The emissio n estimates were calculated by use of the gas flow rate and gas analysis. (9) Have other similar incidents occurred at th is/these facility/facilities in the past that might be indicative of inadequate design, operation, or maintenance? No (10) Identify any information you have (e.g., complaints from neighbors, fence line monitoring, air modeling) which indicates an off-site impact. Identify any information you have which indicates the unauthorized emissions caused or contributed to an exceedance of the national ambient air quality standard (NAAQS), a prevention of significant deterioration (P SD) increment, or to a condition of air pollution. The site is located in a rural area. No complaints have been received to XTO’s knowledge and no monitoring is required. (11) Please provide any additional information to support your claim of an affirmative defense. Not applicable. | 02/28/2018 02:50 PM | 0 | 0 | 0
279578 | RN106878994 | FULLERTON FIELD SAT 2012 | FROM ANDREWS HEAD WEST ON TX 115 1.1 MILE RIGHT ON TX 176W 12.5 MILES RIGHT ON RANCH RD 181 6.5 MILES RIGHT ONTO NW 8300 0.5 MILE LOCATION ON THE RIGHT | ANDREWS | 7 | 02/27/2018 17:30 | 03/11/2018 21:00 | EMISSIONS EVENT | FLARE | FIN | Propane | 1066 |  |  | POUNDS | 1e-05 | POUNDS | 'No specific emissions authorizations for this facility' if there is no authorization |  | DCP GATHERING LINE LEAK | FLARING USED TO MINIMIZE EMISSIONS UNTIL DCP IS ABLE TO REPAIR THEIR EQUIPMENT AND RETURN THE PLANT TO NORMAL OPERATION. | Gas analysis and flowrate were used to estimate emissions based on the following formulas: Emissions Calculations: NOx = MCF flared x NOx factor from RG-109 x BTU/scf x 1000 scf/MCF x MMBTU/1000000 BTU CO = MCF flared x CO factor from RG-109 x BTU/scf x 1000 scf/MCF x MMBTU/1000000 BTU Gas was flared to reduce the hydrocarbon and/or H2S emissions to the atmosphere. NMNE NG = MCF flared x 50 lb/mole x mole/.379 MCF x mol % NMNE NG x 0.02 NMNE NG % = 100% - Methane % - Ethane % - Carbon Dioxide % - Nitrogen % H2S = MCF flared x 34 lb/mole x mole/.379 MCF x mol % H2S/100 x 0.02 SO2 = MCF flared x 64 lb/mole x mole/.379 MCF x mol % H2S/100 x 0.98 Attachment A - Rule Compliance Demonstration Request This information request was extracted from TCEQ Rule 101 .222(a-b) regarding demonstration criteria. These responses should be addressed under the appropriate sections of the final report for the incident eg; Cause of Emissions Event, Actions Taken to Minimize Emissions, and Any Additional Information Necessary to Evaluate the Event. (1) How many reportable and recordable emissions events (including this incident) have occurred at the facility/facilities contributing emissions during this incident for the 12 month period prior to this incident? ~2 (2) What were the facility/facilities total actual operating hours during the past 12 months? 8760 (3) Identify the cause or causes of the emissions event and include all contributing factors that led to the emissions event. Discuss how the emissions event could not have been avoided by good design, maintenance, and operation practices, if applicable. Discuss any sudden breakdown of equipment or process that was beyond the owner/operator’s control, if applicable. RN106878994. FLARING IS BEING USED TO MINIMIZE EMISSIONS UNTIL DCP IS ABLE TO REPAIR THEIR EQUIPMENT AND RETURN THE PLANT TO NORMAL OPERATION. (4) How were the air pollution control equipment or processes (if any) maintained and operated in a manner consistent with good practice for minimizing emissions and reducing the number of emissions events? Flaring was used to minimize emissions. Flares were properly operated. (5) How soon was action taken to achieve compliance once the operator knew or should have known that applicable emission limitations were being exceeded? Once the control panel shut the compressor down gas was immediately routed to the flare (6) How were the amount and duration of the unauthorized emissions and any bypass of pollution control equipment minimized? Emissions were minimized by use of a flare. The flare is the control device, functioned properly, and there was no pollution control equipment bypass. (7) What was the operational status of all emission monitoring systems at the facility/facilities during this emissions event? If any emission monitoring systems were not kept in operation during the emissions event, explain why they weren’t kept in operation. No monitoring systems are required for this site. Field gas production from this site was diverted to the flare and the flare remained ignited until the pressures dropped below the rated pressures for the equipment at this site. (8) How were the owner or operator’s actions in response to the unauthorized emissions contemporaneously documented? The TCEQ STEERS reporting system was used to provide initial notice of the event. The emissio n estimates were calculated by use of the gas flow rate and gas analysis. (9) Have other similar incidents occurred at th is/these facility/facilities in the past that might be indicative of inadequate design, operation, or maintenance? No (10) Identify any information you have (e.g., complaints from neighbors, fence line monitoring, air modeling) which indicates an off-site impact. Identify any information you have which indicates the unauthorized emissions caused or contributed to an exceedance of the national ambient air quality standard (NAAQS), a prevention of significant deterioration (P SD) increment, or to a condition of air pollution. The site is located in a rural area. No complaints have been received to XTO’s knowledge and no monitoring is required. (11) Please provide any additional information to support your claim of an affirmative defense. Not applicable. | 02/28/2018 02:50 PM | 0 | 0 | 0
279578 | RN106878994 | FULLERTON FIELD SAT 2012 | FROM ANDREWS HEAD WEST ON TX 115 1.1 MILE RIGHT ON TX 176W 12.5 MILES RIGHT ON RANCH RD 181 6.5 MILES RIGHT ONTO NW 8300 0.5 MILE LOCATION ON THE RIGHT | ANDREWS | 7 | 02/27/2018 17:30 | 03/11/2018 21:00 | EMISSIONS EVENT | FLARE | FIN | Sulfur dioxide | 6335 |  |  | POUNDS | 1e-05 | POUNDS | 'No specific emissions authorizations for this facility' if there is no authorization |  | DCP GATHERING LINE LEAK | FLARING USED TO MINIMIZE EMISSIONS UNTIL DCP IS ABLE TO REPAIR THEIR EQUIPMENT AND RETURN THE PLANT TO NORMAL OPERATION. | Gas analysis and flowrate were used to estimate emissions based on the following formulas: Emissions Calculations: NOx = MCF flared x NOx factor from RG-109 x BTU/scf x 1000 scf/MCF x MMBTU/1000000 BTU CO = MCF flared x CO factor from RG-109 x BTU/scf x 1000 scf/MCF x MMBTU/1000000 BTU Gas was flared to reduce the hydrocarbon and/or H2S emissions to the atmosphere. NMNE NG = MCF flared x 50 lb/mole x mole/.379 MCF x mol % NMNE NG x 0.02 NMNE NG % = 100% - Methane % - Ethane % - Carbon Dioxide % - Nitrogen % H2S = MCF flared x 34 lb/mole x mole/.379 MCF x mol % H2S/100 x 0.02 SO2 = MCF flared x 64 lb/mole x mole/.379 MCF x mol % H2S/100 x 0.98 Attachment A - Rule Compliance Demonstration Request This information request was extracted from TCEQ Rule 101 .222(a-b) regarding demonstration criteria. These responses should be addressed under the appropriate sections of the final report for the incident eg; Cause of Emissions Event, Actions Taken to Minimize Emissions, and Any Additional Information Necessary to Evaluate the Event. (1) How many reportable and recordable emissions events (including this incident) have occurred at the facility/facilities contributing emissions during this incident for the 12 month period prior to this incident? ~2 (2) What were the facility/facilities total actual operating hours during the past 12 months? 8760 (3) Identify the cause or causes of the emissions event and include all contributing factors that led to the emissions event. Discuss how the emissions event could not have been avoided by good design, maintenance, and operation practices, if applicable. Discuss any sudden breakdown of equipment or process that was beyond the owner/operator’s control, if applicable. RN106878994. FLARING IS BEING USED TO MINIMIZE EMISSIONS UNTIL DCP IS ABLE TO REPAIR THEIR EQUIPMENT AND RETURN THE PLANT TO NORMAL OPERATION. (4) How were the air pollution control equipment or processes (if any) maintained and operated in a manner consistent with good practice for minimizing emissions and reducing the number of emissions events? Flaring was used to minimize emissions. Flares were properly operated. (5) How soon was action taken to achieve compliance once the operator knew or should have known that applicable emission limitations were being exceeded? Once the control panel shut the compressor down gas was immediately routed to the flare (6) How were the amount and duration of the unauthorized emissions and any bypass of pollution control equipment minimized? Emissions were minimized by use of a flare. The flare is the control device, functioned properly, and there was no pollution control equipment bypass. (7) What was the operational status of all emission monitoring systems at the facility/facilities during this emissions event? If any emission monitoring systems were not kept in operation during the emissions event, explain why they weren’t kept in operation. No monitoring systems are required for this site. Field gas production from this site was diverted to the flare and the flare remained ignited until the pressures dropped below the rated pressures for the equipment at this site. (8) How were the owner or operator’s actions in response to the unauthorized emissions contemporaneously documented? The TCEQ STEERS reporting system was used to provide initial notice of the event. The emissio n estimates were calculated by use of the gas flow rate and gas analysis. (9) Have other similar incidents occurred at th is/these facility/facilities in the past that might be indicative of inadequate design, operation, or maintenance? No (10) Identify any information you have (e.g., complaints from neighbors, fence line monitoring, air modeling) which indicates an off-site impact. Identify any information you have which indicates the unauthorized emissions caused or contributed to an exceedance of the national ambient air quality standard (NAAQS), a prevention of significant deterioration (P SD) increment, or to a condition of air pollution. The site is located in a rural area. No complaints have been received to XTO’s knowledge and no monitoring is required. (11) Please provide any additional information to support your claim of an affirmative defense. Not applicable. | 02/28/2018 02:50 PM | 0 | 0 | 0
279577 | RN102881521 | SOUTH FAULT BLOCK UNIT | FROM GOLDSMITH HEAD W ON TX 158 4.8MI TO THE INTERSECTION OF TX 158 AND RR 181 TURN R ON RR 181 GO N 8.1MI THEN TURN R ONTO DIRT RD AND GO E 1.4MI THEN TURN R ON DIRT ROAD AND GO S .5MI TO THE BATTERY ON THE LEFT | ECTOR | 7 | 02/28/2018 7:00 | 03/01/2018 9:30 | EMISSIONS EVENT | Emergency Flare |  | Carbon Monoxide | 89 |  |  | POUNDS | 0 |  | Emergency Flaring - No specific emissions authorizations for this facility |  | ConocoPhillips Company (COPC) had to conduct controlled flaring at SFBU Battery because our third party gas gatherer was performing plant repairs. | ConocoPhillips immediately sent the gas to sales after receiving notification from third party gas gatherer. | The approximate quantities of emissions are calculated using an estimated volume of gas that was not able to go to the sales line and most current available gas analysis. | 02/28/2018 02:45 PM | 0 | 0 | 0
279577 | RN102881521 | SOUTH FAULT BLOCK UNIT | FROM GOLDSMITH HEAD W ON TX 158 4.8MI TO THE INTERSECTION OF TX 158 AND RR 181 TURN R ON RR 181 GO N 8.1MI THEN TURN R ONTO DIRT RD AND GO E 1.4MI THEN TURN R ON DIRT ROAD AND GO S .5MI TO THE BATTERY ON THE LEFT | ECTOR | 7 | 02/28/2018 7:00 | 03/01/2018 9:30 | EMISSIONS EVENT | Emergency Flare |  | Hydrogen Sulfide | 18 |  |  | POUNDS | 0 |  | Emergency Flaring - No specific emissions authorizations for this facility |  | ConocoPhillips Company (COPC) had to conduct controlled flaring at SFBU Battery because our third party gas gatherer was performing plant repairs. | ConocoPhillips immediately sent the gas to sales after receiving notification from third party gas gatherer. | The approximate quantities of emissions are calculated using an estimated volume of gas that was not able to go to the sales line and most current available gas analysis. | 02/28/2018 02:45 PM | 0 | 0 | 0
279577 | RN102881521 | SOUTH FAULT BLOCK UNIT | FROM GOLDSMITH HEAD W ON TX 158 4.8MI TO THE INTERSECTION OF TX 158 AND RR 181 TURN R ON RR 181 GO N 8.1MI THEN TURN R ONTO DIRT RD AND GO E 1.4MI THEN TURN R ON DIRT ROAD AND GO S .5MI TO THE BATTERY ON THE LEFT | ECTOR | 7 | 02/28/2018 7:00 | 03/01/2018 9:30 | EMISSIONS EVENT | Emergency Flare |  | NATURAL GAS | 163 |  |  | POUNDS | 0 |  | Emergency Flaring - No specific emissions authorizations for this facility |  | ConocoPhillips Company (COPC) had to conduct controlled flaring at SFBU Battery because our third party gas gatherer was performing plant repairs. | ConocoPhillips immediately sent the gas to sales after receiving notification from third party gas gatherer. | The approximate quantities of emissions are calculated using an estimated volume of gas that was not able to go to the sales line and most current available gas analysis. | 02/28/2018 02:45 PM | 0 | 0 | 0
279577 | RN102881521 | SOUTH FAULT BLOCK UNIT | FROM GOLDSMITH HEAD W ON TX 158 4.8MI TO THE INTERSECTION OF TX 158 AND RR 181 TURN R ON RR 181 GO N 8.1MI THEN TURN R ONTO DIRT RD AND GO E 1.4MI THEN TURN R ON DIRT ROAD AND GO S .5MI TO THE BATTERY ON THE LEFT | ECTOR | 7 | 02/28/2018 7:00 | 03/01/2018 9:30 | EMISSIONS EVENT | Emergency Flare |  | Nitrogen Oxides (NOx) | 45 |  |  | POUNDS | 0 |  | Emergency Flaring - No specific emissions authorizations for this facility |  | ConocoPhillips Company (COPC) had to conduct controlled flaring at SFBU Battery because our third party gas gatherer was performing plant repairs. | ConocoPhillips immediately sent the gas to sales after receiving notification from third party gas gatherer. | The approximate quantities of emissions are calculated using an estimated volume of gas that was not able to go to the sales line and most current available gas analysis. | 02/28/2018 02:45 PM | 0 | 0 | 0
279577 | RN102881521 | SOUTH FAULT BLOCK UNIT | FROM GOLDSMITH HEAD W ON TX 158 4.8MI TO THE INTERSECTION OF TX 158 AND RR 181 TURN R ON RR 181 GO N 8.1MI THEN TURN R ONTO DIRT RD AND GO E 1.4MI THEN TURN R ON DIRT ROAD AND GO S .5MI TO THE BATTERY ON THE LEFT | ECTOR | 7 | 02/28/2018 7:00 | 03/01/2018 9:30 | EMISSIONS EVENT | Emergency Flare |  | Sulfur dioxide | 1639 |  |  | POUNDS | 0 |  | Emergency Flaring - No specific emissions authorizations for this facility |  | ConocoPhillips Company (COPC) had to conduct controlled flaring at SFBU Battery because our third party gas gatherer was performing plant repairs. | ConocoPhillips immediately sent the gas to sales after receiving notification from third party gas gatherer. | The approximate quantities of emissions are calculated using an estimated volume of gas that was not able to go to the sales line and most current available gas analysis. | 02/28/2018 02:45 PM | 0 | 0 | 0
279576 | RN104149968 | GSAU 1 94 PUMP OUT 2 | FM 158 & FM 866 GO 3 MI SE OF GOLDSMITH TX TO RD 8 TURN E AND GO TO 1 MI RD TURN S GO 1/4 MI TO SITE | ECTOR | 7 | 02/28/2018 7:30 | 03/01/2018 5:30 | EMISSIONS EVENT | FLARE | FL1 | Butane, N- | 18 |  |  | POUNDS | 0.001 | POUNDS | No specific emissions authorizations for this facility' |  | DCP PLANT MAINTENANCE | FLARING IS BEING USED TO MINIMIZE EMISSIONS | Gas analysis and flowrate were used to estimate emissions based on the following formulas: Emissions Calculations: NOx = MCF flared x NOx factor from RG-109 x BTU/scf x 1000 scf/MCF x MMBTU/1000000 BTU CO = MCF flared x CO factor from RG-109 x BTU/scf x 1000 scf/MCF x MMBTU/1000000 BTU Gas was flared to reduce the hydrocarbon and/or H2S emissions to the atmosphere. NMNE NG = MCF flared x 50 lb/mole x mole/.379 MCF x mol % NMNE NG x 0.02 NMNE NG % = 100% - Methane % - Ethane % - Carbon Dioxide % - Nitrogen % H2S = MCF flared x 34 lb/mole x mole/.379 MCF x mol % H2S/100 x 0.02 SO2 = MCF flared x 64 lb/mole x mole/.379 MCF x mol % H2S/100 x 0.98 Attachment A - Rule Compliance Demonstration Request This information request was extracted from TCEQ Rule 101 .222(a-b) regarding demonstration criteria. These responses should be addressed under the appropriate sections of the final report for the incident eg; Cause of Emissions Event, Actions Taken to Minimize Emissions, and Any Additional Information Necessary to Evaluate the Event. (1) How many reportable and recordable emissions events (including this incident) have occurred at the facility/facilities contributing emissions during this incident for the 12 month period prior to this incident? ~1 (2) What were the facility/facilities total actual operating hours during the past 12 months? 8760 (3) Identify the cause or causes of the emissions event and include all contributing factors that led to the emissions event. Discuss how the emissions event could not have been avoided by good design, maintenance, and operation practices, if applicable. Discuss any sudden breakdown of equipment or process that was beyond the owner/operator’s control, if applicable. DCP PLANT MAINTENANCE. FLARING IS BEING USED TO MINIMIZE EMISSIONS UNTIL DCP IS ABLE TO REPAIR THEIR EQUIPMENT AND RETURN THE PLANT TO NORMAL OPERATION. (4) How were the air pollution control equipment or processes (if any) maintained and operated in a manner consistent with good practice for minimizing emissions and reducing the number of emissions events? Flaring was used to minimize emissions. Flares were properly operated. (5) How soon was action taken to achieve compliance once the operator knew or should have known that applicable emission limitations were being exceeded? Once the control panel shut the compressor down gas was immediately routed to the flare (6) How were the amount and duration of the unauthorized emissions and any bypass of pollution control equipment minimized? Emissions were minimized by use of a flare. The flare is the control device, functioned properly, and there was no pollution control equipment bypass. (7) What was the operational status of all emission monitoring systems at the facility/facilities during this emissions event? If any emission monitoring systems were not kept in operation during the emissions event, explain why they weren’t kept in operation. No monitoring systems are required for this site. Field gas production from this site was diverted to the flare and the flare remained ignited until the pressures dropped below the rated pressures for the equipment at this site. (8) How were the owner or operator’s actions in response to the unauthorized emissions contemporaneously documented? The TCEQ STEERS reporting system was used to provide initial notice of the event. The emission estimates were calculated by use of the gas flow rate and gas analysis. (9) Have other similar incidents occurred at this/these facility/facilities in the past that might be indicative of inadequate design, operation, or maintenance? No (10) Identify any information you have (e.g., complaints from neighbors, fence line monitoring, air modeling) which indicates an off-site impact. Identify any information you have which indicates the unauthorized emissions caused or contributed to an exceedance of the national ambient air quality standard (NAAQS), a prevention of significant deterioration (P SD) increment, or to a condition of air pollution. The site is located in a rural area. No complaints have been received to XTO’s knowledge and no monitoring is required. (11) Please provide any additional information to support your claim of an affirmative defense. Not applicable.. | 02/28/2018 02:44 PM | 0 | 0 | 0
279576 | RN104149968 | GSAU 1 94 PUMP OUT 2 | FM 158 & FM 866 GO 3 MI SE OF GOLDSMITH TX TO RD 8 TURN E AND GO TO 1 MI RD TURN S GO 1/4 MI TO SITE | ECTOR | 7 | 02/28/2018 7:30 | 03/01/2018 5:30 | EMISSIONS EVENT | FLARE | FL1 | Carbon Monoxide | 71 |  |  | POUNDS | 0.001 | POUNDS | No specific emissions authorizations for this facility' |  | DCP PLANT MAINTENANCE | FLARING IS BEING USED TO MINIMIZE EMISSIONS | Gas analysis and flowrate were used to estimate emissions based on the following formulas: Emissions Calculations: NOx = MCF flared x NOx factor from RG-109 x BTU/scf x 1000 scf/MCF x MMBTU/1000000 BTU CO = MCF flared x CO factor from RG-109 x BTU/scf x 1000 scf/MCF x MMBTU/1000000 BTU Gas was flared to reduce the hydrocarbon and/or H2S emissions to the atmosphere. NMNE NG = MCF flared x 50 lb/mole x mole/.379 MCF x mol % NMNE NG x 0.02 NMNE NG % = 100% - Methane % - Ethane % - Carbon Dioxide % - Nitrogen % H2S = MCF flared x 34 lb/mole x mole/.379 MCF x mol % H2S/100 x 0.02 SO2 = MCF flared x 64 lb/mole x mole/.379 MCF x mol % H2S/100 x 0.98 Attachment A - Rule Compliance Demonstration Request This information request was extracted from TCEQ Rule 101 .222(a-b) regarding demonstration criteria. These responses should be addressed under the appropriate sections of the final report for the incident eg; Cause of Emissions Event, Actions Taken to Minimize Emissions, and Any Additional Information Necessary to Evaluate the Event. (1) How many reportable and recordable emissions events (including this incident) have occurred at the facility/facilities contributing emissions during this incident for the 12 month period prior to this incident? ~1 (2) What were the facility/facilities total actual operating hours during the past 12 months? 8760 (3) Identify the cause or causes of the emissions event and include all contributing factors that led to the emissions event. Discuss how the emissions event could not have been avoided by good design, maintenance, and operation practices, if applicable. Discuss any sudden breakdown of equipment or process that was beyond the owner/operator’s control, if applicable. DCP PLANT MAINTENANCE. FLARING IS BEING USED TO MINIMIZE EMISSIONS UNTIL DCP IS ABLE TO REPAIR THEIR EQUIPMENT AND RETURN THE PLANT TO NORMAL OPERATION. (4) How were the air pollution control equipment or processes (if any) maintained and operated in a manner consistent with good practice for minimizing emissions and reducing the number of emissions events? Flaring was used to minimize emissions. Flares were properly operated. (5) How soon was action taken to achieve compliance once the operator knew or should have known that applicable emission limitations were being exceeded? Once the control panel shut the compressor down gas was immediately routed to the flare (6) How were the amount and duration of the unauthorized emissions and any bypass of pollution control equipment minimized? Emissions were minimized by use of a flare. The flare is the control device, functioned properly, and there was no pollution control equipment bypass. (7) What was the operational status of all emission monitoring systems at the facility/facilities during this emissions event? If any emission monitoring systems were not kept in operation during the emissions event, explain why they weren’t kept in operation. No monitoring systems are required for this site. Field gas production from this site was diverted to the flare and the flare remained ignited until the pressures dropped below the rated pressures for the equipment at this site. (8) How were the owner or operator’s actions in response to the unauthorized emissions contemporaneously documented? The TCEQ STEERS reporting system was used to provide initial notice of the event. The emission estimates were calculated by use of the gas flow rate and gas analysis. (9) Have other similar incidents occurred at this/these facility/facilities in the past that might be indicative of inadequate design, operation, or maintenance? No (10) Identify any information you have (e.g., complaints from neighbors, fence line monitoring, air modeling) which indicates an off-site impact. Identify any information you have which indicates the unauthorized emissions caused or contributed to an exceedance of the national ambient air quality standard (NAAQS), a prevention of significant deterioration (P SD) increment, or to a condition of air pollution. The site is located in a rural area. No complaints have been received to XTO’s knowledge and no monitoring is required. (11) Please provide any additional information to support your claim of an affirmative defense. Not applicable.. | 02/28/2018 02:44 PM | 0 | 0 | 0
279576 | RN104149968 | GSAU 1 94 PUMP OUT 2 | FM 158 & FM 866 GO 3 MI SE OF GOLDSMITH TX TO RD 8 TURN E AND GO TO 1 MI RD TURN S GO 1/4 MI TO SITE | ECTOR | 7 | 02/28/2018 7:30 | 03/01/2018 5:30 | EMISSIONS EVENT | FLARE | FL1 | hexanes + | 16 |  |  | POUNDS | 0.001 | POUNDS | No specific emissions authorizations for this facility' |  | DCP PLANT MAINTENANCE | FLARING IS BEING USED TO MINIMIZE EMISSIONS | Gas analysis and flowrate were used to estimate emissions based on the following formulas: Emissions Calculations: NOx = MCF flared x NOx factor from RG-109 x BTU/scf x 1000 scf/MCF x MMBTU/1000000 BTU CO = MCF flared x CO factor from RG-109 x BTU/scf x 1000 scf/MCF x MMBTU/1000000 BTU Gas was flared to reduce the hydrocarbon and/or H2S emissions to the atmosphere. NMNE NG = MCF flared x 50 lb/mole x mole/.379 MCF x mol % NMNE NG x 0.02 NMNE NG % = 100% - Methane % - Ethane % - Carbon Dioxide % - Nitrogen % H2S = MCF flared x 34 lb/mole x mole/.379 MCF x mol % H2S/100 x 0.02 SO2 = MCF flared x 64 lb/mole x mole/.379 MCF x mol % H2S/100 x 0.98 Attachment A - Rule Compliance Demonstration Request This information request was extracted from TCEQ Rule 101 .222(a-b) regarding demonstration criteria. These responses should be addressed under the appropriate sections of the final report for the incident eg; Cause of Emissions Event, Actions Taken to Minimize Emissions, and Any Additional Information Necessary to Evaluate the Event. (1) How many reportable and recordable emissions events (including this incident) have occurred at the facility/facilities contributing emissions during this incident for the 12 month period prior to this incident? ~1 (2) What were the facility/facilities total actual operating hours during the past 12 months? 8760 (3) Identify the cause or causes of the emissions event and include all contributing factors that led to the emissions event. Discuss how the emissions event could not have been avoided by good design, maintenance, and operation practices, if applicable. Discuss any sudden breakdown of equipment or process that was beyond the owner/operator’s control, if applicable. DCP PLANT MAINTENANCE. FLARING IS BEING USED TO MINIMIZE EMISSIONS UNTIL DCP IS ABLE TO REPAIR THEIR EQUIPMENT AND RETURN THE PLANT TO NORMAL OPERATION. (4) How were the air pollution control equipment or processes (if any) maintained and operated in a manner consistent with good practice for minimizing emissions and reducing the number of emissions events? Flaring was used to minimize emissions. Flares were properly operated. (5) How soon was action taken to achieve compliance once the operator knew or should have known that applicable emission limitations were being exceeded? Once the control panel shut the compressor down gas was immediately routed to the flare (6) How were the amount and duration of the unauthorized emissions and any bypass of pollution control equipment minimized? Emissions were minimized by use of a flare. The flare is the control device, functioned properly, and there was no pollution control equipment bypass. (7) What was the operational status of all emission monitoring systems at the facility/facilities during this emissions event? If any emission monitoring systems were not kept in operation during the emissions event, explain why they weren’t kept in operation. No monitoring systems are required for this site. Field gas production from this site was diverted to the flare and the flare remained ignited until the pressures dropped below the rated pressures for the equipment at this site. (8) How were the owner or operator’s actions in response to the unauthorized emissions contemporaneously documented? The TCEQ STEERS reporting system was used to provide initial notice of the event. The emission estimates were calculated by use of the gas flow rate and gas analysis. (9) Have other similar incidents occurred at this/these facility/facilities in the past that might be indicative of inadequate design, operation, or maintenance? No (10) Identify any information you have (e.g., complaints from neighbors, fence line monitoring, air modeling) which indicates an off-site impact. Identify any information you have which indicates the unauthorized emissions caused or contributed to an exceedance of the national ambient air quality standard (NAAQS), a prevention of significant deterioration (P SD) increment, or to a condition of air pollution. The site is located in a rural area. No complaints have been received to XTO’s knowledge and no monitoring is required. (11) Please provide any additional information to support your claim of an affirmative defense. Not applicable.. | 02/28/2018 02:44 PM | 0 | 0 | 0
279576 | RN104149968 | GSAU 1 94 PUMP OUT 2 | FM 158 & FM 866 GO 3 MI SE OF GOLDSMITH TX TO RD 8 TURN E AND GO TO 1 MI RD TURN S GO 1/4 MI TO SITE | ECTOR | 7 | 02/28/2018 7:30 | 03/01/2018 5:30 | EMISSIONS EVENT | FLARE | FL1 | Hydrogen Sulfide | 25 |  |  | POUNDS | 0.001 | POUNDS | No specific emissions authorizations for this facility' |  | DCP PLANT MAINTENANCE | FLARING IS BEING USED TO MINIMIZE EMISSIONS | Gas analysis and flowrate were used to estimate emissions based on the following formulas: Emissions Calculations: NOx = MCF flared x NOx factor from RG-109 x BTU/scf x 1000 scf/MCF x MMBTU/1000000 BTU CO = MCF flared x CO factor from RG-109 x BTU/scf x 1000 scf/MCF x MMBTU/1000000 BTU Gas was flared to reduce the hydrocarbon and/or H2S emissions to the atmosphere. NMNE NG = MCF flared x 50 lb/mole x mole/.379 MCF x mol % NMNE NG x 0.02 NMNE NG % = 100% - Methane % - Ethane % - Carbon Dioxide % - Nitrogen % H2S = MCF flared x 34 lb/mole x mole/.379 MCF x mol % H2S/100 x 0.02 SO2 = MCF flared x 64 lb/mole x mole/.379 MCF x mol % H2S/100 x 0.98 Attachment A - Rule Compliance Demonstration Request This information request was extracted from TCEQ Rule 101 .222(a-b) regarding demonstration criteria. These responses should be addressed under the appropriate sections of the final report for the incident eg; Cause of Emissions Event, Actions Taken to Minimize Emissions, and Any Additional Information Necessary to Evaluate the Event. (1) How many reportable and recordable emissions events (including this incident) have occurred at the facility/facilities contributing emissions during this incident for the 12 month period prior to this incident? ~1 (2) What were the facility/facilities total actual operating hours during the past 12 months? 8760 (3) Identify the cause or causes of the emissions event and include all contributing factors that led to the emissions event. Discuss how the emissions event could not have been avoided by good design, maintenance, and operation practices, if applicable. Discuss any sudden breakdown of equipment or process that was beyond the owner/operator’s control, if applicable. DCP PLANT MAINTENANCE. FLARING IS BEING USED TO MINIMIZE EMISSIONS UNTIL DCP IS ABLE TO REPAIR THEIR EQUIPMENT AND RETURN THE PLANT TO NORMAL OPERATION. (4) How were the air pollution control equipment or processes (if any) maintained and operated in a manner consistent with good practice for minimizing emissions and reducing the number of emissions events? Flaring was used to minimize emissions. Flares were properly operated. (5) How soon was action taken to achieve compliance once the operator knew or should have known that applicable emission limitations were being exceeded? Once the control panel shut the compressor down gas was immediately routed to the flare (6) How were the amount and duration of the unauthorized emissions and any bypass of pollution control equipment minimized? Emissions were minimized by use of a flare. The flare is the control device, functioned properly, and there was no pollution control equipment bypass. (7) What was the operational status of all emission monitoring systems at the facility/facilities during this emissions event? If any emission monitoring systems were not kept in operation during the emissions event, explain why they weren’t kept in operation. No monitoring systems are required for this site. Field gas production from this site was diverted to the flare and the flare remained ignited until the pressures dropped below the rated pressures for the equipment at this site. (8) How were the owner or operator’s actions in response to the unauthorized emissions contemporaneously documented? The TCEQ STEERS reporting system was used to provide initial notice of the event. The emission estimates were calculated by use of the gas flow rate and gas analysis. (9) Have other similar incidents occurred at this/these facility/facilities in the past that might be indicative of inadequate design, operation, or maintenance? No (10) Identify any information you have (e.g., complaints from neighbors, fence line monitoring, air modeling) which indicates an off-site impact. Identify any information you have which indicates the unauthorized emissions caused or contributed to an exceedance of the national ambient air quality standard (NAAQS), a prevention of significant deterioration (P SD) increment, or to a condition of air pollution. The site is located in a rural area. No complaints have been received to XTO’s knowledge and no monitoring is required. (11) Please provide any additional information to support your claim of an affirmative defense. Not applicable.. | 02/28/2018 02:44 PM | 0 | 0 | 0
279576 | RN104149968 | GSAU 1 94 PUMP OUT 2 | FM 158 & FM 866 GO 3 MI SE OF GOLDSMITH TX TO RD 8 TURN E AND GO TO 1 MI RD TURN S GO 1/4 MI TO SITE | ECTOR | 7 | 02/28/2018 7:30 | 03/01/2018 5:30 | EMISSIONS EVENT | FLARE | FL1 | Isobutane | 6 |  |  | POUNDS | 0.001 | POUNDS | No specific emissions authorizations for this facility' |  | DCP PLANT MAINTENANCE | FLARING IS BEING USED TO MINIMIZE EMISSIONS | Gas analysis and flowrate were used to estimate emissions based on the following formulas: Emissions Calculations: NOx = MCF flared x NOx factor from RG-109 x BTU/scf x 1000 scf/MCF x MMBTU/1000000 BTU CO = MCF flared x CO factor from RG-109 x BTU/scf x 1000 scf/MCF x MMBTU/1000000 BTU Gas was flared to reduce the hydrocarbon and/or H2S emissions to the atmosphere. NMNE NG = MCF flared x 50 lb/mole x mole/.379 MCF x mol % NMNE NG x 0.02 NMNE NG % = 100% - Methane % - Ethane % - Carbon Dioxide % - Nitrogen % H2S = MCF flared x 34 lb/mole x mole/.379 MCF x mol % H2S/100 x 0.02 SO2 = MCF flared x 64 lb/mole x mole/.379 MCF x mol % H2S/100 x 0.98 Attachment A - Rule Compliance Demonstration Request This information request was extracted from TCEQ Rule 101 .222(a-b) regarding demonstration criteria. These responses should be addressed under the appropriate sections of the final report for the incident eg; Cause of Emissions Event, Actions Taken to Minimize Emissions, and Any Additional Information Necessary to Evaluate the Event. (1) How many reportable and recordable emissions events (including this incident) have occurred at the facility/facilities contributing emissions during this incident for the 12 month period prior to this incident? ~1 (2) What were the facility/facilities total actual operating hours during the past 12 months? 8760 (3) Identify the cause or causes of the emissions event and include all contributing factors that led to the emissions event. Discuss how the emissions event could not have been avoided by good design, maintenance, and operation practices, if applicable. Discuss any sudden breakdown of equipment or process that was beyond the owner/operator’s control, if applicable. DCP PLANT MAINTENANCE. FLARING IS BEING USED TO MINIMIZE EMISSIONS UNTIL DCP IS ABLE TO REPAIR THEIR EQUIPMENT AND RETURN THE PLANT TO NORMAL OPERATION. (4) How were the air pollution control equipment or processes (if any) maintained and operated in a manner consistent with good practice for minimizing emissions and reducing the number of emissions events? Flaring was used to minimize emissions. Flares were properly operated. (5) How soon was action taken to achieve compliance once the operator knew or should have known that applicable emission limitations were being exceeded? Once the control panel shut the compressor down gas was immediately routed to the flare (6) How were the amount and duration of the unauthorized emissions and any bypass of pollution control equipment minimized? Emissions were minimized by use of a flare. The flare is the control device, functioned properly, and there was no pollution control equipment bypass. (7) What was the operational status of all emission monitoring systems at the facility/facilities during this emissions event? If any emission monitoring systems were not kept in operation during the emissions event, explain why they weren’t kept in operation. No monitoring systems are required for this site. Field gas production from this site was diverted to the flare and the flare remained ignited until the pressures dropped below the rated pressures for the equipment at this site. (8) How were the owner or operator’s actions in response to the unauthorized emissions contemporaneously documented? The TCEQ STEERS reporting system was used to provide initial notice of the event. The emission estimates were calculated by use of the gas flow rate and gas analysis. (9) Have other similar incidents occurred at this/these facility/facilities in the past that might be indicative of inadequate design, operation, or maintenance? No (10) Identify any information you have (e.g., complaints from neighbors, fence line monitoring, air modeling) which indicates an off-site impact. Identify any information you have which indicates the unauthorized emissions caused or contributed to an exceedance of the national ambient air quality standard (NAAQS), a prevention of significant deterioration (P SD) increment, or to a condition of air pollution. The site is located in a rural area. No complaints have been received to XTO’s knowledge and no monitoring is required. (11) Please provide any additional information to support your claim of an affirmative defense. Not applicable.. | 02/28/2018 02:44 PM | 0 | 0 | 0
279576 | RN104149968 | GSAU 1 94 PUMP OUT 2 | FM 158 & FM 866 GO 3 MI SE OF GOLDSMITH TX TO RD 8 TURN E AND GO TO 1 MI RD TURN S GO 1/4 MI TO SITE | ECTOR | 7 | 02/28/2018 7:30 | 03/01/2018 5:30 | EMISSIONS EVENT | FLARE | FL1 | Nitrogen Oxides | 36 |  |  | POUNDS | 0.001 | POUNDS | No specific emissions authorizations for this facility' |  | DCP PLANT MAINTENANCE | FLARING IS BEING USED TO MINIMIZE EMISSIONS | Gas analysis and flowrate were used to estimate emissions based on the following formulas: Emissions Calculations: NOx = MCF flared x NOx factor from RG-109 x BTU/scf x 1000 scf/MCF x MMBTU/1000000 BTU CO = MCF flared x CO factor from RG-109 x BTU/scf x 1000 scf/MCF x MMBTU/1000000 BTU Gas was flared to reduce the hydrocarbon and/or H2S emissions to the atmosphere. NMNE NG = MCF flared x 50 lb/mole x mole/.379 MCF x mol % NMNE NG x 0.02 NMNE NG % = 100% - Methane % - Ethane % - Carbon Dioxide % - Nitrogen % H2S = MCF flared x 34 lb/mole x mole/.379 MCF x mol % H2S/100 x 0.02 SO2 = MCF flared x 64 lb/mole x mole/.379 MCF x mol % H2S/100 x 0.98 Attachment A - Rule Compliance Demonstration Request This information request was extracted from TCEQ Rule 101 .222(a-b) regarding demonstration criteria. These responses should be addressed under the appropriate sections of the final report for the incident eg; Cause of Emissions Event, Actions Taken to Minimize Emissions, and Any Additional Information Necessary to Evaluate the Event. (1) How many reportable and recordable emissions events (including this incident) have occurred at the facility/facilities contributing emissions during this incident for the 12 month period prior to this incident? ~1 (2) What were the facility/facilities total actual operating hours during the past 12 months? 8760 (3) Identify the cause or causes of the emissions event and include all contributing factors that led to the emissions event. Discuss how the emissions event could not have been avoided by good design, maintenance, and operation practices, if applicable. Discuss any sudden breakdown of equipment or process that was beyond the owner/operator’s control, if applicable. DCP PLANT MAINTENANCE. FLARING IS BEING USED TO MINIMIZE EMISSIONS UNTIL DCP IS ABLE TO REPAIR THEIR EQUIPMENT AND RETURN THE PLANT TO NORMAL OPERATION. (4) How were the air pollution control equipment or processes (if any) maintained and operated in a manner consistent with good practice for minimizing emissions and reducing the number of emissions events? Flaring was used to minimize emissions. Flares were properly operated. (5) How soon was action taken to achieve compliance once the operator knew or should have known that applicable emission limitations were being exceeded? Once the control panel shut the compressor down gas was immediately routed to the flare (6) How were the amount and duration of the unauthorized emissions and any bypass of pollution control equipment minimized? Emissions were minimized by use of a flare. The flare is the control device, functioned properly, and there was no pollution control equipment bypass. (7) What was the operational status of all emission monitoring systems at the facility/facilities during this emissions event? If any emission monitoring systems were not kept in operation during the emissions event, explain why they weren’t kept in operation. No monitoring systems are required for this site. Field gas production from this site was diverted to the flare and the flare remained ignited until the pressures dropped below the rated pressures for the equipment at this site. (8) How were the owner or operator’s actions in response to the unauthorized emissions contemporaneously documented? The TCEQ STEERS reporting system was used to provide initial notice of the event. The emission estimates were calculated by use of the gas flow rate and gas analysis. (9) Have other similar incidents occurred at this/these facility/facilities in the past that might be indicative of inadequate design, operation, or maintenance? No (10) Identify any information you have (e.g., complaints from neighbors, fence line monitoring, air modeling) which indicates an off-site impact. Identify any information you have which indicates the unauthorized emissions caused or contributed to an exceedance of the national ambient air quality standard (NAAQS), a prevention of significant deterioration (P SD) increment, or to a condition of air pollution. The site is located in a rural area. No complaints have been received to XTO’s knowledge and no monitoring is required. (11) Please provide any additional information to support your claim of an affirmative defense. Not applicable.. | 02/28/2018 02:44 PM | 0 | 0 | 0
279576 | RN104149968 | GSAU 1 94 PUMP OUT 2 | FM 158 & FM 866 GO 3 MI SE OF GOLDSMITH TX TO RD 8 TURN E AND GO TO 1 MI RD TURN S GO 1/4 MI TO SITE | ECTOR | 7 | 02/28/2018 7:30 | 03/01/2018 5:30 | EMISSIONS EVENT | FLARE | FL1 | pentane, iso- | 6 |  |  | POUNDS | 0.001 | POUNDS | No specific emissions authorizations for this facility' |  | DCP PLANT MAINTENANCE | FLARING IS BEING USED TO MINIMIZE EMISSIONS | Gas analysis and flowrate were used to estimate emissions based on the following formulas: Emissions Calculations: NOx = MCF flared x NOx factor from RG-109 x BTU/scf x 1000 scf/MCF x MMBTU/1000000 BTU CO = MCF flared x CO factor from RG-109 x BTU/scf x 1000 scf/MCF x MMBTU/1000000 BTU Gas was flared to reduce the hydrocarbon and/or H2S emissions to the atmosphere. NMNE NG = MCF flared x 50 lb/mole x mole/.379 MCF x mol % NMNE NG x 0.02 NMNE NG % = 100% - Methane % - Ethane % - Carbon Dioxide % - Nitrogen % H2S = MCF flared x 34 lb/mole x mole/.379 MCF x mol % H2S/100 x 0.02 SO2 = MCF flared x 64 lb/mole x mole/.379 MCF x mol % H2S/100 x 0.98 Attachment A - Rule Compliance Demonstration Request This information request was extracted from TCEQ Rule 101 .222(a-b) regarding demonstration criteria. These responses should be addressed under the appropriate sections of the final report for the incident eg; Cause of Emissions Event, Actions Taken to Minimize Emissions, and Any Additional Information Necessary to Evaluate the Event. (1) How many reportable and recordable emissions events (including this incident) have occurred at the facility/facilities contributing emissions during this incident for the 12 month period prior to this incident? ~1 (2) What were the facility/facilities total actual operating hours during the past 12 months? 8760 (3) Identify the cause or causes of the emissions event and include all contributing factors that led to the emissions event. Discuss how the emissions event could not have been avoided by good design, maintenance, and operation practices, if applicable. Discuss any sudden breakdown of equipment or process that was beyond the owner/operator’s control, if applicable. DCP PLANT MAINTENANCE. FLARING IS BEING USED TO MINIMIZE EMISSIONS UNTIL DCP IS ABLE TO REPAIR THEIR EQUIPMENT AND RETURN THE PLANT TO NORMAL OPERATION. (4) How were the air pollution control equipment or processes (if any) maintained and operated in a manner consistent with good practice for minimizing emissions and reducing the number of emissions events? Flaring was used to minimize emissions. Flares were properly operated. (5) How soon was action taken to achieve compliance once the operator knew or should have known that applicable emission limitations were being exceeded? Once the control panel shut the compressor down gas was immediately routed to the flare (6) How were the amount and duration of the unauthorized emissions and any bypass of pollution control equipment minimized? Emissions were minimized by use of a flare. The flare is the control device, functioned properly, and there was no pollution control equipment bypass. (7) What was the operational status of all emission monitoring systems at the facility/facilities during this emissions event? If any emission monitoring systems were not kept in operation during the emissions event, explain why they weren’t kept in operation. No monitoring systems are required for this site. Field gas production from this site was diverted to the flare and the flare remained ignited until the pressures dropped below the rated pressures for the equipment at this site. (8) How were the owner or operator’s actions in response to the unauthorized emissions contemporaneously documented? The TCEQ STEERS reporting system was used to provide initial notice of the event. The emission estimates were calculated by use of the gas flow rate and gas analysis. (9) Have other similar incidents occurred at this/these facility/facilities in the past that might be indicative of inadequate design, operation, or maintenance? No (10) Identify any information you have (e.g., complaints from neighbors, fence line monitoring, air modeling) which indicates an off-site impact. Identify any information you have which indicates the unauthorized emissions caused or contributed to an exceedance of the national ambient air quality standard (NAAQS), a prevention of significant deterioration (P SD) increment, or to a condition of air pollution. The site is located in a rural area. No complaints have been received to XTO’s knowledge and no monitoring is required. (11) Please provide any additional information to support your claim of an affirmative defense. Not applicable.. | 02/28/2018 02:44 PM | 0 | 0 | 0
279576 | RN104149968 | GSAU 1 94 PUMP OUT 2 | FM 158 & FM 866 GO 3 MI SE OF GOLDSMITH TX TO RD 8 TURN E AND GO TO 1 MI RD TURN S GO 1/4 MI TO SITE | ECTOR | 7 | 02/28/2018 7:30 | 03/01/2018 5:30 | EMISSIONS EVENT | FLARE | FL1 | Pentane, N- | 8 |  |  | POUNDS | 0.001 | POUNDS | No specific emissions authorizations for this facility' |  | DCP PLANT MAINTENANCE | FLARING IS BEING USED TO MINIMIZE EMISSIONS | Gas analysis and flowrate were used to estimate emissions based on the following formulas: Emissions Calculations: NOx = MCF flared x NOx factor from RG-109 x BTU/scf x 1000 scf/MCF x MMBTU/1000000 BTU CO = MCF flared x CO factor from RG-109 x BTU/scf x 1000 scf/MCF x MMBTU/1000000 BTU Gas was flared to reduce the hydrocarbon and/or H2S emissions to the atmosphere. NMNE NG = MCF flared x 50 lb/mole x mole/.379 MCF x mol % NMNE NG x 0.02 NMNE NG % = 100% - Methane % - Ethane % - Carbon Dioxide % - Nitrogen % H2S = MCF flared x 34 lb/mole x mole/.379 MCF x mol % H2S/100 x 0.02 SO2 = MCF flared x 64 lb/mole x mole/.379 MCF x mol % H2S/100 x 0.98 Attachment A - Rule Compliance Demonstration Request This information request was extracted from TCEQ Rule 101 .222(a-b) regarding demonstration criteria. These responses should be addressed under the appropriate sections of the final report for the incident eg; Cause of Emissions Event, Actions Taken to Minimize Emissions, and Any Additional Information Necessary to Evaluate the Event. (1) How many reportable and recordable emissions events (including this incident) have occurred at the facility/facilities contributing emissions during this incident for the 12 month period prior to this incident? ~1 (2) What were the facility/facilities total actual operating hours during the past 12 months? 8760 (3) Identify the cause or causes of the emissions event and include all contributing factors that led to the emissions event. Discuss how the emissions event could not have been avoided by good design, maintenance, and operation practices, if applicable. Discuss any sudden breakdown of equipment or process that was beyond the owner/operator’s control, if applicable. DCP PLANT MAINTENANCE. FLARING IS BEING USED TO MINIMIZE EMISSIONS UNTIL DCP IS ABLE TO REPAIR THEIR EQUIPMENT AND RETURN THE PLANT TO NORMAL OPERATION. (4) How were the air pollution control equipment or processes (if any) maintained and operated in a manner consistent with good practice for minimizing emissions and reducing the number of emissions events? Flaring was used to minimize emissions. Flares were properly operated. (5) How soon was action taken to achieve compliance once the operator knew or should have known that applicable emission limitations were being exceeded? Once the control panel shut the compressor down gas was immediately routed to the flare (6) How were the amount and duration of the unauthorized emissions and any bypass of pollution control equipment minimized? Emissions were minimized by use of a flare. The flare is the control device, functioned properly, and there was no pollution control equipment bypass. (7) What was the operational status of all emission monitoring systems at the facility/facilities during this emissions event? If any emission monitoring systems were not kept in operation during the emissions event, explain why they weren’t kept in operation. No monitoring systems are required for this site. Field gas production from this site was diverted to the flare and the flare remained ignited until the pressures dropped below the rated pressures for the equipment at this site. (8) How were the owner or operator’s actions in response to the unauthorized emissions contemporaneously documented? The TCEQ STEERS reporting system was used to provide initial notice of the event. The emission estimates were calculated by use of the gas flow rate and gas analysis. (9) Have other similar incidents occurred at this/these facility/facilities in the past that might be indicative of inadequate design, operation, or maintenance? No (10) Identify any information you have (e.g., complaints from neighbors, fence line monitoring, air modeling) which indicates an off-site impact. Identify any information you have which indicates the unauthorized emissions caused or contributed to an exceedance of the national ambient air quality standard (NAAQS), a prevention of significant deterioration (P SD) increment, or to a condition of air pollution. The site is located in a rural area. No complaints have been received to XTO’s knowledge and no monitoring is required. (11) Please provide any additional information to support your claim of an affirmative defense. Not applicable.. | 02/28/2018 02:44 PM | 0 | 0 | 0
279576 | RN104149968 | GSAU 1 94 PUMP OUT 2 | FM 158 & FM 866 GO 3 MI SE OF GOLDSMITH TX TO RD 8 TURN E AND GO TO 1 MI RD TURN S GO 1/4 MI TO SITE | ECTOR | 7 | 02/28/2018 7:30 | 03/01/2018 5:30 | EMISSIONS EVENT | FLARE | FL1 | Propane | 33 |  |  | POUNDS | 0.001 | POUNDS | No specific emissions authorizations for this facility' |  | DCP PLANT MAINTENANCE | FLARING IS BEING USED TO MINIMIZE EMISSIONS | Gas analysis and flowrate were used to estimate emissions based on the following formulas: Emissions Calculations: NOx = MCF flared x NOx factor from RG-109 x BTU/scf x 1000 scf/MCF x MMBTU/1000000 BTU CO = MCF flared x CO factor from RG-109 x BTU/scf x 1000 scf/MCF x MMBTU/1000000 BTU Gas was flared to reduce the hydrocarbon and/or H2S emissions to the atmosphere. NMNE NG = MCF flared x 50 lb/mole x mole/.379 MCF x mol % NMNE NG x 0.02 NMNE NG % = 100% - Methane % - Ethane % - Carbon Dioxide % - Nitrogen % H2S = MCF flared x 34 lb/mole x mole/.379 MCF x mol % H2S/100 x 0.02 SO2 = MCF flared x 64 lb/mole x mole/.379 MCF x mol % H2S/100 x 0.98 Attachment A - Rule Compliance Demonstration Request This information request was extracted from TCEQ Rule 101 .222(a-b) regarding demonstration criteria. These responses should be addressed under the appropriate sections of the final report for the incident eg; Cause of Emissions Event, Actions Taken to Minimize Emissions, and Any Additional Information Necessary to Evaluate the Event. (1) How many reportable and recordable emissions events (including this incident) have occurred at the facility/facilities contributing emissions during this incident for the 12 month period prior to this incident? ~1 (2) What were the facility/facilities total actual operating hours during the past 12 months? 8760 (3) Identify the cause or causes of the emissions event and include all contributing factors that led to the emissions event. Discuss how the emissions event could not have been avoided by good design, maintenance, and operation practices, if applicable. Discuss any sudden breakdown of equipment or process that was beyond the owner/operator’s control, if applicable. DCP PLANT MAINTENANCE. FLARING IS BEING USED TO MINIMIZE EMISSIONS UNTIL DCP IS ABLE TO REPAIR THEIR EQUIPMENT AND RETURN THE PLANT TO NORMAL OPERATION. (4) How were the air pollution control equipment or processes (if any) maintained and operated in a manner consistent with good practice for minimizing emissions and reducing the number of emissions events? Flaring was used to minimize emissions. Flares were properly operated. (5) How soon was action taken to achieve compliance once the operator knew or should have known that applicable emission limitations were being exceeded? Once the control panel shut the compressor down gas was immediately routed to the flare (6) How were the amount and duration of the unauthorized emissions and any bypass of pollution control equipment minimized? Emissions were minimized by use of a flare. The flare is the control device, functioned properly, and there was no pollution control equipment bypass. (7) What was the operational status of all emission monitoring systems at the facility/facilities during this emissions event? If any emission monitoring systems were not kept in operation during the emissions event, explain why they weren’t kept in operation. No monitoring systems are required for this site. Field gas production from this site was diverted to the flare and the flare remained ignited until the pressures dropped below the rated pressures for the equipment at this site. (8) How were the owner or operator’s actions in response to the unauthorized emissions contemporaneously documented? The TCEQ STEERS reporting system was used to provide initial notice of the event. The emission estimates were calculated by use of the gas flow rate and gas analysis. (9) Have other similar incidents occurred at this/these facility/facilities in the past that might be indicative of inadequate design, operation, or maintenance? No (10) Identify any information you have (e.g., complaints from neighbors, fence line monitoring, air modeling) which indicates an off-site impact. Identify any information you have which indicates the unauthorized emissions caused or contributed to an exceedance of the national ambient air quality standard (NAAQS), a prevention of significant deterioration (P SD) increment, or to a condition of air pollution. The site is located in a rural area. No complaints have been received to XTO’s knowledge and no monitoring is required. (11) Please provide any additional information to support your claim of an affirmative defense. Not applicable.. | 02/28/2018 02:44 PM | 0 | 0 | 0
279576 | RN104149968 | GSAU 1 94 PUMP OUT 2 | FM 158 & FM 866 GO 3 MI SE OF GOLDSMITH TX TO RD 8 TURN E AND GO TO 1 MI RD TURN S GO 1/4 MI TO SITE | ECTOR | 7 | 02/28/2018 7:30 | 03/01/2018 5:30 | EMISSIONS EVENT | FLARE | FL1 | Sulfur dioxide | 2399 |  |  | POUNDS | 0.001 | POUNDS | No specific emissions authorizations for this facility' |  | DCP PLANT MAINTENANCE | FLARING IS BEING USED TO MINIMIZE EMISSIONS | Gas analysis and flowrate were used to estimate emissions based on the following formulas: Emissions Calculations: NOx = MCF flared x NOx factor from RG-109 x BTU/scf x 1000 scf/MCF x MMBTU/1000000 BTU CO = MCF flared x CO factor from RG-109 x BTU/scf x 1000 scf/MCF x MMBTU/1000000 BTU Gas was flared to reduce the hydrocarbon and/or H2S emissions to the atmosphere. NMNE NG = MCF flared x 50 lb/mole x mole/.379 MCF x mol % NMNE NG x 0.02 NMNE NG % = 100% - Methane % - Ethane % - Carbon Dioxide % - Nitrogen % H2S = MCF flared x 34 lb/mole x mole/.379 MCF x mol % H2S/100 x 0.02 SO2 = MCF flared x 64 lb/mole x mole/.379 MCF x mol % H2S/100 x 0.98 Attachment A - Rule Compliance Demonstration Request This information request was extracted from TCEQ Rule 101 .222(a-b) regarding demonstration criteria. These responses should be addressed under the appropriate sections of the final report for the incident eg; Cause of Emissions Event, Actions Taken to Minimize Emissions, and Any Additional Information Necessary to Evaluate the Event. (1) How many reportable and recordable emissions events (including this incident) have occurred at the facility/facilities contributing emissions during this incident for the 12 month period prior to this incident? ~1 (2) What were the facility/facilities total actual operating hours during the past 12 months? 8760 (3) Identify the cause or causes of the emissions event and include all contributing factors that led to the emissions event. Discuss how the emissions event could not have been avoided by good design, maintenance, and operation practices, if applicable. Discuss any sudden breakdown of equipment or process that was beyond the owner/operator’s control, if applicable. DCP PLANT MAINTENANCE. FLARING IS BEING USED TO MINIMIZE EMISSIONS UNTIL DCP IS ABLE TO REPAIR THEIR EQUIPMENT AND RETURN THE PLANT TO NORMAL OPERATION. (4) How were the air pollution control equipment or processes (if any) maintained and operated in a manner consistent with good practice for minimizing emissions and reducing the number of emissions events? Flaring was used to minimize emissions. Flares were properly operated. (5) How soon was action taken to achieve compliance once the operator knew or should have known that applicable emission limitations were being exceeded? Once the control panel shut the compressor down gas was immediately routed to the flare (6) How were the amount and duration of the unauthorized emissions and any bypass of pollution control equipment minimized? Emissions were minimized by use of a flare. The flare is the control device, functioned properly, and there was no pollution control equipment bypass. (7) What was the operational status of all emission monitoring systems at the facility/facilities during this emissions event? If any emission monitoring systems were not kept in operation during the emissions event, explain why they weren’t kept in operation. No monitoring systems are required for this site. Field gas production from this site was diverted to the flare and the flare remained ignited until the pressures dropped below the rated pressures for the equipment at this site. (8) How were the owner or operator’s actions in response to the unauthorized emissions contemporaneously documented? The TCEQ STEERS reporting system was used to provide initial notice of the event. The emission estimates were calculated by use of the gas flow rate and gas analysis. (9) Have other similar incidents occurred at this/these facility/facilities in the past that might be indicative of inadequate design, operation, or maintenance? No (10) Identify any information you have (e.g., complaints from neighbors, fence line monitoring, air modeling) which indicates an off-site impact. Identify any information you have which indicates the unauthorized emissions caused or contributed to an exceedance of the national ambient air quality standard (NAAQS), a prevention of significant deterioration (P SD) increment, or to a condition of air pollution. The site is located in a rural area. No complaints have been received to XTO’s knowledge and no monitoring is required. (11) Please provide any additional information to support your claim of an affirmative defense. Not applicable.. | 02/28/2018 02:44 PM | 0 | 0 | 0
279575 | RN108320300 | FRANK B CLEARFORK | FROM THE INTERSECTION OF SH 302 AND FM 181, TRAVEL NORTH ON FM 181 10.2 MILES TO CATTLE GUARD 5 ON THE RIGHT. TRAVEL EAST 0.25 MILES, THEN SOUTH 0.4 MILES, THEN EAST 0.9 MILES, THEN SOUTH 0.3 MILES. THE LOCATION IS ON THE LEFT. | ECTOR | 7 | 02/28/2018 7:00 | 03/01/2018 9:30 | EMISSIONS EVENT | Emergency Flaring |  | Carbon Monoxide | 238 |  |  | POUNDS | 0 |  | Emergency Flaring - No specific emissions authorizations for this facility |  | ConocoPhillips Company (COPC) had to conduct controlled flaring at Goldsmith Frank B Clearfork Battery because our third party gas gatherer was performing plant repairs. | ConocoPhillips immediately sent the gas to sales after receiving notification from third party gas gatherer. | The approximate quantities of emissions are calculated using an estimated volume gas that was not able to go to the sales line and most current available gas analysis. | 02/28/2018 02:40 PM | 0 | 0 | 0
279575 | RN108320300 | FRANK B CLEARFORK | FROM THE INTERSECTION OF SH 302 AND FM 181, TRAVEL NORTH ON FM 181 10.2 MILES TO CATTLE GUARD 5 ON THE RIGHT. TRAVEL EAST 0.25 MILES, THEN SOUTH 0.4 MILES, THEN EAST 0.9 MILES, THEN SOUTH 0.3 MILES. THE LOCATION IS ON THE LEFT. | ECTOR | 7 | 02/28/2018 7:00 | 03/01/2018 9:30 | EMISSIONS EVENT | Emergency Flaring |  | Hydrogen Sulfide | 6 |  |  | POUNDS | 0 |  | Emergency Flaring - No specific emissions authorizations for this facility |  | ConocoPhillips Company (COPC) had to conduct controlled flaring at Goldsmith Frank B Clearfork Battery because our third party gas gatherer was performing plant repairs. | ConocoPhillips immediately sent the gas to sales after receiving notification from third party gas gatherer. | The approximate quantities of emissions are calculated using an estimated volume gas that was not able to go to the sales line and most current available gas analysis. | 02/28/2018 02:40 PM | 0 | 0 | 0
279575 | RN108320300 | FRANK B CLEARFORK | FROM THE INTERSECTION OF SH 302 AND FM 181, TRAVEL NORTH ON FM 181 10.2 MILES TO CATTLE GUARD 5 ON THE RIGHT. TRAVEL EAST 0.25 MILES, THEN SOUTH 0.4 MILES, THEN EAST 0.9 MILES, THEN SOUTH 0.3 MILES. THE LOCATION IS ON THE LEFT. | ECTOR | 7 | 02/28/2018 7:00 | 03/01/2018 9:30 | EMISSIONS EVENT | Emergency Flaring |  | NATURAL GAS | 201 |  |  | POUNDS | 0 |  | Emergency Flaring - No specific emissions authorizations for this facility |  | ConocoPhillips Company (COPC) had to conduct controlled flaring at Goldsmith Frank B Clearfork Battery because our third party gas gatherer was performing plant repairs. | ConocoPhillips immediately sent the gas to sales after receiving notification from third party gas gatherer. | The approximate quantities of emissions are calculated using an estimated volume gas that was not able to go to the sales line and most current available gas analysis. | 02/28/2018 02:40 PM | 0 | 0 | 0
279575 | RN108320300 | FRANK B CLEARFORK | FROM THE INTERSECTION OF SH 302 AND FM 181, TRAVEL NORTH ON FM 181 10.2 MILES TO CATTLE GUARD 5 ON THE RIGHT. TRAVEL EAST 0.25 MILES, THEN SOUTH 0.4 MILES, THEN EAST 0.9 MILES, THEN SOUTH 0.3 MILES. THE LOCATION IS ON THE LEFT. | ECTOR | 7 | 02/28/2018 7:00 | 03/01/2018 9:30 | EMISSIONS EVENT | Emergency Flaring |  | Nitrogen Oxides (NOx) | 119 |  |  | POUNDS | 0 |  | Emergency Flaring - No specific emissions authorizations for this facility |  | ConocoPhillips Company (COPC) had to conduct controlled flaring at Goldsmith Frank B Clearfork Battery because our third party gas gatherer was performing plant repairs. | ConocoPhillips immediately sent the gas to sales after receiving notification from third party gas gatherer. | The approximate quantities of emissions are calculated using an estimated volume gas that was not able to go to the sales line and most current available gas analysis. | 02/28/2018 02:40 PM | 0 | 0 | 0
279575 | RN108320300 | FRANK B CLEARFORK | FROM THE INTERSECTION OF SH 302 AND FM 181, TRAVEL NORTH ON FM 181 10.2 MILES TO CATTLE GUARD 5 ON THE RIGHT. TRAVEL EAST 0.25 MILES, THEN SOUTH 0.4 MILES, THEN EAST 0.9 MILES, THEN SOUTH 0.3 MILES. THE LOCATION IS ON THE LEFT. | ECTOR | 7 | 02/28/2018 7:00 | 03/01/2018 9:30 | EMISSIONS EVENT | Emergency Flaring |  | Sulfur dioxide | 574 |  |  | POUNDS | 0 |  | Emergency Flaring - No specific emissions authorizations for this facility |  | ConocoPhillips Company (COPC) had to conduct controlled flaring at Goldsmith Frank B Clearfork Battery because our third party gas gatherer was performing plant repairs. | ConocoPhillips immediately sent the gas to sales after receiving notification from third party gas gatherer. | The approximate quantities of emissions are calculated using an estimated volume gas that was not able to go to the sales line and most current available gas analysis. | 02/28/2018 02:40 PM | 0 | 0 | 0
279573 | RN102665148 | RHODES COWDEN UNIT TRACT 3 SATELLITE | 3M NORTHWEST OF ODESSA TX | ECTOR | 7 | 02/28/2018 8:00 | 03/01/2018 11:00 | EMISSIONS EVENT | Emergency Flare | NA | Carbon Monoxide | 49 |  |  | POUNDS | 0 |  | 48851 |  | FLARING WAS DUE TO DCP REPLACING VALVES ON THE TRIM COOLER AT THEIR GOLDSMITH PLANT. LAT 31*57*15 LONG 102*28'59" | WE HAD A FLARE IN PLACE TO BURN OUR GAS TO MINIMIZE THE VOC AND H2S EMISSIONS | Emissions Calculations: NOx = MCF flared x NOx factor from RG-109 x BTU/scf x 1000 scf/MCF x MMBTU/1000000 BTU CO = MCF flared x CO factor from RG-109 x BTU/scf x 1000 scf/MCF x MMBTU/1000000 BTU Gas was flared to reduce the hydrocarbon and/or H2S emissions to the atmosphere. NMNE NG = MCF flared x 50 lb/mole x mole/.379 MCF x mol % NMNE NG x 0.02 NMNE NG % = 100% - Methane % - Ethane % - Carbon Dioxide % - Nitrogen % H2S = MCF flared x 34 lb/mole x mole/.379 MCF x mol % H2S/100 x 0.02 SO2 = MCF flared x 64 lb/mole x mole/.379 MCF x mol % H2S/100 x 0.98 Total Vol Flared (MCF): 127 Volume is: Metered % H2S: 5.592 BTU / Cu Ft: 1,394.45 % NMNE: 23.15 | 02/28/2018 02:35 PM | 0 | 0 | 0
279573 | RN102665148 | RHODES COWDEN UNIT TRACT 3 SATELLITE | 3M NORTHWEST OF ODESSA TX | ECTOR | 7 | 02/28/2018 8:00 | 03/01/2018 11:00 | EMISSIONS EVENT | Emergency Flare | NA | Hydrogen Sulfide | 13 |  |  | POUNDS | 0 |  | 48851 |  | FLARING WAS DUE TO DCP REPLACING VALVES ON THE TRIM COOLER AT THEIR GOLDSMITH PLANT. LAT 31*57*15 LONG 102*28'59" | WE HAD A FLARE IN PLACE TO BURN OUR GAS TO MINIMIZE THE VOC AND H2S EMISSIONS | Emissions Calculations: NOx = MCF flared x NOx factor from RG-109 x BTU/scf x 1000 scf/MCF x MMBTU/1000000 BTU CO = MCF flared x CO factor from RG-109 x BTU/scf x 1000 scf/MCF x MMBTU/1000000 BTU Gas was flared to reduce the hydrocarbon and/or H2S emissions to the atmosphere. NMNE NG = MCF flared x 50 lb/mole x mole/.379 MCF x mol % NMNE NG x 0.02 NMNE NG % = 100% - Methane % - Ethane % - Carbon Dioxide % - Nitrogen % H2S = MCF flared x 34 lb/mole x mole/.379 MCF x mol % H2S/100 x 0.02 SO2 = MCF flared x 64 lb/mole x mole/.379 MCF x mol % H2S/100 x 0.98 Total Vol Flared (MCF): 127 Volume is: Metered % H2S: 5.592 BTU / Cu Ft: 1,394.45 % NMNE: 23.15 | 02/28/2018 02:35 PM | 0 | 0 | 0
279573 | RN102665148 | RHODES COWDEN UNIT TRACT 3 SATELLITE | 3M NORTHWEST OF ODESSA TX | ECTOR | 7 | 02/28/2018 8:00 | 03/01/2018 11:00 | EMISSIONS EVENT | Emergency Flare | NA | Non-Methane Non-Ethane Natural Gas | 78 |  |  | POUNDS | 0 |  | 48851 |  | FLARING WAS DUE TO DCP REPLACING VALVES ON THE TRIM COOLER AT THEIR GOLDSMITH PLANT. LAT 31*57*15 LONG 102*28'59" | WE HAD A FLARE IN PLACE TO BURN OUR GAS TO MINIMIZE THE VOC AND H2S EMISSIONS | Emissions Calculations: NOx = MCF flared x NOx factor from RG-109 x BTU/scf x 1000 scf/MCF x MMBTU/1000000 BTU CO = MCF flared x CO factor from RG-109 x BTU/scf x 1000 scf/MCF x MMBTU/1000000 BTU Gas was flared to reduce the hydrocarbon and/or H2S emissions to the atmosphere. NMNE NG = MCF flared x 50 lb/mole x mole/.379 MCF x mol % NMNE NG x 0.02 NMNE NG % = 100% - Methane % - Ethane % - Carbon Dioxide % - Nitrogen % H2S = MCF flared x 34 lb/mole x mole/.379 MCF x mol % H2S/100 x 0.02 SO2 = MCF flared x 64 lb/mole x mole/.379 MCF x mol % H2S/100 x 0.98 Total Vol Flared (MCF): 127 Volume is: Metered % H2S: 5.592 BTU / Cu Ft: 1,394.45 % NMNE: 23.15 | 02/28/2018 02:35 PM | 0 | 0 | 0
279573 | RN102665148 | RHODES COWDEN UNIT TRACT 3 SATELLITE | 3M NORTHWEST OF ODESSA TX | ECTOR | 7 | 02/28/2018 8:00 | 03/01/2018 11:00 | EMISSIONS EVENT | Emergency Flare | NA | NOX | 25 |  |  | POUNDS | 0 |  | 48851 |  | FLARING WAS DUE TO DCP REPLACING VALVES ON THE TRIM COOLER AT THEIR GOLDSMITH PLANT. LAT 31*57*15 LONG 102*28'59" | WE HAD A FLARE IN PLACE TO BURN OUR GAS TO MINIMIZE THE VOC AND H2S EMISSIONS | Emissions Calculations: NOx = MCF flared x NOx factor from RG-109 x BTU/scf x 1000 scf/MCF x MMBTU/1000000 BTU CO = MCF flared x CO factor from RG-109 x BTU/scf x 1000 scf/MCF x MMBTU/1000000 BTU Gas was flared to reduce the hydrocarbon and/or H2S emissions to the atmosphere. NMNE NG = MCF flared x 50 lb/mole x mole/.379 MCF x mol % NMNE NG x 0.02 NMNE NG % = 100% - Methane % - Ethane % - Carbon Dioxide % - Nitrogen % H2S = MCF flared x 34 lb/mole x mole/.379 MCF x mol % H2S/100 x 0.02 SO2 = MCF flared x 64 lb/mole x mole/.379 MCF x mol % H2S/100 x 0.98 Total Vol Flared (MCF): 127 Volume is: Metered % H2S: 5.592 BTU / Cu Ft: 1,394.45 % NMNE: 23.15 | 02/28/2018 02:35 PM | 0 | 0 | 0
279573 | RN102665148 | RHODES COWDEN UNIT TRACT 3 SATELLITE | 3M NORTHWEST OF ODESSA TX | ECTOR | 7 | 02/28/2018 8:00 | 03/01/2018 11:00 | EMISSIONS EVENT | Emergency Flare | NA | Sulfur dioxide | 1176 |  |  | POUNDS | 0 |  | 48851 |  | FLARING WAS DUE TO DCP REPLACING VALVES ON THE TRIM COOLER AT THEIR GOLDSMITH PLANT. LAT 31*57*15 LONG 102*28'59" | WE HAD A FLARE IN PLACE TO BURN OUR GAS TO MINIMIZE THE VOC AND H2S EMISSIONS | Emissions Calculations: NOx = MCF flared x NOx factor from RG-109 x BTU/scf x 1000 scf/MCF x MMBTU/1000000 BTU CO = MCF flared x CO factor from RG-109 x BTU/scf x 1000 scf/MCF x MMBTU/1000000 BTU Gas was flared to reduce the hydrocarbon and/or H2S emissions to the atmosphere. NMNE NG = MCF flared x 50 lb/mole x mole/.379 MCF x mol % NMNE NG x 0.02 NMNE NG % = 100% - Methane % - Ethane % - Carbon Dioxide % - Nitrogen % H2S = MCF flared x 34 lb/mole x mole/.379 MCF x mol % H2S/100 x 0.02 SO2 = MCF flared x 64 lb/mole x mole/.379 MCF x mol % H2S/100 x 0.98 Total Vol Flared (MCF): 127 Volume is: Metered % H2S: 5.592 BTU / Cu Ft: 1,394.45 % NMNE: 23.15 | 02/28/2018 02:35 PM | 0 | 0 | 0
279572 | RN106338825 | MCENTIRE CENTRAL TANK BATTERY | FROM THE INTERSECTION OF SH 302 AND FM 181 N ON FM 181 8.2 MI TO CATTLEGUARD 5 ON RIGHT E THROUGH CG 0.75 MI THEN S 0.25 TO BATTERY | ECTOR | 7 | 02/28/2018 7:00 | 03/01/2018 9:30 | EMISSIONS EVENT | Emergency Flare |  | Carbon Monoxide | 119 |  |  | POUNDS | 0 |  | Emergency flaring - No specific emissions authorizations for this facility |  | ConocoPhillips Company (COPC) had to conduct controlled flaring at Goldsmith McEntire Battery because our third party gas gatherer was performing plant repairs. | ConocoPhillips immediately sent the gas to sales after receiving notification from third party gas gatherer. | The approximate quantities of emissions are calculated using an estimated volume gas that was not able to go to the sales line and most current available gas analysis. | 02/28/2018 02:36 PM | 0 | 0 | 0
279572 | RN106338825 | MCENTIRE CENTRAL TANK BATTERY | FROM THE INTERSECTION OF SH 302 AND FM 181 N ON FM 181 8.2 MI TO CATTLEGUARD 5 ON RIGHT E THROUGH CG 0.75 MI THEN S 0.25 TO BATTERY | ECTOR | 7 | 02/28/2018 7:00 | 03/01/2018 9:30 | EMISSIONS EVENT | Emergency Flare |  | Hydrogen Sulfide | 7 |  |  | POUNDS | 0 |  | Emergency flaring - No specific emissions authorizations for this facility |  | ConocoPhillips Company (COPC) had to conduct controlled flaring at Goldsmith McEntire Battery because our third party gas gatherer was performing plant repairs. | ConocoPhillips immediately sent the gas to sales after receiving notification from third party gas gatherer. | The approximate quantities of emissions are calculated using an estimated volume gas that was not able to go to the sales line and most current available gas analysis. | 02/28/2018 02:36 PM | 0 | 0 | 0
279572 | RN106338825 | MCENTIRE CENTRAL TANK BATTERY | FROM THE INTERSECTION OF SH 302 AND FM 181 N ON FM 181 8.2 MI TO CATTLEGUARD 5 ON RIGHT E THROUGH CG 0.75 MI THEN S 0.25 TO BATTERY | ECTOR | 7 | 02/28/2018 7:00 | 03/01/2018 9:30 | EMISSIONS EVENT | Emergency Flare |  | Nitrogen Oxides (NOx) | 60 |  |  | POUNDS | 0 |  | Emergency flaring - No specific emissions authorizations for this facility |  | ConocoPhillips Company (COPC) had to conduct controlled flaring at Goldsmith McEntire Battery because our third party gas gatherer was performing plant repairs. | ConocoPhillips immediately sent the gas to sales after receiving notification from third party gas gatherer. | The approximate quantities of emissions are calculated using an estimated volume gas that was not able to go to the sales line and most current available gas analysis. | 02/28/2018 02:36 PM | 0 | 0 | 0
279572 | RN106338825 | MCENTIRE CENTRAL TANK BATTERY | FROM THE INTERSECTION OF SH 302 AND FM 181 N ON FM 181 8.2 MI TO CATTLEGUARD 5 ON RIGHT E THROUGH CG 0.75 MI THEN S 0.25 TO BATTERY | ECTOR | 7 | 02/28/2018 7:00 | 03/01/2018 9:30 | EMISSIONS EVENT | Emergency Flare |  | Sulfur dioxide | 680 |  |  | POUNDS | 0 |  | Emergency flaring - No specific emissions authorizations for this facility |  | ConocoPhillips Company (COPC) had to conduct controlled flaring at Goldsmith McEntire Battery because our third party gas gatherer was performing plant repairs. | ConocoPhillips immediately sent the gas to sales after receiving notification from third party gas gatherer. | The approximate quantities of emissions are calculated using an estimated volume gas that was not able to go to the sales line and most current available gas analysis. | 02/28/2018 02:36 PM | 0 | 0 | 0
279572 | RN106338825 | MCENTIRE CENTRAL TANK BATTERY | FROM THE INTERSECTION OF SH 302 AND FM 181 N ON FM 181 8.2 MI TO CATTLEGUARD 5 ON RIGHT E THROUGH CG 0.75 MI THEN S 0.25 TO BATTERY | ECTOR | 7 | 02/28/2018 7:00 | 03/01/2018 9:30 | EMISSIONS EVENT | Emergency Flare |  | VOC (light hydrocarbons) | 105 |  |  | POUNDS | 0 |  | Emergency flaring - No specific emissions authorizations for this facility |  | ConocoPhillips Company (COPC) had to conduct controlled flaring at Goldsmith McEntire Battery because our third party gas gatherer was performing plant repairs. | ConocoPhillips immediately sent the gas to sales after receiving notification from third party gas gatherer. | The approximate quantities of emissions are calculated using an estimated volume gas that was not able to go to the sales line and most current available gas analysis. | 02/28/2018 02:36 PM | 0 | 0 | 0
279567 | RN106336712 | BUM A BATTERY | FR INTX OF SH 115 & FM 181 S ON FM 181 FOR 6.4 MI TO CATTLEGUARD 8 ON RIGHT W ON LEASE RD 0.1 MI THEN N 0.4 MI THEN W 0.1 MI TO BATTERY | ECTOR | 7 | 02/28/2018 7:00 | 02/28/2018 21:00 | EMISSIONS EVENT | Emergency Flaring |  | Carbon Monoxide | 393 |  |  | POUNDS | 0 |  | Emergency Flaring - No specific emissions authorizations for this facility |  | ConocoPhillips Company (COPC) had to conduct controlled flaring at Bum A Battery because our third party gas gatherer was performing plant repairs. Event estimated at 24 hours did not exceed reportable quantities at actual time of 14 hours. | ConocoPhillips immediately sent the gas to sales after receiving notification from third party gas gatherer. Event estimated at 24 hours did not exceed reportable quantities at actual time of 14 hours. | The approximate quantities of emissions are calculated using an estimated volume of gas that was not able to go to the sales line and most current available gas analysis. | 02/28/2018 02:32 PM | 0 | 0 | 0
279567 | RN106336712 | BUM A BATTERY | FR INTX OF SH 115 & FM 181 S ON FM 181 FOR 6.4 MI TO CATTLEGUARD 8 ON RIGHT W ON LEASE RD 0.1 MI THEN N 0.4 MI THEN W 0.1 MI TO BATTERY | ECTOR | 7 | 02/28/2018 7:00 | 02/28/2018 21:00 | EMISSIONS EVENT | Emergency Flaring |  | Hydrogen Sulfide | 4 |  |  | POUNDS | 0 |  | Emergency Flaring - No specific emissions authorizations for this facility |  | ConocoPhillips Company (COPC) had to conduct controlled flaring at Bum A Battery because our third party gas gatherer was performing plant repairs. Event estimated at 24 hours did not exceed reportable quantities at actual time of 14 hours. | ConocoPhillips immediately sent the gas to sales after receiving notification from third party gas gatherer. Event estimated at 24 hours did not exceed reportable quantities at actual time of 14 hours. | The approximate quantities of emissions are calculated using an estimated volume of gas that was not able to go to the sales line and most current available gas analysis. | 02/28/2018 02:32 PM | 0 | 0 | 0
279567 | RN106336712 | BUM A BATTERY | FR INTX OF SH 115 & FM 181 S ON FM 181 FOR 6.4 MI TO CATTLEGUARD 8 ON RIGHT W ON LEASE RD 0.1 MI THEN N 0.4 MI THEN W 0.1 MI TO BATTERY | ECTOR | 7 | 02/28/2018 7:00 | 02/28/2018 21:00 | EMISSIONS EVENT | Emergency Flaring |  | NATURAL GAS | 311 |  |  | POUNDS | 0 |  | Emergency Flaring - No specific emissions authorizations for this facility |  | ConocoPhillips Company (COPC) had to conduct controlled flaring at Bum A Battery because our third party gas gatherer was performing plant repairs. Event estimated at 24 hours did not exceed reportable quantities at actual time of 14 hours. | ConocoPhillips immediately sent the gas to sales after receiving notification from third party gas gatherer. Event estimated at 24 hours did not exceed reportable quantities at actual time of 14 hours. | The approximate quantities of emissions are calculated using an estimated volume of gas that was not able to go to the sales line and most current available gas analysis. | 02/28/2018 02:32 PM | 0 | 0 | 0
279567 | RN106336712 | BUM A BATTERY | FR INTX OF SH 115 & FM 181 S ON FM 181 FOR 6.4 MI TO CATTLEGUARD 8 ON RIGHT W ON LEASE RD 0.1 MI THEN N 0.4 MI THEN W 0.1 MI TO BATTERY | ECTOR | 7 | 02/28/2018 7:00 | 02/28/2018 21:00 | EMISSIONS EVENT | Emergency Flaring |  | Nitrogen Oxides (NOx) | 197 |  |  | POUNDS | 0 |  | Emergency Flaring - No specific emissions authorizations for this facility |  | ConocoPhillips Company (COPC) had to conduct controlled flaring at Bum A Battery because our third party gas gatherer was performing plant repairs. Event estimated at 24 hours did not exceed reportable quantities at actual time of 14 hours. | ConocoPhillips immediately sent the gas to sales after receiving notification from third party gas gatherer. Event estimated at 24 hours did not exceed reportable quantities at actual time of 14 hours. | The approximate quantities of emissions are calculated using an estimated volume of gas that was not able to go to the sales line and most current available gas analysis. | 02/28/2018 02:32 PM | 0 | 0 | 0
279567 | RN106336712 | BUM A BATTERY | FR INTX OF SH 115 & FM 181 S ON FM 181 FOR 6.4 MI TO CATTLEGUARD 8 ON RIGHT W ON LEASE RD 0.1 MI THEN N 0.4 MI THEN W 0.1 MI TO BATTERY | ECTOR | 7 | 02/28/2018 7:00 | 02/28/2018 21:00 | EMISSIONS EVENT | Emergency Flaring |  | Sulfur dioxide | 348 |  |  | POUNDS | 0 |  | Emergency Flaring - No specific emissions authorizations for this facility |  | ConocoPhillips Company (COPC) had to conduct controlled flaring at Bum A Battery because our third party gas gatherer was performing plant repairs. Event estimated at 24 hours did not exceed reportable quantities at actual time of 14 hours. | ConocoPhillips immediately sent the gas to sales after receiving notification from third party gas gatherer. Event estimated at 24 hours did not exceed reportable quantities at actual time of 14 hours. | The approximate quantities of emissions are calculated using an estimated volume of gas that was not able to go to the sales line and most current available gas analysis. | 02/28/2018 02:32 PM | 0 | 0 | 0
279561 | RN108633546 | EMBAR B-2 BATTERY | FROM THE INTERSECTION OF HWY. 158 AND SCHARBAUER ST. IN GOLDSMITH, TRAVEL NORTHWEST ON SCHARBAUER ST. FOR 4.5 MILES, THEN NORTH ON HWY. 181 FOR 8.5 MILES. THE SITE IS ON THE WEST SIDE OF THE ROAD. | ANDREWS | 7 | 02/28/2018 7:00 | 02/28/2018 21:00 | EMISSIONS EVENT | Emergency Flaring |  | Carbon Monoxide | 980 |  |  | POUNDS | 0 |  | Emergency Flaring - No specific emissions authorizations for this facility |  | ConocoPhillips Company (COPC) had to conduct controlled flaring at Goldsmith Embar B2 because our third party gas gatherer was performing plant repairs. | ConocoPhillips immediately sent the gas to sales after receiving notification from third party gas gatherer. | The approximate quantities of emissions are calculated using an estimated volume gas that was not able to go to the sales line and most current available gas analysis. | 02/28/2018 02:27 PM | 0 | 0 | 0
279561 | RN108633546 | EMBAR B-2 BATTERY | FROM THE INTERSECTION OF HWY. 158 AND SCHARBAUER ST. IN GOLDSMITH, TRAVEL NORTHWEST ON SCHARBAUER ST. FOR 4.5 MILES, THEN NORTH ON HWY. 181 FOR 8.5 MILES. THE SITE IS ON THE WEST SIDE OF THE ROAD. | ANDREWS | 7 | 02/28/2018 7:00 | 02/28/2018 21:00 | EMISSIONS EVENT | Emergency Flaring |  | Hydrogen Sulfide | 89 |  |  | POUNDS | 0 |  | Emergency Flaring - No specific emissions authorizations for this facility |  | ConocoPhillips Company (COPC) had to conduct controlled flaring at Goldsmith Embar B2 because our third party gas gatherer was performing plant repairs. | ConocoPhillips immediately sent the gas to sales after receiving notification from third party gas gatherer. | The approximate quantities of emissions are calculated using an estimated volume gas that was not able to go to the sales line and most current available gas analysis. | 02/28/2018 02:27 PM | 0 | 0 | 0
279561 | RN108633546 | EMBAR B-2 BATTERY | FROM THE INTERSECTION OF HWY. 158 AND SCHARBAUER ST. IN GOLDSMITH, TRAVEL NORTHWEST ON SCHARBAUER ST. FOR 4.5 MILES, THEN NORTH ON HWY. 181 FOR 8.5 MILES. THE SITE IS ON THE WEST SIDE OF THE ROAD. | ANDREWS | 7 | 02/28/2018 7:00 | 02/28/2018 21:00 | EMISSIONS EVENT | Emergency Flaring |  | Natural Gas VOCs | 753 |  |  | POUNDS | 0 |  | Emergency Flaring - No specific emissions authorizations for this facility |  | ConocoPhillips Company (COPC) had to conduct controlled flaring at Goldsmith Embar B2 because our third party gas gatherer was performing plant repairs. | ConocoPhillips immediately sent the gas to sales after receiving notification from third party gas gatherer. | The approximate quantities of emissions are calculated using an estimated volume gas that was not able to go to the sales line and most current available gas analysis. | 02/28/2018 02:27 PM | 0 | 0 | 0
279561 | RN108633546 | EMBAR B-2 BATTERY | FROM THE INTERSECTION OF HWY. 158 AND SCHARBAUER ST. IN GOLDSMITH, TRAVEL NORTHWEST ON SCHARBAUER ST. FOR 4.5 MILES, THEN NORTH ON HWY. 181 FOR 8.5 MILES. THE SITE IS ON THE WEST SIDE OF THE ROAD. | ANDREWS | 7 | 02/28/2018 7:00 | 02/28/2018 21:00 | EMISSIONS EVENT | Emergency Flaring |  | Nitrogen Oxides (NOx) | 491 |  |  | POUNDS | 0 |  | Emergency Flaring - No specific emissions authorizations for this facility |  | ConocoPhillips Company (COPC) had to conduct controlled flaring at Goldsmith Embar B2 because our third party gas gatherer was performing plant repairs. | ConocoPhillips immediately sent the gas to sales after receiving notification from third party gas gatherer. | The approximate quantities of emissions are calculated using an estimated volume gas that was not able to go to the sales line and most current available gas analysis. | 02/28/2018 02:27 PM | 0 | 0 | 0
279561 | RN108633546 | EMBAR B-2 BATTERY | FROM THE INTERSECTION OF HWY. 158 AND SCHARBAUER ST. IN GOLDSMITH, TRAVEL NORTHWEST ON SCHARBAUER ST. FOR 4.5 MILES, THEN NORTH ON HWY. 181 FOR 8.5 MILES. THE SITE IS ON THE WEST SIDE OF THE ROAD. | ANDREWS | 7 | 02/28/2018 7:00 | 02/28/2018 21:00 | EMISSIONS EVENT | Emergency Flaring |  | Sulfur dioxide | 8193 |  |  | POUNDS | 0 |  | Emergency Flaring - No specific emissions authorizations for this facility |  | ConocoPhillips Company (COPC) had to conduct controlled flaring at Goldsmith Embar B2 because our third party gas gatherer was performing plant repairs. | ConocoPhillips immediately sent the gas to sales after receiving notification from third party gas gatherer. | The approximate quantities of emissions are calculated using an estimated volume gas that was not able to go to the sales line and most current available gas analysis. | 02/28/2018 02:27 PM | 0 | 0 | 0
279560 | RN102199759 | RHODES COWDEN UNIT CENTRAL BATTERY | FROM ODESSA GO W FOR ABOUT 4 MI ON HWY 302 TURN R OR N ON HWY 1936 CONTINUE 5 MI TURN R OR E ON YT RD CONTINUE 0.6 MI TO THE BATTERY WHICH IS ON THE S SIDE OF THE RD THROUGH A CATTLE GUARD | ECTOR | 7 | 02/28/2018 8:00 | 03/01/2018 11:00 | EMISSIONS EVENT | Emergency Vent | NA | Carbon Monoxide | 49 |  |  | POUNDS | 0 |  | 44032 |  | FLARING WAS DUE TO DCP REPLACING VALVES ON THE TRIM COOLER AT THEIR GOLDSMITH PLANT. LAT: 31*57'13" LONG: 102*28'12"W | WE HAD A FLARE IN PLACE TO BURN OUR GAS TO MINIMIZE THE VOC AND H2S EMISSIONS. | Emissions Calculations: NOx = MCF flared x NOx factor from RG-109 x BTU/scf x 1000 scf/MCF x MMBTU/1000000 BTU CO = MCF flared x CO factor from RG-109 x BTU/scf x 1000 scf/MCF x MMBTU/1000000 BTU Gas was flared to reduce the hydrocarbon and/or H2S emissions to the atmosphere. NMNE NG = MCF flared x 50 lb/mole x mole/.379 MCF x mol % NMNE NG x 0.02 NMNE NG % = 100% - Methane % - Ethane % - Carbon Dioxide % - Nitrogen % H2S = MCF flared x 34 lb/mole x mole/.379 MCF x mol % H2S/100 x 0.02 SO2 = MCF flared x 64 lb/mole x mole/.379 MCF x mol % H2S/100 x 0.98 Total Vol Flared (MCF): 144 Volume is: Metered % H2S: 10.328 BTU / Cu Ft: 1,239.61 % NMNE: 24.7 | 02/28/2018 02:24 PM | 0 | 0 | 0
279560 | RN102199759 | RHODES COWDEN UNIT CENTRAL BATTERY | FROM ODESSA GO W FOR ABOUT 4 MI ON HWY 302 TURN R OR N ON HWY 1936 CONTINUE 5 MI TURN R OR E ON YT RD CONTINUE 0.6 MI TO THE BATTERY WHICH IS ON THE S SIDE OF THE RD THROUGH A CATTLE GUARD | ECTOR | 7 | 02/28/2018 8:00 | 03/01/2018 11:00 | EMISSIONS EVENT | Emergency Vent | NA | Hydrogen Sulfide | 27 |  |  | POUNDS | 0 |  | 44032 |  | FLARING WAS DUE TO DCP REPLACING VALVES ON THE TRIM COOLER AT THEIR GOLDSMITH PLANT. LAT: 31*57'13" LONG: 102*28'12"W | WE HAD A FLARE IN PLACE TO BURN OUR GAS TO MINIMIZE THE VOC AND H2S EMISSIONS. | Emissions Calculations: NOx = MCF flared x NOx factor from RG-109 x BTU/scf x 1000 scf/MCF x MMBTU/1000000 BTU CO = MCF flared x CO factor from RG-109 x BTU/scf x 1000 scf/MCF x MMBTU/1000000 BTU Gas was flared to reduce the hydrocarbon and/or H2S emissions to the atmosphere. NMNE NG = MCF flared x 50 lb/mole x mole/.379 MCF x mol % NMNE NG x 0.02 NMNE NG % = 100% - Methane % - Ethane % - Carbon Dioxide % - Nitrogen % H2S = MCF flared x 34 lb/mole x mole/.379 MCF x mol % H2S/100 x 0.02 SO2 = MCF flared x 64 lb/mole x mole/.379 MCF x mol % H2S/100 x 0.98 Total Vol Flared (MCF): 144 Volume is: Metered % H2S: 10.328 BTU / Cu Ft: 1,239.61 % NMNE: 24.7 | 02/28/2018 02:24 PM | 0 | 0 | 0
279560 | RN102199759 | RHODES COWDEN UNIT CENTRAL BATTERY | FROM ODESSA GO W FOR ABOUT 4 MI ON HWY 302 TURN R OR N ON HWY 1936 CONTINUE 5 MI TURN R OR E ON YT RD CONTINUE 0.6 MI TO THE BATTERY WHICH IS ON THE S SIDE OF THE RD THROUGH A CATTLE GUARD | ECTOR | 7 | 02/28/2018 8:00 | 03/01/2018 11:00 | EMISSIONS EVENT | Emergency Vent | NA | Non-Methane Non-Ethane Natural Gas | 94 |  |  | POUNDS | 0 |  | 44032 |  | FLARING WAS DUE TO DCP REPLACING VALVES ON THE TRIM COOLER AT THEIR GOLDSMITH PLANT. LAT: 31*57'13" LONG: 102*28'12"W | WE HAD A FLARE IN PLACE TO BURN OUR GAS TO MINIMIZE THE VOC AND H2S EMISSIONS. | Emissions Calculations: NOx = MCF flared x NOx factor from RG-109 x BTU/scf x 1000 scf/MCF x MMBTU/1000000 BTU CO = MCF flared x CO factor from RG-109 x BTU/scf x 1000 scf/MCF x MMBTU/1000000 BTU Gas was flared to reduce the hydrocarbon and/or H2S emissions to the atmosphere. NMNE NG = MCF flared x 50 lb/mole x mole/.379 MCF x mol % NMNE NG x 0.02 NMNE NG % = 100% - Methane % - Ethane % - Carbon Dioxide % - Nitrogen % H2S = MCF flared x 34 lb/mole x mole/.379 MCF x mol % H2S/100 x 0.02 SO2 = MCF flared x 64 lb/mole x mole/.379 MCF x mol % H2S/100 x 0.98 Total Vol Flared (MCF): 144 Volume is: Metered % H2S: 10.328 BTU / Cu Ft: 1,239.61 % NMNE: 24.7 | 02/28/2018 02:24 PM | 0 | 0 | 0
279560 | RN102199759 | RHODES COWDEN UNIT CENTRAL BATTERY | FROM ODESSA GO W FOR ABOUT 4 MI ON HWY 302 TURN R OR N ON HWY 1936 CONTINUE 5 MI TURN R OR E ON YT RD CONTINUE 0.6 MI TO THE BATTERY WHICH IS ON THE S SIDE OF THE RD THROUGH A CATTLE GUARD | ECTOR | 7 | 02/28/2018 8:00 | 03/01/2018 11:00 | EMISSIONS EVENT | Emergency Vent | NA | NOX | 25 |  |  | POUNDS | 0 |  | 44032 |  | FLARING WAS DUE TO DCP REPLACING VALVES ON THE TRIM COOLER AT THEIR GOLDSMITH PLANT. LAT: 31*57'13" LONG: 102*28'12"W | WE HAD A FLARE IN PLACE TO BURN OUR GAS TO MINIMIZE THE VOC AND H2S EMISSIONS. | Emissions Calculations: NOx = MCF flared x NOx factor from RG-109 x BTU/scf x 1000 scf/MCF x MMBTU/1000000 BTU CO = MCF flared x CO factor from RG-109 x BTU/scf x 1000 scf/MCF x MMBTU/1000000 BTU Gas was flared to reduce the hydrocarbon and/or H2S emissions to the atmosphere. NMNE NG = MCF flared x 50 lb/mole x mole/.379 MCF x mol % NMNE NG x 0.02 NMNE NG % = 100% - Methane % - Ethane % - Carbon Dioxide % - Nitrogen % H2S = MCF flared x 34 lb/mole x mole/.379 MCF x mol % H2S/100 x 0.02 SO2 = MCF flared x 64 lb/mole x mole/.379 MCF x mol % H2S/100 x 0.98 Total Vol Flared (MCF): 144 Volume is: Metered % H2S: 10.328 BTU / Cu Ft: 1,239.61 % NMNE: 24.7 | 02/28/2018 02:24 PM | 0 | 0 | 0
279560 | RN102199759 | RHODES COWDEN UNIT CENTRAL BATTERY | FROM ODESSA GO W FOR ABOUT 4 MI ON HWY 302 TURN R OR N ON HWY 1936 CONTINUE 5 MI TURN R OR E ON YT RD CONTINUE 0.6 MI TO THE BATTERY WHICH IS ON THE S SIDE OF THE RD THROUGH A CATTLE GUARD | ECTOR | 7 | 02/28/2018 8:00 | 03/01/2018 11:00 | EMISSIONS EVENT | Emergency Vent | NA | Sulfur dioxide | 2481 |  |  | POUNDS | 0 |  | 44032 |  | FLARING WAS DUE TO DCP REPLACING VALVES ON THE TRIM COOLER AT THEIR GOLDSMITH PLANT. LAT: 31*57'13" LONG: 102*28'12"W | WE HAD A FLARE IN PLACE TO BURN OUR GAS TO MINIMIZE THE VOC AND H2S EMISSIONS. | Emissions Calculations: NOx = MCF flared x NOx factor from RG-109 x BTU/scf x 1000 scf/MCF x MMBTU/1000000 BTU CO = MCF flared x CO factor from RG-109 x BTU/scf x 1000 scf/MCF x MMBTU/1000000 BTU Gas was flared to reduce the hydrocarbon and/or H2S emissions to the atmosphere. NMNE NG = MCF flared x 50 lb/mole x mole/.379 MCF x mol % NMNE NG x 0.02 NMNE NG % = 100% - Methane % - Ethane % - Carbon Dioxide % - Nitrogen % H2S = MCF flared x 34 lb/mole x mole/.379 MCF x mol % H2S/100 x 0.02 SO2 = MCF flared x 64 lb/mole x mole/.379 MCF x mol % H2S/100 x 0.98 Total Vol Flared (MCF): 144 Volume is: Metered % H2S: 10.328 BTU / Cu Ft: 1,239.61 % NMNE: 24.7 | 02/28/2018 02:24 PM | 0 | 0 | 0
279557 | RN108633520 | EMBAR B-1 BATTERY | FROM THE INTERSECTION OF HWY 115 AND FM 181, TRAVEL SOUTH ON FM 181 FOR 5.4 MILES TO CR 7000. TRAVEL EAST 2.0 MILES, THEN SOUTH 0.75 MILES, THEN WEST 0.5 MILES. THE LOCATION IS ON THE LEFT. | ANDREWS | 7 | 02/28/2018 7:00 | 02/28/2018 21:00 | EMISSIONS EVENT | Emergency Flaring |  | Carbon Monoxide | 854 |  |  | POUNDS | 0 |  | Emergency Flaring - No specific emissions authorizations for this facility |  | ConocoPhillips Company (COPC) has to conduct controlled flaring at Goldsmith Embar B1 because our third party gas gatherer was performing plant repairs. | ConocoPhillips immediately sent the gas to sales after receiving notification from third party gas gatherer. | The approximate quantities of emissions are calculated using an estimated volume gas that was not able to go to the sales line and most current available gas analysis. | 02/28/2018 02:23 PM | 0 | 0 | 0
279557 | RN108633520 | EMBAR B-1 BATTERY | FROM THE INTERSECTION OF HWY 115 AND FM 181, TRAVEL SOUTH ON FM 181 FOR 5.4 MILES TO CR 7000. TRAVEL EAST 2.0 MILES, THEN SOUTH 0.75 MILES, THEN WEST 0.5 MILES. THE LOCATION IS ON THE LEFT. | ANDREWS | 7 | 02/28/2018 7:00 | 02/28/2018 21:00 | EMISSIONS EVENT | Emergency Flaring |  | Hydrogen Sulfide | 69 |  |  | POUNDS | 0 |  | Emergency Flaring - No specific emissions authorizations for this facility |  | ConocoPhillips Company (COPC) has to conduct controlled flaring at Goldsmith Embar B1 because our third party gas gatherer was performing plant repairs. | ConocoPhillips immediately sent the gas to sales after receiving notification from third party gas gatherer. | The approximate quantities of emissions are calculated using an estimated volume gas that was not able to go to the sales line and most current available gas analysis. | 02/28/2018 02:23 PM | 0 | 0 | 0
279557 | RN108633520 | EMBAR B-1 BATTERY | FROM THE INTERSECTION OF HWY 115 AND FM 181, TRAVEL SOUTH ON FM 181 FOR 5.4 MILES TO CR 7000. TRAVEL EAST 2.0 MILES, THEN SOUTH 0.75 MILES, THEN WEST 0.5 MILES. THE LOCATION IS ON THE LEFT. | ANDREWS | 7 | 02/28/2018 7:00 | 02/28/2018 21:00 | EMISSIONS EVENT | Emergency Flaring |  | Natural Gas VOCs | 659 |  |  | POUNDS | 0 |  | Emergency Flaring - No specific emissions authorizations for this facility |  | ConocoPhillips Company (COPC) has to conduct controlled flaring at Goldsmith Embar B1 because our third party gas gatherer was performing plant repairs. | ConocoPhillips immediately sent the gas to sales after receiving notification from third party gas gatherer. | The approximate quantities of emissions are calculated using an estimated volume gas that was not able to go to the sales line and most current available gas analysis. | 02/28/2018 02:23 PM | 0 | 0 | 0
279557 | RN108633520 | EMBAR B-1 BATTERY | FROM THE INTERSECTION OF HWY 115 AND FM 181, TRAVEL SOUTH ON FM 181 FOR 5.4 MILES TO CR 7000. TRAVEL EAST 2.0 MILES, THEN SOUTH 0.75 MILES, THEN WEST 0.5 MILES. THE LOCATION IS ON THE LEFT. | ANDREWS | 7 | 02/28/2018 7:00 | 02/28/2018 21:00 | EMISSIONS EVENT | Emergency Flaring |  | Nitrogen Oxides (NOx) | 428 |  |  | POUNDS | 0 |  | Emergency Flaring - No specific emissions authorizations for this facility |  | ConocoPhillips Company (COPC) has to conduct controlled flaring at Goldsmith Embar B1 because our third party gas gatherer was performing plant repairs. | ConocoPhillips immediately sent the gas to sales after receiving notification from third party gas gatherer. | The approximate quantities of emissions are calculated using an estimated volume gas that was not able to go to the sales line and most current available gas analysis. | 02/28/2018 02:23 PM | 0 | 0 | 0
279557 | RN108633520 | EMBAR B-1 BATTERY | FROM THE INTERSECTION OF HWY 115 AND FM 181, TRAVEL SOUTH ON FM 181 FOR 5.4 MILES TO CR 7000. TRAVEL EAST 2.0 MILES, THEN SOUTH 0.75 MILES, THEN WEST 0.5 MILES. THE LOCATION IS ON THE LEFT. | ANDREWS | 7 | 02/28/2018 7:00 | 02/28/2018 21:00 | EMISSIONS EVENT | Emergency Flaring |  | Sulfur dioxide | 6335 |  |  | POUNDS | 0 |  | Emergency Flaring - No specific emissions authorizations for this facility |  | ConocoPhillips Company (COPC) has to conduct controlled flaring at Goldsmith Embar B1 because our third party gas gatherer was performing plant repairs. | ConocoPhillips immediately sent the gas to sales after receiving notification from third party gas gatherer. | The approximate quantities of emissions are calculated using an estimated volume gas that was not able to go to the sales line and most current available gas analysis. | 02/28/2018 02:23 PM | 0 | 0 | 0
279555 | RN108790296 | GANDU BATTERY 34 | 302 PLANT RAOD | ECTOR | 7 | 02/28/2018 7:30 | 02/28/2018 21:30 | EMISSIONS EVENT | Emergency Flaring |  | Carbon Monoxide | 538 |  |  | POUNDS | 0 |  | Emergency Flaring - No specific emissions authorizations for this facility |  | ConocoPhillips Company (COPC) had to conduct controlled flaring at Gandu 34 site because our third party gas gatherer was performing line repair. | ConocoPhillips immediately sent the gas to sales after receiving notification from third party gas gatherer. | The approximate quantities of emissions are calculated using an estimated volume gas that was not able to go to the sales line and most current available gas analysis. | 02/28/2018 02:17 PM | 0 | 0 | 0
279555 | RN108790296 | GANDU BATTERY 34 | 302 PLANT RAOD | ECTOR | 7 | 02/28/2018 7:30 | 02/28/2018 21:30 | EMISSIONS EVENT | Emergency Flaring |  | Hydrogen Sulfide | 19 |  |  | POUNDS | 0 |  | Emergency Flaring - No specific emissions authorizations for this facility |  | ConocoPhillips Company (COPC) had to conduct controlled flaring at Gandu 34 site because our third party gas gatherer was performing line repair. | ConocoPhillips immediately sent the gas to sales after receiving notification from third party gas gatherer. | The approximate quantities of emissions are calculated using an estimated volume gas that was not able to go to the sales line and most current available gas analysis. | 02/28/2018 02:17 PM | 0 | 0 | 0
279555 | RN108790296 | GANDU BATTERY 34 | 302 PLANT RAOD | ECTOR | 7 | 02/28/2018 7:30 | 02/28/2018 21:30 | EMISSIONS EVENT | Emergency Flaring |  | Natural Gas VOCs | 554 |  |  | POUNDS | 0 |  | Emergency Flaring - No specific emissions authorizations for this facility |  | ConocoPhillips Company (COPC) had to conduct controlled flaring at Gandu 34 site because our third party gas gatherer was performing line repair. | ConocoPhillips immediately sent the gas to sales after receiving notification from third party gas gatherer. | The approximate quantities of emissions are calculated using an estimated volume gas that was not able to go to the sales line and most current available gas analysis. | 02/28/2018 02:17 PM | 0 | 0 | 0
279555 | RN108790296 | GANDU BATTERY 34 | 302 PLANT RAOD | ECTOR | 7 | 02/28/2018 7:30 | 02/28/2018 21:30 | EMISSIONS EVENT | Emergency Flaring |  | Nitrogen Oxides (NOx) | 270 |  |  | POUNDS | 0 |  | Emergency Flaring - No specific emissions authorizations for this facility |  | ConocoPhillips Company (COPC) had to conduct controlled flaring at Gandu 34 site because our third party gas gatherer was performing line repair. | ConocoPhillips immediately sent the gas to sales after receiving notification from third party gas gatherer. | The approximate quantities of emissions are calculated using an estimated volume gas that was not able to go to the sales line and most current available gas analysis. | 02/28/2018 02:17 PM | 0 | 0 | 0
279555 | RN108790296 | GANDU BATTERY 34 | 302 PLANT RAOD | ECTOR | 7 | 02/28/2018 7:30 | 02/28/2018 21:30 | EMISSIONS EVENT | Emergency Flaring |  | Sulfur dioxide | 1707 |  |  | POUNDS | 0 |  | Emergency Flaring - No specific emissions authorizations for this facility |  | ConocoPhillips Company (COPC) had to conduct controlled flaring at Gandu 34 site because our third party gas gatherer was performing line repair. | ConocoPhillips immediately sent the gas to sales after receiving notification from third party gas gatherer. | The approximate quantities of emissions are calculated using an estimated volume gas that was not able to go to the sales line and most current available gas analysis. | 02/28/2018 02:17 PM | 0 | 0 | 0
279554 | RN106879141 | FULLERTON FIELD SAT 2005 | FROM ANDREWS GO W ON TX 115 1.1 MI GO R ON TX 176 12.5 MI GO R ON RANCH RD 181 7.2 MI GO R ON RANCH RD 7.2 MI GO R ON LEASE RD 0.25 MI TO LOCATION ON L | ANDREWS | 7 | 02/27/2018 17:30 | 03/12/2018 0:00 | EMISSIONS EVENT | FLARE | FL1 | Butane, i | 322 |  |  | POUNDS | 0.001 | POUNDS | AIR PERMIT REG #112802 |  | DCP GATHERING LINE LEAK. | FLARING USED TO MINIMIZE EMISSIONS UNTIL DCP WAS ABLE TO REPAIR THEIR EQUIPMENT AND RETURN THE PLANT TO NORMAL OPERATION. | Gas analysis and flowrate were used to estimate emissions based on the following formulas: Emissions Calculations: NOx = MCF flared x NOx factor from RG-109 x BTU/scf x 1000 scf/MCF x MMBTU/1000000 BTU CO = MCF flared x CO factor from RG-109 x BTU/scf x 1000 scf/MCF x MMBTU/1000000 BTU Gas was flared to reduce the hydrocarbon and/or H2S emissions to the atmosphere. NMNE NG = MCF flared x 50 lb/mole x mole/.379 MCF x mol % NMNE NG x 0.02 NMNE NG % = 100% - Methane % - Ethane % - Carbon Dioxide % - Nitrogen % H2S = MCF flared x 34 lb/mole x mole/.379 MCF x mol % H2S/100 x 0.02 SO2 = MCF flared x 64 lb/mole x mole/.379 MCF x mol % H2S/100 x 0.98 Attachment A - Rule Compliance Demonstration Request This information request was extracted from TCEQ Rule 101 .222(a-b) regarding demonstration criteria. These responses should be addressed under the appropriate sections of the final report for the incident eg; Cause of Emissions Event, Actions Taken to Minimize Emissions, and Any Additional Information Necessary to Evaluate the Event. (1) How many reportable and recordable emissions events (including this incident) have occurred at the facility/facilities contributing emissions during this incident for the 12 month period prior to this incident? ~17 (2) What were the facility/facilities total actual operating hours during the past 12 months? 8760 (3) Identify the cause or causes of the emissions event and include all contributing factors that led to the emissions event. Discuss how the emissions event could not have been avoided by good design, maintenance, and operation practices, if applicable. Discuss any sudden breakdown of equipment or process that was beyond the owner/operator’s control, if applicable. DCP GATHERING LINE LEAK. FLARING IS BEING USED TO MINIMIZE EMISSIONS UNTIL DCP IS ABLE TO REPAIR THEIR EQUIPMENT AND RETURN THE PLANT TO NORMAL OPERATION. (4) How were the air pollution control equipment or processes (if any) maintained and operated in a manner consistent with good practice for minimizing emissions and reducing the number of emissions events? Flaring was used to minimize emissions. Flares were properly operated. (5) How soon was action taken to achieve compliance once the operator knew or should have known that applicable emission limitations were being exceeded? Once the control panel shut the compressor down gas was immediately routed to the flare (6) How were the amount and duration of the unauthorized emissions and any bypass of pollution control equipment minimized? Emissions were minimized by use of a flare. The flare is the control device, functioned properly, and there was no pollution control equipment bypass. (7) What was the operational status of all emission monitoring systems at the facility/facilities during this emissions event? If any emission monitoring systems were not kept in operation during the emissions event, explain why they weren’t kept in operation. No monitoring systems are required for this site. Field gas production from this site was diverted to the flare and the flare remained ignited until the pressures dropped below the rated pressures for the equipment at this site. (8) How were the owner or operator’s actions in response to the unauthorized emissions contemporaneously documented? The TCEQ STEERS reporting system was u sed to provide initial notice of the event. The emission estimates were calculated by use of the gas flow rate and gas analysis. (9) Have other simila r i nci de n ts occurred at this/these facility/facilities in the past that might be indicative of inadequate design, operation, or maintenance? No (10) Identify any information you have (e.g., complaints from neighbors, fence line monitoring, air modeling) which indicates an off-site impact. Identify any information you have which indicates the unauthorized emissions caused or contributed to an exceedance of the national ambient air quality standard (NAAQS), a prevention of significant deterioration (P SD) increment, or to a condition of air pollution. The site is located in a rural area. No complaints have been received to XTO’s knowledge and no monitoring is required. (11) Please provide any additional information to support your claim of an affirmative defense. Not applicable. | 02/28/2018 02:14 PM | 0 | 0 | 0
279554 | RN106879141 | FULLERTON FIELD SAT 2005 | FROM ANDREWS GO W ON TX 115 1.1 MI GO R ON TX 176 12.5 MI GO R ON RANCH RD 181 7.2 MI GO R ON RANCH RD 7.2 MI GO R ON LEASE RD 0.25 MI TO LOCATION ON L | ANDREWS | 7 | 02/27/2018 17:30 | 03/12/2018 0:00 | EMISSIONS EVENT | FLARE | FL1 | Butane, N- | 958 |  |  | POUNDS | 0.001 | POUNDS | AIR PERMIT REG #112802 |  | DCP GATHERING LINE LEAK. | FLARING USED TO MINIMIZE EMISSIONS UNTIL DCP WAS ABLE TO REPAIR THEIR EQUIPMENT AND RETURN THE PLANT TO NORMAL OPERATION. | Gas analysis and flowrate were used to estimate emissions based on the following formulas: Emissions Calculations: NOx = MCF flared x NOx factor from RG-109 x BTU/scf x 1000 scf/MCF x MMBTU/1000000 BTU CO = MCF flared x CO factor from RG-109 x BTU/scf x 1000 scf/MCF x MMBTU/1000000 BTU Gas was flared to reduce the hydrocarbon and/or H2S emissions to the atmosphere. NMNE NG = MCF flared x 50 lb/mole x mole/.379 MCF x mol % NMNE NG x 0.02 NMNE NG % = 100% - Methane % - Ethane % - Carbon Dioxide % - Nitrogen % H2S = MCF flared x 34 lb/mole x mole/.379 MCF x mol % H2S/100 x 0.02 SO2 = MCF flared x 64 lb/mole x mole/.379 MCF x mol % H2S/100 x 0.98 Attachment A - Rule Compliance Demonstration Request This information request was extracted from TCEQ Rule 101 .222(a-b) regarding demonstration criteria. These responses should be addressed under the appropriate sections of the final report for the incident eg; Cause of Emissions Event, Actions Taken to Minimize Emissions, and Any Additional Information Necessary to Evaluate the Event. (1) How many reportable and recordable emissions events (including this incident) have occurred at the facility/facilities contributing emissions during this incident for the 12 month period prior to this incident? ~17 (2) What were the facility/facilities total actual operating hours during the past 12 months? 8760 (3) Identify the cause or causes of the emissions event and include all contributing factors that led to the emissions event. Discuss how the emissions event could not have been avoided by good design, maintenance, and operation practices, if applicable. Discuss any sudden breakdown of equipment or process that was beyond the owner/operator’s control, if applicable. DCP GATHERING LINE LEAK. FLARING IS BEING USED TO MINIMIZE EMISSIONS UNTIL DCP IS ABLE TO REPAIR THEIR EQUIPMENT AND RETURN THE PLANT TO NORMAL OPERATION. (4) How were the air pollution control equipment or processes (if any) maintained and operated in a manner consistent with good practice for minimizing emissions and reducing the number of emissions events? Flaring was used to minimize emissions. Flares were properly operated. (5) How soon was action taken to achieve compliance once the operator knew or should have known that applicable emission limitations were being exceeded? Once the control panel shut the compressor down gas was immediately routed to the flare (6) How were the amount and duration of the unauthorized emissions and any bypass of pollution control equipment minimized? Emissions were minimized by use of a flare. The flare is the control device, functioned properly, and there was no pollution control equipment bypass. (7) What was the operational status of all emission monitoring systems at the facility/facilities during this emissions event? If any emission monitoring systems were not kept in operation during the emissions event, explain why they weren’t kept in operation. No monitoring systems are required for this site. Field gas production from this site was diverted to the flare and the flare remained ignited until the pressures dropped below the rated pressures for the equipment at this site. (8) How were the owner or operator’s actions in response to the unauthorized emissions contemporaneously documented? The TCEQ STEERS reporting system was u sed to provide initial notice of the event. The emission estimates were calculated by use of the gas flow rate and gas analysis. (9) Have other simila r i nci de n ts occurred at this/these facility/facilities in the past that might be indicative of inadequate design, operation, or maintenance? No (10) Identify any information you have (e.g., complaints from neighbors, fence line monitoring, air modeling) which indicates an off-site impact. Identify any information you have which indicates the unauthorized emissions caused or contributed to an exceedance of the national ambient air quality standard (NAAQS), a prevention of significant deterioration (P SD) increment, or to a condition of air pollution. The site is located in a rural area. No complaints have been received to XTO’s knowledge and no monitoring is required. (11) Please provide any additional information to support your claim of an affirmative defense. Not applicable. | 02/28/2018 02:14 PM | 0 | 0 | 0
279554 | RN106879141 | FULLERTON FIELD SAT 2005 | FROM ANDREWS GO W ON TX 115 1.1 MI GO R ON TX 176 12.5 MI GO R ON RANCH RD 181 7.2 MI GO R ON RANCH RD 7.2 MI GO R ON LEASE RD 0.25 MI TO LOCATION ON L | ANDREWS | 7 | 02/27/2018 17:30 | 03/12/2018 0:00 | EMISSIONS EVENT | FLARE | FL1 | Carbon Monoxide | 2737 |  |  | POUNDS | 2.4657 | POUNDS | AIR PERMIT REG #112802 |  | DCP GATHERING LINE LEAK. | FLARING USED TO MINIMIZE EMISSIONS UNTIL DCP WAS ABLE TO REPAIR THEIR EQUIPMENT AND RETURN THE PLANT TO NORMAL OPERATION. | Gas analysis and flowrate were used to estimate emissions based on the following formulas: Emissions Calculations: NOx = MCF flared x NOx factor from RG-109 x BTU/scf x 1000 scf/MCF x MMBTU/1000000 BTU CO = MCF flared x CO factor from RG-109 x BTU/scf x 1000 scf/MCF x MMBTU/1000000 BTU Gas was flared to reduce the hydrocarbon and/or H2S emissions to the atmosphere. NMNE NG = MCF flared x 50 lb/mole x mole/.379 MCF x mol % NMNE NG x 0.02 NMNE NG % = 100% - Methane % - Ethane % - Carbon Dioxide % - Nitrogen % H2S = MCF flared x 34 lb/mole x mole/.379 MCF x mol % H2S/100 x 0.02 SO2 = MCF flared x 64 lb/mole x mole/.379 MCF x mol % H2S/100 x 0.98 Attachment A - Rule Compliance Demonstration Request This information request was extracted from TCEQ Rule 101 .222(a-b) regarding demonstration criteria. These responses should be addressed under the appropriate sections of the final report for the incident eg; Cause of Emissions Event, Actions Taken to Minimize Emissions, and Any Additional Information Necessary to Evaluate the Event. (1) How many reportable and recordable emissions events (including this incident) have occurred at the facility/facilities contributing emissions during this incident for the 12 month period prior to this incident? ~17 (2) What were the facility/facilities total actual operating hours during the past 12 months? 8760 (3) Identify the cause or causes of the emissions event and include all contributing factors that led to the emissions event. Discuss how the emissions event could not have been avoided by good design, maintenance, and operation practices, if applicable. Discuss any sudden breakdown of equipment or process that was beyond the owner/operator’s control, if applicable. DCP GATHERING LINE LEAK. FLARING IS BEING USED TO MINIMIZE EMISSIONS UNTIL DCP IS ABLE TO REPAIR THEIR EQUIPMENT AND RETURN THE PLANT TO NORMAL OPERATION. (4) How were the air pollution control equipment or processes (if any) maintained and operated in a manner consistent with good practice for minimizing emissions and reducing the number of emissions events? Flaring was used to minimize emissions. Flares were properly operated. (5) How soon was action taken to achieve compliance once the operator knew or should have known that applicable emission limitations were being exceeded? Once the control panel shut the compressor down gas was immediately routed to the flare (6) How were the amount and duration of the unauthorized emissions and any bypass of pollution control equipment minimized? Emissions were minimized by use of a flare. The flare is the control device, functioned properly, and there was no pollution control equipment bypass. (7) What was the operational status of all emission monitoring systems at the facility/facilities during this emissions event? If any emission monitoring systems were not kept in operation during the emissions event, explain why they weren’t kept in operation. No monitoring systems are required for this site. Field gas production from this site was diverted to the flare and the flare remained ignited until the pressures dropped below the rated pressures for the equipment at this site. (8) How were the owner or operator’s actions in response to the unauthorized emissions contemporaneously documented? The TCEQ STEERS reporting system was u sed to provide initial notice of the event. The emission estimates were calculated by use of the gas flow rate and gas analysis. (9) Have other simila r i nci de n ts occurred at this/these facility/facilities in the past that might be indicative of inadequate design, operation, or maintenance? No (10) Identify any information you have (e.g., complaints from neighbors, fence line monitoring, air modeling) which indicates an off-site impact. Identify any information you have which indicates the unauthorized emissions caused or contributed to an exceedance of the national ambient air quality standard (NAAQS), a prevention of significant deterioration (P SD) increment, or to a condition of air pollution. The site is located in a rural area. No complaints have been received to XTO’s knowledge and no monitoring is required. (11) Please provide any additional information to support your claim of an affirmative defense. Not applicable. | 02/28/2018 02:14 PM | 0 | 0 | 0
279554 | RN106879141 | FULLERTON FIELD SAT 2005 | FROM ANDREWS GO W ON TX 115 1.1 MI GO R ON TX 176 12.5 MI GO R ON RANCH RD 181 7.2 MI GO R ON RANCH RD 7.2 MI GO R ON LEASE RD 0.25 MI TO LOCATION ON L | ANDREWS | 7 | 02/27/2018 17:30 | 03/12/2018 0:00 | EMISSIONS EVENT | FLARE | FL1 | hexanes + | 366 |  |  | POUNDS | 0.001 | POUNDS | AIR PERMIT REG #112802 |  | DCP GATHERING LINE LEAK. | FLARING USED TO MINIMIZE EMISSIONS UNTIL DCP WAS ABLE TO REPAIR THEIR EQUIPMENT AND RETURN THE PLANT TO NORMAL OPERATION. | Gas analysis and flowrate were used to estimate emissions based on the following formulas: Emissions Calculations: NOx = MCF flared x NOx factor from RG-109 x BTU/scf x 1000 scf/MCF x MMBTU/1000000 BTU CO = MCF flared x CO factor from RG-109 x BTU/scf x 1000 scf/MCF x MMBTU/1000000 BTU Gas was flared to reduce the hydrocarbon and/or H2S emissions to the atmosphere. NMNE NG = MCF flared x 50 lb/mole x mole/.379 MCF x mol % NMNE NG x 0.02 NMNE NG % = 100% - Methane % - Ethane % - Carbon Dioxide % - Nitrogen % H2S = MCF flared x 34 lb/mole x mole/.379 MCF x mol % H2S/100 x 0.02 SO2 = MCF flared x 64 lb/mole x mole/.379 MCF x mol % H2S/100 x 0.98 Attachment A - Rule Compliance Demonstration Request This information request was extracted from TCEQ Rule 101 .222(a-b) regarding demonstration criteria. These responses should be addressed under the appropriate sections of the final report for the incident eg; Cause of Emissions Event, Actions Taken to Minimize Emissions, and Any Additional Information Necessary to Evaluate the Event. (1) How many reportable and recordable emissions events (including this incident) have occurred at the facility/facilities contributing emissions during this incident for the 12 month period prior to this incident? ~17 (2) What were the facility/facilities total actual operating hours during the past 12 months? 8760 (3) Identify the cause or causes of the emissions event and include all contributing factors that led to the emissions event. Discuss how the emissions event could not have been avoided by good design, maintenance, and operation practices, if applicable. Discuss any sudden breakdown of equipment or process that was beyond the owner/operator’s control, if applicable. DCP GATHERING LINE LEAK. FLARING IS BEING USED TO MINIMIZE EMISSIONS UNTIL DCP IS ABLE TO REPAIR THEIR EQUIPMENT AND RETURN THE PLANT TO NORMAL OPERATION. (4) How were the air pollution control equipment or processes (if any) maintained and operated in a manner consistent with good practice for minimizing emissions and reducing the number of emissions events? Flaring was used to minimize emissions. Flares were properly operated. (5) How soon was action taken to achieve compliance once the operator knew or should have known that applicable emission limitations were being exceeded? Once the control panel shut the compressor down gas was immediately routed to the flare (6) How were the amount and duration of the unauthorized emissions and any bypass of pollution control equipment minimized? Emissions were minimized by use of a flare. The flare is the control device, functioned properly, and there was no pollution control equipment bypass. (7) What was the operational status of all emission monitoring systems at the facility/facilities during this emissions event? If any emission monitoring systems were not kept in operation during the emissions event, explain why they weren’t kept in operation. No monitoring systems are required for this site. Field gas production from this site was diverted to the flare and the flare remained ignited until the pressures dropped below the rated pressures for the equipment at this site. (8) How were the owner or operator’s actions in response to the unauthorized emissions contemporaneously documented? The TCEQ STEERS reporting system was u sed to provide initial notice of the event. The emission estimates were calculated by use of the gas flow rate and gas analysis. (9) Have other simila r i nci de n ts occurred at this/these facility/facilities in the past that might be indicative of inadequate design, operation, or maintenance? No (10) Identify any information you have (e.g., complaints from neighbors, fence line monitoring, air modeling) which indicates an off-site impact. Identify any information you have which indicates the unauthorized emissions caused or contributed to an exceedance of the national ambient air quality standard (NAAQS), a prevention of significant deterioration (P SD) increment, or to a condition of air pollution. The site is located in a rural area. No complaints have been received to XTO’s knowledge and no monitoring is required. (11) Please provide any additional information to support your claim of an affirmative defense. Not applicable. | 02/28/2018 02:14 PM | 0 | 0 | 0
279554 | RN106879141 | FULLERTON FIELD SAT 2005 | FROM ANDREWS GO W ON TX 115 1.1 MI GO R ON TX 176 12.5 MI GO R ON RANCH RD 181 7.2 MI GO R ON RANCH RD 7.2 MI GO R ON LEASE RD 0.25 MI TO LOCATION ON L | ANDREWS | 7 | 02/27/2018 17:30 | 03/12/2018 0:00 | EMISSIONS EVENT | FLARE | FL1 | Hydrogen Sulfide | 148 |  |  | POUNDS | 2.1918 | POUNDS | AIR PERMIT REG #112802 |  | DCP GATHERING LINE LEAK. | FLARING USED TO MINIMIZE EMISSIONS UNTIL DCP WAS ABLE TO REPAIR THEIR EQUIPMENT AND RETURN THE PLANT TO NORMAL OPERATION. | Gas analysis and flowrate were used to estimate emissions based on the following formulas: Emissions Calculations: NOx = MCF flared x NOx factor from RG-109 x BTU/scf x 1000 scf/MCF x MMBTU/1000000 BTU CO = MCF flared x CO factor from RG-109 x BTU/scf x 1000 scf/MCF x MMBTU/1000000 BTU Gas was flared to reduce the hydrocarbon and/or H2S emissions to the atmosphere. NMNE NG = MCF flared x 50 lb/mole x mole/.379 MCF x mol % NMNE NG x 0.02 NMNE NG % = 100% - Methane % - Ethane % - Carbon Dioxide % - Nitrogen % H2S = MCF flared x 34 lb/mole x mole/.379 MCF x mol % H2S/100 x 0.02 SO2 = MCF flared x 64 lb/mole x mole/.379 MCF x mol % H2S/100 x 0.98 Attachment A - Rule Compliance Demonstration Request This information request was extracted from TCEQ Rule 101 .222(a-b) regarding demonstration criteria. These responses should be addressed under the appropriate sections of the final report for the incident eg; Cause of Emissions Event, Actions Taken to Minimize Emissions, and Any Additional Information Necessary to Evaluate the Event. (1) How many reportable and recordable emissions events (including this incident) have occurred at the facility/facilities contributing emissions during this incident for the 12 month period prior to this incident? ~17 (2) What were the facility/facilities total actual operating hours during the past 12 months? 8760 (3) Identify the cause or causes of the emissions event and include all contributing factors that led to the emissions event. Discuss how the emissions event could not have been avoided by good design, maintenance, and operation practices, if applicable. Discuss any sudden breakdown of equipment or process that was beyond the owner/operator’s control, if applicable. DCP GATHERING LINE LEAK. FLARING IS BEING USED TO MINIMIZE EMISSIONS UNTIL DCP IS ABLE TO REPAIR THEIR EQUIPMENT AND RETURN THE PLANT TO NORMAL OPERATION. (4) How were the air pollution control equipment or processes (if any) maintained and operated in a manner consistent with good practice for minimizing emissions and reducing the number of emissions events? Flaring was used to minimize emissions. Flares were properly operated. (5) How soon was action taken to achieve compliance once the operator knew or should have known that applicable emission limitations were being exceeded? Once the control panel shut the compressor down gas was immediately routed to the flare (6) How were the amount and duration of the unauthorized emissions and any bypass of pollution control equipment minimized? Emissions were minimized by use of a flare. The flare is the control device, functioned properly, and there was no pollution control equipment bypass. (7) What was the operational status of all emission monitoring systems at the facility/facilities during this emissions event? If any emission monitoring systems were not kept in operation during the emissions event, explain why they weren’t kept in operation. No monitoring systems are required for this site. Field gas production from this site was diverted to the flare and the flare remained ignited until the pressures dropped below the rated pressures for the equipment at this site. (8) How were the owner or operator’s actions in response to the unauthorized emissions contemporaneously documented? The TCEQ STEERS reporting system was u sed to provide initial notice of the event. The emission estimates were calculated by use of the gas flow rate and gas analysis. (9) Have other simila r i nci de n ts occurred at this/these facility/facilities in the past that might be indicative of inadequate design, operation, or maintenance? No (10) Identify any information you have (e.g., complaints from neighbors, fence line monitoring, air modeling) which indicates an off-site impact. Identify any information you have which indicates the unauthorized emissions caused or contributed to an exceedance of the national ambient air quality standard (NAAQS), a prevention of significant deterioration (P SD) increment, or to a condition of air pollution. The site is located in a rural area. No complaints have been received to XTO’s knowledge and no monitoring is required. (11) Please provide any additional information to support your claim of an affirmative defense. Not applicable. | 02/28/2018 02:14 PM | 0 | 0 | 0
279554 | RN106879141 | FULLERTON FIELD SAT 2005 | FROM ANDREWS GO W ON TX 115 1.1 MI GO R ON TX 176 12.5 MI GO R ON RANCH RD 181 7.2 MI GO R ON RANCH RD 7.2 MI GO R ON LEASE RD 0.25 MI TO LOCATION ON L | ANDREWS | 7 | 02/27/2018 17:30 | 03/12/2018 0:00 | EMISSIONS EVENT | FLARE | FL1 | NOX | 1371 |  |  | POUNDS | 1.2055 | POUNDS | AIR PERMIT REG #112802 |  | DCP GATHERING LINE LEAK. | FLARING USED TO MINIMIZE EMISSIONS UNTIL DCP WAS ABLE TO REPAIR THEIR EQUIPMENT AND RETURN THE PLANT TO NORMAL OPERATION. | Gas analysis and flowrate were used to estimate emissions based on the following formulas: Emissions Calculations: NOx = MCF flared x NOx factor from RG-109 x BTU/scf x 1000 scf/MCF x MMBTU/1000000 BTU CO = MCF flared x CO factor from RG-109 x BTU/scf x 1000 scf/MCF x MMBTU/1000000 BTU Gas was flared to reduce the hydrocarbon and/or H2S emissions to the atmosphere. NMNE NG = MCF flared x 50 lb/mole x mole/.379 MCF x mol % NMNE NG x 0.02 NMNE NG % = 100% - Methane % - Ethane % - Carbon Dioxide % - Nitrogen % H2S = MCF flared x 34 lb/mole x mole/.379 MCF x mol % H2S/100 x 0.02 SO2 = MCF flared x 64 lb/mole x mole/.379 MCF x mol % H2S/100 x 0.98 Attachment A - Rule Compliance Demonstration Request This information request was extracted from TCEQ Rule 101 .222(a-b) regarding demonstration criteria. These responses should be addressed under the appropriate sections of the final report for the incident eg; Cause of Emissions Event, Actions Taken to Minimize Emissions, and Any Additional Information Necessary to Evaluate the Event. (1) How many reportable and recordable emissions events (including this incident) have occurred at the facility/facilities contributing emissions during this incident for the 12 month period prior to this incident? ~17 (2) What were the facility/facilities total actual operating hours during the past 12 months? 8760 (3) Identify the cause or causes of the emissions event and include all contributing factors that led to the emissions event. Discuss how the emissions event could not have been avoided by good design, maintenance, and operation practices, if applicable. Discuss any sudden breakdown of equipment or process that was beyond the owner/operator’s control, if applicable. DCP GATHERING LINE LEAK. FLARING IS BEING USED TO MINIMIZE EMISSIONS UNTIL DCP IS ABLE TO REPAIR THEIR EQUIPMENT AND RETURN THE PLANT TO NORMAL OPERATION. (4) How were the air pollution control equipment or processes (if any) maintained and operated in a manner consistent with good practice for minimizing emissions and reducing the number of emissions events? Flaring was used to minimize emissions. Flares were properly operated. (5) How soon was action taken to achieve compliance once the operator knew or should have known that applicable emission limitations were being exceeded? Once the control panel shut the compressor down gas was immediately routed to the flare (6) How were the amount and duration of the unauthorized emissions and any bypass of pollution control equipment minimized? Emissions were minimized by use of a flare. The flare is the control device, functioned properly, and there was no pollution control equipment bypass. (7) What was the operational status of all emission monitoring systems at the facility/facilities during this emissions event? If any emission monitoring systems were not kept in operation during the emissions event, explain why they weren’t kept in operation. No monitoring systems are required for this site. Field gas production from this site was diverted to the flare and the flare remained ignited until the pressures dropped below the rated pressures for the equipment at this site. (8) How were the owner or operator’s actions in response to the unauthorized emissions contemporaneously documented? The TCEQ STEERS reporting system was u sed to provide initial notice of the event. The emission estimates were calculated by use of the gas flow rate and gas analysis. (9) Have other simila r i nci de n ts occurred at this/these facility/facilities in the past that might be indicative of inadequate design, operation, or maintenance? No (10) Identify any information you have (e.g., complaints from neighbors, fence line monitoring, air modeling) which indicates an off-site impact. Identify any information you have which indicates the unauthorized emissions caused or contributed to an exceedance of the national ambient air quality standard (NAAQS), a prevention of significant deterioration (P SD) increment, or to a condition of air pollution. The site is located in a rural area. No complaints have been received to XTO’s knowledge and no monitoring is required. (11) Please provide any additional information to support your claim of an affirmative defense. Not applicable. | 02/28/2018 02:14 PM | 0 | 0 | 0
279554 | RN106879141 | FULLERTON FIELD SAT 2005 | FROM ANDREWS GO W ON TX 115 1.1 MI GO R ON TX 176 12.5 MI GO R ON RANCH RD 181 7.2 MI GO R ON RANCH RD 7.2 MI GO R ON LEASE RD 0.25 MI TO LOCATION ON L | ANDREWS | 7 | 02/27/2018 17:30 | 03/12/2018 0:00 | EMISSIONS EVENT | FLARE | FL1 | pentane, iso- | 262 |  |  | POUNDS | 0.001 | POUNDS | AIR PERMIT REG #112802 |  | DCP GATHERING LINE LEAK. | FLARING USED TO MINIMIZE EMISSIONS UNTIL DCP WAS ABLE TO REPAIR THEIR EQUIPMENT AND RETURN THE PLANT TO NORMAL OPERATION. | Gas analysis and flowrate were used to estimate emissions based on the following formulas: Emissions Calculations: NOx = MCF flared x NOx factor from RG-109 x BTU/scf x 1000 scf/MCF x MMBTU/1000000 BTU CO = MCF flared x CO factor from RG-109 x BTU/scf x 1000 scf/MCF x MMBTU/1000000 BTU Gas was flared to reduce the hydrocarbon and/or H2S emissions to the atmosphere. NMNE NG = MCF flared x 50 lb/mole x mole/.379 MCF x mol % NMNE NG x 0.02 NMNE NG % = 100% - Methane % - Ethane % - Carbon Dioxide % - Nitrogen % H2S = MCF flared x 34 lb/mole x mole/.379 MCF x mol % H2S/100 x 0.02 SO2 = MCF flared x 64 lb/mole x mole/.379 MCF x mol % H2S/100 x 0.98 Attachment A - Rule Compliance Demonstration Request This information request was extracted from TCEQ Rule 101 .222(a-b) regarding demonstration criteria. These responses should be addressed under the appropriate sections of the final report for the incident eg; Cause of Emissions Event, Actions Taken to Minimize Emissions, and Any Additional Information Necessary to Evaluate the Event. (1) How many reportable and recordable emissions events (including this incident) have occurred at the facility/facilities contributing emissions during this incident for the 12 month period prior to this incident? ~17 (2) What were the facility/facilities total actual operating hours during the past 12 months? 8760 (3) Identify the cause or causes of the emissions event and include all contributing factors that led to the emissions event. Discuss how the emissions event could not have been avoided by good design, maintenance, and operation practices, if applicable. Discuss any sudden breakdown of equipment or process that was beyond the owner/operator’s control, if applicable. DCP GATHERING LINE LEAK. FLARING IS BEING USED TO MINIMIZE EMISSIONS UNTIL DCP IS ABLE TO REPAIR THEIR EQUIPMENT AND RETURN THE PLANT TO NORMAL OPERATION. (4) How were the air pollution control equipment or processes (if any) maintained and operated in a manner consistent with good practice for minimizing emissions and reducing the number of emissions events? Flaring was used to minimize emissions. Flares were properly operated. (5) How soon was action taken to achieve compliance once the operator knew or should have known that applicable emission limitations were being exceeded? Once the control panel shut the compressor down gas was immediately routed to the flare (6) How were the amount and duration of the unauthorized emissions and any bypass of pollution control equipment minimized? Emissions were minimized by use of a flare. The flare is the control device, functioned properly, and there was no pollution control equipment bypass. (7) What was the operational status of all emission monitoring systems at the facility/facilities during this emissions event? If any emission monitoring systems were not kept in operation during the emissions event, explain why they weren’t kept in operation. No monitoring systems are required for this site. Field gas production from this site was diverted to the flare and the flare remained ignited until the pressures dropped below the rated pressures for the equipment at this site. (8) How were the owner or operator’s actions in response to the unauthorized emissions contemporaneously documented? The TCEQ STEERS reporting system was u sed to provide initial notice of the event. The emission estimates were calculated by use of the gas flow rate and gas analysis. (9) Have other simila r i nci de n ts occurred at this/these facility/facilities in the past that might be indicative of inadequate design, operation, or maintenance? No (10) Identify any information you have (e.g., complaints from neighbors, fence line monitoring, air modeling) which indicates an off-site impact. Identify any information you have which indicates the unauthorized emissions caused or contributed to an exceedance of the national ambient air quality standard (NAAQS), a prevention of significant deterioration (P SD) increment, or to a condition of air pollution. The site is located in a rural area. No complaints have been received to XTO’s knowledge and no monitoring is required. (11) Please provide any additional information to support your claim of an affirmative defense. Not applicable. | 02/28/2018 02:14 PM | 0 | 0 | 0
279554 | RN106879141 | FULLERTON FIELD SAT 2005 | FROM ANDREWS GO W ON TX 115 1.1 MI GO R ON TX 176 12.5 MI GO R ON RANCH RD 181 7.2 MI GO R ON RANCH RD 7.2 MI GO R ON LEASE RD 0.25 MI TO LOCATION ON L | ANDREWS | 7 | 02/27/2018 17:30 | 03/12/2018 0:00 | EMISSIONS EVENT | FLARE | FL1 | Pentane, N- | 298 |  |  | POUNDS | 0.001 | POUNDS | AIR PERMIT REG #112802 |  | DCP GATHERING LINE LEAK. | FLARING USED TO MINIMIZE EMISSIONS UNTIL DCP WAS ABLE TO REPAIR THEIR EQUIPMENT AND RETURN THE PLANT TO NORMAL OPERATION. | Gas analysis and flowrate were used to estimate emissions based on the following formulas: Emissions Calculations: NOx = MCF flared x NOx factor from RG-109 x BTU/scf x 1000 scf/MCF x MMBTU/1000000 BTU CO = MCF flared x CO factor from RG-109 x BTU/scf x 1000 scf/MCF x MMBTU/1000000 BTU Gas was flared to reduce the hydrocarbon and/or H2S emissions to the atmosphere. NMNE NG = MCF flared x 50 lb/mole x mole/.379 MCF x mol % NMNE NG x 0.02 NMNE NG % = 100% - Methane % - Ethane % - Carbon Dioxide % - Nitrogen % H2S = MCF flared x 34 lb/mole x mole/.379 MCF x mol % H2S/100 x 0.02 SO2 = MCF flared x 64 lb/mole x mole/.379 MCF x mol % H2S/100 x 0.98 Attachment A - Rule Compliance Demonstration Request This information request was extracted from TCEQ Rule 101 .222(a-b) regarding demonstration criteria. These responses should be addressed under the appropriate sections of the final report for the incident eg; Cause of Emissions Event, Actions Taken to Minimize Emissions, and Any Additional Information Necessary to Evaluate the Event. (1) How many reportable and recordable emissions events (including this incident) have occurred at the facility/facilities contributing emissions during this incident for the 12 month period prior to this incident? ~17 (2) What were the facility/facilities total actual operating hours during the past 12 months? 8760 (3) Identify the cause or causes of the emissions event and include all contributing factors that led to the emissions event. Discuss how the emissions event could not have been avoided by good design, maintenance, and operation practices, if applicable. Discuss any sudden breakdown of equipment or process that was beyond the owner/operator’s control, if applicable. DCP GATHERING LINE LEAK. FLARING IS BEING USED TO MINIMIZE EMISSIONS UNTIL DCP IS ABLE TO REPAIR THEIR EQUIPMENT AND RETURN THE PLANT TO NORMAL OPERATION. (4) How were the air pollution control equipment or processes (if any) maintained and operated in a manner consistent with good practice for minimizing emissions and reducing the number of emissions events? Flaring was used to minimize emissions. Flares were properly operated. (5) How soon was action taken to achieve compliance once the operator knew or should have known that applicable emission limitations were being exceeded? Once the control panel shut the compressor down gas was immediately routed to the flare (6) How were the amount and duration of the unauthorized emissions and any bypass of pollution control equipment minimized? Emissions were minimized by use of a flare. The flare is the control device, functioned properly, and there was no pollution control equipment bypass. (7) What was the operational status of all emission monitoring systems at the facility/facilities during this emissions event? If any emission monitoring systems were not kept in operation during the emissions event, explain why they weren’t kept in operation. No monitoring systems are required for this site. Field gas production from this site was diverted to the flare and the flare remained ignited until the pressures dropped below the rated pressures for the equipment at this site. (8) How were the owner or operator’s actions in response to the unauthorized emissions contemporaneously documented? The TCEQ STEERS reporting system was u sed to provide initial notice of the event. The emission estimates were calculated by use of the gas flow rate and gas analysis. (9) Have other simila r i nci de n ts occurred at this/these facility/facilities in the past that might be indicative of inadequate design, operation, or maintenance? No (10) Identify any information you have (e.g., complaints from neighbors, fence line monitoring, air modeling) which indicates an off-site impact. Identify any information you have which indicates the unauthorized emissions caused or contributed to an exceedance of the national ambient air quality standard (NAAQS), a prevention of significant deterioration (P SD) increment, or to a condition of air pollution. The site is located in a rural area. No complaints have been received to XTO’s knowledge and no monitoring is required. (11) Please provide any additional information to support your claim of an affirmative defense. Not applicable. | 02/28/2018 02:14 PM | 0 | 0 | 0
279554 | RN106879141 | FULLERTON FIELD SAT 2005 | FROM ANDREWS GO W ON TX 115 1.1 MI GO R ON TX 176 12.5 MI GO R ON RANCH RD 181 7.2 MI GO R ON RANCH RD 7.2 MI GO R ON LEASE RD 0.25 MI TO LOCATION ON L | ANDREWS | 7 | 02/27/2018 17:30 | 03/12/2018 0:00 | EMISSIONS EVENT | FLARE | FL1 | Propane | 1914 |  |  | POUNDS | 0.001 | POUNDS | AIR PERMIT REG #112802 |  | DCP GATHERING LINE LEAK. | FLARING USED TO MINIMIZE EMISSIONS UNTIL DCP WAS ABLE TO REPAIR THEIR EQUIPMENT AND RETURN THE PLANT TO NORMAL OPERATION. | Gas analysis and flowrate were used to estimate emissions based on the following formulas: Emissions Calculations: NOx = MCF flared x NOx factor from RG-109 x BTU/scf x 1000 scf/MCF x MMBTU/1000000 BTU CO = MCF flared x CO factor from RG-109 x BTU/scf x 1000 scf/MCF x MMBTU/1000000 BTU Gas was flared to reduce the hydrocarbon and/or H2S emissions to the atmosphere. NMNE NG = MCF flared x 50 lb/mole x mole/.379 MCF x mol % NMNE NG x 0.02 NMNE NG % = 100% - Methane % - Ethane % - Carbon Dioxide % - Nitrogen % H2S = MCF flared x 34 lb/mole x mole/.379 MCF x mol % H2S/100 x 0.02 SO2 = MCF flared x 64 lb/mole x mole/.379 MCF x mol % H2S/100 x 0.98 Attachment A - Rule Compliance Demonstration Request This information request was extracted from TCEQ Rule 101 .222(a-b) regarding demonstration criteria. These responses should be addressed under the appropriate sections of the final report for the incident eg; Cause of Emissions Event, Actions Taken to Minimize Emissions, and Any Additional Information Necessary to Evaluate the Event. (1) How many reportable and recordable emissions events (including this incident) have occurred at the facility/facilities contributing emissions during this incident for the 12 month period prior to this incident? ~17 (2) What were the facility/facilities total actual operating hours during the past 12 months? 8760 (3) Identify the cause or causes of the emissions event and include all contributing factors that led to the emissions event. Discuss how the emissions event could not have been avoided by good design, maintenance, and operation practices, if applicable. Discuss any sudden breakdown of equipment or process that was beyond the owner/operator’s control, if applicable. DCP GATHERING LINE LEAK. FLARING IS BEING USED TO MINIMIZE EMISSIONS UNTIL DCP IS ABLE TO REPAIR THEIR EQUIPMENT AND RETURN THE PLANT TO NORMAL OPERATION. (4) How were the air pollution control equipment or processes (if any) maintained and operated in a manner consistent with good practice for minimizing emissions and reducing the number of emissions events? Flaring was used to minimize emissions. Flares were properly operated. (5) How soon was action taken to achieve compliance once the operator knew or should have known that applicable emission limitations were being exceeded? Once the control panel shut the compressor down gas was immediately routed to the flare (6) How were the amount and duration of the unauthorized emissions and any bypass of pollution control equipment minimized? Emissions were minimized by use of a flare. The flare is the control device, functioned properly, and there was no pollution control equipment bypass. (7) What was the operational status of all emission monitoring systems at the facility/facilities during this emissions event? If any emission monitoring systems were not kept in operation during the emissions event, explain why they weren’t kept in operation. No monitoring systems are required for this site. Field gas production from this site was diverted to the flare and the flare remained ignited until the pressures dropped below the rated pressures for the equipment at this site. (8) How were the owner or operator’s actions in response to the unauthorized emissions contemporaneously documented? The TCEQ STEERS reporting system was u sed to provide initial notice of the event. The emission estimates were calculated by use of the gas flow rate and gas analysis. (9) Have other simila r i nci de n ts occurred at this/these facility/facilities in the past that might be indicative of inadequate design, operation, or maintenance? No (10) Identify any information you have (e.g., complaints from neighbors, fence line monitoring, air modeling) which indicates an off-site impact. Identify any information you have which indicates the unauthorized emissions caused or contributed to an exceedance of the national ambient air quality standard (NAAQS), a prevention of significant deterioration (P SD) increment, or to a condition of air pollution. The site is located in a rural area. No complaints have been received to XTO’s knowledge and no monitoring is required. (11) Please provide any additional information to support your claim of an affirmative defense. Not applicable. | 02/28/2018 02:14 PM | 0 | 0 | 0
279554 | RN106879141 | FULLERTON FIELD SAT 2005 | FROM ANDREWS GO W ON TX 115 1.1 MI GO R ON TX 176 12.5 MI GO R ON RANCH RD 181 7.2 MI GO R ON RANCH RD 7.2 MI GO R ON LEASE RD 0.25 MI TO LOCATION ON L | ANDREWS | 7 | 02/27/2018 17:30 | 03/12/2018 0:00 | EMISSIONS EVENT | FLARE | FL1 | Sulfur dioxide | 13949 |  |  | POUNDS | 114.5206 | POUNDS | AIR PERMIT REG #112802 |  | DCP GATHERING LINE LEAK. | FLARING USED TO MINIMIZE EMISSIONS UNTIL DCP WAS ABLE TO REPAIR THEIR EQUIPMENT AND RETURN THE PLANT TO NORMAL OPERATION. | Gas analysis and flowrate were used to estimate emissions based on the following formulas: Emissions Calculations: NOx = MCF flared x NOx factor from RG-109 x BTU/scf x 1000 scf/MCF x MMBTU/1000000 BTU CO = MCF flared x CO factor from RG-109 x BTU/scf x 1000 scf/MCF x MMBTU/1000000 BTU Gas was flared to reduce the hydrocarbon and/or H2S emissions to the atmosphere. NMNE NG = MCF flared x 50 lb/mole x mole/.379 MCF x mol % NMNE NG x 0.02 NMNE NG % = 100% - Methane % - Ethane % - Carbon Dioxide % - Nitrogen % H2S = MCF flared x 34 lb/mole x mole/.379 MCF x mol % H2S/100 x 0.02 SO2 = MCF flared x 64 lb/mole x mole/.379 MCF x mol % H2S/100 x 0.98 Attachment A - Rule Compliance Demonstration Request This information request was extracted from TCEQ Rule 101 .222(a-b) regarding demonstration criteria. These responses should be addressed under the appropriate sections of the final report for the incident eg; Cause of Emissions Event, Actions Taken to Minimize Emissions, and Any Additional Information Necessary to Evaluate the Event. (1) How many reportable and recordable emissions events (including this incident) have occurred at the facility/facilities contributing emissions during this incident for the 12 month period prior to this incident? ~17 (2) What were the facility/facilities total actual operating hours during the past 12 months? 8760 (3) Identify the cause or causes of the emissions event and include all contributing factors that led to the emissions event. Discuss how the emissions event could not have been avoided by good design, maintenance, and operation practices, if applicable. Discuss any sudden breakdown of equipment or process that was beyond the owner/operator’s control, if applicable. DCP GATHERING LINE LEAK. FLARING IS BEING USED TO MINIMIZE EMISSIONS UNTIL DCP IS ABLE TO REPAIR THEIR EQUIPMENT AND RETURN THE PLANT TO NORMAL OPERATION. (4) How were the air pollution control equipment or processes (if any) maintained and operated in a manner consistent with good practice for minimizing emissions and reducing the number of emissions events? Flaring was used to minimize emissions. Flares were properly operated. (5) How soon was action taken to achieve compliance once the operator knew or should have known that applicable emission limitations were being exceeded? Once the control panel shut the compressor down gas was immediately routed to the flare (6) How were the amount and duration of the unauthorized emissions and any bypass of pollution control equipment minimized? Emissions were minimized by use of a flare. The flare is the control device, functioned properly, and there was no pollution control equipment bypass. (7) What was the operational status of all emission monitoring systems at the facility/facilities during this emissions event? If any emission monitoring systems were not kept in operation during the emissions event, explain why they weren’t kept in operation. No monitoring systems are required for this site. Field gas production from this site was diverted to the flare and the flare remained ignited until the pressures dropped below the rated pressures for the equipment at this site. (8) How were the owner or operator’s actions in response to the unauthorized emissions contemporaneously documented? The TCEQ STEERS reporting system was u sed to provide initial notice of the event. The emission estimates were calculated by use of the gas flow rate and gas analysis. (9) Have other simila r i nci de n ts occurred at this/these facility/facilities in the past that might be indicative of inadequate design, operation, or maintenance? No (10) Identify any information you have (e.g., complaints from neighbors, fence line monitoring, air modeling) which indicates an off-site impact. Identify any information you have which indicates the unauthorized emissions caused or contributed to an exceedance of the national ambient air quality standard (NAAQS), a prevention of significant deterioration (P SD) increment, or to a condition of air pollution. The site is located in a rural area. No complaints have been received to XTO’s knowledge and no monitoring is required. (11) Please provide any additional information to support your claim of an affirmative defense. Not applicable. | 02/28/2018 02:14 PM | 0 | 0 | 0
279553 | RN107712127 | GANDU SATELLITE 33 | FROM INT OF SH 302 AND FM 181, N ON FM 181 FOR 8.2 MI TO CATTLEGUARD 3B ON RIGHT; TRAVEL E 1.41 MI, THEN S 0.5 MI TO BATTERY ON LEFT. | ECTOR | 7 | 02/28/2018 7:30 | 02/28/2018 21:30 | EMISSIONS EVENT | Emergency Flaring |  | Carbon Monoxide | 179 |  |  | POUNDS | 0 |  | Emergency Flaring - No specific emissions authorizations for this facility |  | ConocoPhillips Company (COPC) had to conduct controlled flaring at Goldsmith Gandu 33 because our third party gas gatherer was performing line repair. | ConocoPhillips will immediately send the gas to sales after receiving notification from third party gas gatherer. | The approximate quantities of emissions are calculated using an estimated volume gas that was not able to go to the sales line and most current available gas analysis. | 02/28/2018 02:13 PM | 0 | 0 | 0
279553 | RN107712127 | GANDU SATELLITE 33 | FROM INT OF SH 302 AND FM 181, N ON FM 181 FOR 8.2 MI TO CATTLEGUARD 3B ON RIGHT; TRAVEL E 1.41 MI, THEN S 0.5 MI TO BATTERY ON LEFT. | ECTOR | 7 | 02/28/2018 7:30 | 02/28/2018 21:30 | EMISSIONS EVENT | Emergency Flaring |  | Hydrogen Sulfide | 9 |  |  | POUNDS | 0 |  | Emergency Flaring - No specific emissions authorizations for this facility |  | ConocoPhillips Company (COPC) had to conduct controlled flaring at Goldsmith Gandu 33 because our third party gas gatherer was performing line repair. | ConocoPhillips will immediately send the gas to sales after receiving notification from third party gas gatherer. | The approximate quantities of emissions are calculated using an estimated volume gas that was not able to go to the sales line and most current available gas analysis. | 02/28/2018 02:13 PM | 0 | 0 | 0
279553 | RN107712127 | GANDU SATELLITE 33 | FROM INT OF SH 302 AND FM 181, N ON FM 181 FOR 8.2 MI TO CATTLEGUARD 3B ON RIGHT; TRAVEL E 1.41 MI, THEN S 0.5 MI TO BATTERY ON LEFT. | ECTOR | 7 | 02/28/2018 7:30 | 02/28/2018 21:30 | EMISSIONS EVENT | Emergency Flaring |  | Natural Gas VOCs | 195 |  |  | POUNDS | 0 |  | Emergency Flaring - No specific emissions authorizations for this facility |  | ConocoPhillips Company (COPC) had to conduct controlled flaring at Goldsmith Gandu 33 because our third party gas gatherer was performing line repair. | ConocoPhillips will immediately send the gas to sales after receiving notification from third party gas gatherer. | The approximate quantities of emissions are calculated using an estimated volume gas that was not able to go to the sales line and most current available gas analysis. | 02/28/2018 02:13 PM | 0 | 0 | 0
279553 | RN107712127 | GANDU SATELLITE 33 | FROM INT OF SH 302 AND FM 181, N ON FM 181 FOR 8.2 MI TO CATTLEGUARD 3B ON RIGHT; TRAVEL E 1.41 MI, THEN S 0.5 MI TO BATTERY ON LEFT. | ECTOR | 7 | 02/28/2018 7:30 | 02/28/2018 21:30 | EMISSIONS EVENT | Emergency Flaring |  | Nitrogen Oxides | 90 |  |  | POUNDS | 0 |  | Emergency Flaring - No specific emissions authorizations for this facility |  | ConocoPhillips Company (COPC) had to conduct controlled flaring at Goldsmith Gandu 33 because our third party gas gatherer was performing line repair. | ConocoPhillips will immediately send the gas to sales after receiving notification from third party gas gatherer. | The approximate quantities of emissions are calculated using an estimated volume gas that was not able to go to the sales line and most current available gas analysis. | 02/28/2018 02:13 PM | 0 | 0 | 0
279553 | RN107712127 | GANDU SATELLITE 33 | FROM INT OF SH 302 AND FM 181, N ON FM 181 FOR 8.2 MI TO CATTLEGUARD 3B ON RIGHT; TRAVEL E 1.41 MI, THEN S 0.5 MI TO BATTERY ON LEFT. | ECTOR | 7 | 02/28/2018 7:30 | 02/28/2018 21:30 | EMISSIONS EVENT | Emergency Flaring |  | Sulfur dioxide | 804 |  |  | POUNDS | 0 |  | Emergency Flaring - No specific emissions authorizations for this facility |  | ConocoPhillips Company (COPC) had to conduct controlled flaring at Goldsmith Gandu 33 because our third party gas gatherer was performing line repair. | ConocoPhillips will immediately send the gas to sales after receiving notification from third party gas gatherer. | The approximate quantities of emissions are calculated using an estimated volume gas that was not able to go to the sales line and most current available gas analysis. | 02/28/2018 02:13 PM | 0 | 0 | 0
279551 | RN107712135 | GANDU SATELLITE 31 | FROM INTERSECTION OF SH 302 AND FM 181, TRAVEL NORTH ON FM 181 FOR 8.2 MI TO CATTLEGUARD 3B ON RIGHT, THEN TRAVEL EAST 0.5 MI. GO SOUTH 0.5 MI, THEN EAST 110 YARDS TO ENTER LOCATION ON THE RIGHT. | ECTOR | 7 | 02/28/2018 7:30 | 02/28/2018 21:30 | EMISSIONS EVENT | Emergency Flaring |  | Carbon Monoxide | 112 |  |  | POUNDS | 0 |  | Emergency Flaring - No specific emissions authorizations for this facility |  | ConocoPhillips Company (COPC) had to conduct controlled flaring at Goldsmith Gandu 31 because our third party gas gatherer was performing line repair. | ConocoPhillips immediately sent the gas to sales after receiving notification from third party gas gatherer. | The approximate quantities of emissions are calculated using an estimated volume gas that was not able to go to the sales line and most current available gas analysis. | 02/28/2018 02:07 PM | 0 | 0 | 0
279551 | RN107712135 | GANDU SATELLITE 31 | FROM INTERSECTION OF SH 302 AND FM 181, TRAVEL NORTH ON FM 181 FOR 8.2 MI TO CATTLEGUARD 3B ON RIGHT, THEN TRAVEL EAST 0.5 MI. GO SOUTH 0.5 MI, THEN EAST 110 YARDS TO ENTER LOCATION ON THE RIGHT. | ECTOR | 7 | 02/28/2018 7:30 | 02/28/2018 21:30 | EMISSIONS EVENT | Emergency Flaring |  | Hydrogen Sulfide | 8 |  |  | POUNDS | 0 |  | Emergency Flaring - No specific emissions authorizations for this facility |  | ConocoPhillips Company (COPC) had to conduct controlled flaring at Goldsmith Gandu 31 because our third party gas gatherer was performing line repair. | ConocoPhillips immediately sent the gas to sales after receiving notification from third party gas gatherer. | The approximate quantities of emissions are calculated using an estimated volume gas that was not able to go to the sales line and most current available gas analysis. | 02/28/2018 02:07 PM | 0 | 0 | 0
279551 | RN107712135 | GANDU SATELLITE 31 | FROM INTERSECTION OF SH 302 AND FM 181, TRAVEL NORTH ON FM 181 FOR 8.2 MI TO CATTLEGUARD 3B ON RIGHT, THEN TRAVEL EAST 0.5 MI. GO SOUTH 0.5 MI, THEN EAST 110 YARDS TO ENTER LOCATION ON THE RIGHT. | ECTOR | 7 | 02/28/2018 7:30 | 02/28/2018 21:30 | EMISSIONS EVENT | Emergency Flaring |  | Natural Gas VOCs | 126 |  |  | POUNDS | 0 |  | Emergency Flaring - No specific emissions authorizations for this facility |  | ConocoPhillips Company (COPC) had to conduct controlled flaring at Goldsmith Gandu 31 because our third party gas gatherer was performing line repair. | ConocoPhillips immediately sent the gas to sales after receiving notification from third party gas gatherer. | The approximate quantities of emissions are calculated using an estimated volume gas that was not able to go to the sales line and most current available gas analysis. | 02/28/2018 02:07 PM | 0 | 0 | 0
279551 | RN107712135 | GANDU SATELLITE 31 | FROM INTERSECTION OF SH 302 AND FM 181, TRAVEL NORTH ON FM 181 FOR 8.2 MI TO CATTLEGUARD 3B ON RIGHT, THEN TRAVEL EAST 0.5 MI. GO SOUTH 0.5 MI, THEN EAST 110 YARDS TO ENTER LOCATION ON THE RIGHT. | ECTOR | 7 | 02/28/2018 7:30 | 02/28/2018 21:30 | EMISSIONS EVENT | Emergency Flaring |  | Nitrogen Oxides (NOx) | 56 |  |  | POUNDS | 0 |  | Emergency Flaring - No specific emissions authorizations for this facility |  | ConocoPhillips Company (COPC) had to conduct controlled flaring at Goldsmith Gandu 31 because our third party gas gatherer was performing line repair. | ConocoPhillips immediately sent the gas to sales after receiving notification from third party gas gatherer. | The approximate quantities of emissions are calculated using an estimated volume gas that was not able to go to the sales line and most current available gas analysis. | 02/28/2018 02:07 PM | 0 | 0 | 0
279551 | RN107712135 | GANDU SATELLITE 31 | FROM INTERSECTION OF SH 302 AND FM 181, TRAVEL NORTH ON FM 181 FOR 8.2 MI TO CATTLEGUARD 3B ON RIGHT, THEN TRAVEL EAST 0.5 MI. GO SOUTH 0.5 MI, THEN EAST 110 YARDS TO ENTER LOCATION ON THE RIGHT. | ECTOR | 7 | 02/28/2018 7:30 | 02/28/2018 21:30 | EMISSIONS EVENT | Emergency Flaring |  | Sulfur dioxide | 782 |  |  | POUNDS | 0 |  | Emergency Flaring - No specific emissions authorizations for this facility |  | ConocoPhillips Company (COPC) had to conduct controlled flaring at Goldsmith Gandu 31 because our third party gas gatherer was performing line repair. | ConocoPhillips immediately sent the gas to sales after receiving notification from third party gas gatherer. | The approximate quantities of emissions are calculated using an estimated volume gas that was not able to go to the sales line and most current available gas analysis. | 02/28/2018 02:07 PM | 0 | 0 | 0
279548 | RN102418761 | JE WITCHER SATELLITE 1 | 3 MI E OF ODESSA ON IH 20 TAKE THE AVE L EXIT TURN R ONTO AVE L GO 1.7 MI TURN L ON W 16TH ST IN 0.3 MI TURN L ON UNNAMED OILFIELD RD SITE WILL BE 0.4 MI ON THE L | ECTOR | 7 | 02/28/2018 7:25 | 03/01/2018 8:30 | EMISSIONS EVENT | Emergency Flare | NA | Carbon Monoxide | 18 |  |  | POUNDS | 0 |  | 31475 |  | FLARING WAS DUE TO DCP REPLACING VALVES ON THE TRIM COOLER AT THEIR GOLDSMITH PLANT. LAT: 31*51'09.71" LONG: 102*25'58.99" | WE HAD A FLARE IN PLACE TO BURN OUR GAS TO MINIMIZE THE VOC AND H2S EMISSIONS | Emissions Calculations: NOx = MCF flared x NOx factor from RG-109 x BTU/scf x 1000 scf/MCF x MMBTU/1000000 BTU CO = MCF flared x CO factor from RG-109 x BTU/scf x 1000 scf/MCF x MMBTU/1000000 BTU Gas was flared to reduce the hydrocarbon and/or H2S emissions to the atmosphere. NMNE NG = MCF flared x 50 lb/mole x mole/.379 MCF x mol % NMNE NG x 0.02 NMNE NG % = 100% - Methane % - Ethane % - Carbon Dioxide % - Nitrogen % H2S = MCF flared x 34 lb/mole x mole/.379 MCF x mol % H2S/100 x 0.02 SO2 = MCF flared x 64 lb/mole x mole/.379 MCF x mol % H2S/100 x 0.98 44 Volume is: Metered % H2S: 11.396 BTU / Cu Ft: 1,498.39 % NMNE: 36.98 | 02/28/2018 01:53 PM | 0 | 0 | 0
279548 | RN102418761 | JE WITCHER SATELLITE 1 | 3 MI E OF ODESSA ON IH 20 TAKE THE AVE L EXIT TURN R ONTO AVE L GO 1.7 MI TURN L ON W 16TH ST IN 0.3 MI TURN L ON UNNAMED OILFIELD RD SITE WILL BE 0.4 MI ON THE L | ECTOR | 7 | 02/28/2018 7:25 | 03/01/2018 8:30 | EMISSIONS EVENT | Emergency Flare | NA | Hydrogen Sulfide | 9 |  |  | POUNDS | 0 |  | 31475 |  | FLARING WAS DUE TO DCP REPLACING VALVES ON THE TRIM COOLER AT THEIR GOLDSMITH PLANT. LAT: 31*51'09.71" LONG: 102*25'58.99" | WE HAD A FLARE IN PLACE TO BURN OUR GAS TO MINIMIZE THE VOC AND H2S EMISSIONS | Emissions Calculations: NOx = MCF flared x NOx factor from RG-109 x BTU/scf x 1000 scf/MCF x MMBTU/1000000 BTU CO = MCF flared x CO factor from RG-109 x BTU/scf x 1000 scf/MCF x MMBTU/1000000 BTU Gas was flared to reduce the hydrocarbon and/or H2S emissions to the atmosphere. NMNE NG = MCF flared x 50 lb/mole x mole/.379 MCF x mol % NMNE NG x 0.02 NMNE NG % = 100% - Methane % - Ethane % - Carbon Dioxide % - Nitrogen % H2S = MCF flared x 34 lb/mole x mole/.379 MCF x mol % H2S/100 x 0.02 SO2 = MCF flared x 64 lb/mole x mole/.379 MCF x mol % H2S/100 x 0.98 44 Volume is: Metered % H2S: 11.396 BTU / Cu Ft: 1,498.39 % NMNE: 36.98 | 02/28/2018 01:53 PM | 0 | 0 | 0
279548 | RN102418761 | JE WITCHER SATELLITE 1 | 3 MI E OF ODESSA ON IH 20 TAKE THE AVE L EXIT TURN R ONTO AVE L GO 1.7 MI TURN L ON W 16TH ST IN 0.3 MI TURN L ON UNNAMED OILFIELD RD SITE WILL BE 0.4 MI ON THE L | ECTOR | 7 | 02/28/2018 7:25 | 03/01/2018 8:30 | EMISSIONS EVENT | Emergency Flare | NA | Non-Methane Non-Ethane Natural Gas | 43 |  |  | POUNDS | 0 |  | 31475 |  | FLARING WAS DUE TO DCP REPLACING VALVES ON THE TRIM COOLER AT THEIR GOLDSMITH PLANT. LAT: 31*51'09.71" LONG: 102*25'58.99" | WE HAD A FLARE IN PLACE TO BURN OUR GAS TO MINIMIZE THE VOC AND H2S EMISSIONS | Emissions Calculations: NOx = MCF flared x NOx factor from RG-109 x BTU/scf x 1000 scf/MCF x MMBTU/1000000 BTU CO = MCF flared x CO factor from RG-109 x BTU/scf x 1000 scf/MCF x MMBTU/1000000 BTU Gas was flared to reduce the hydrocarbon and/or H2S emissions to the atmosphere. NMNE NG = MCF flared x 50 lb/mole x mole/.379 MCF x mol % NMNE NG x 0.02 NMNE NG % = 100% - Methane % - Ethane % - Carbon Dioxide % - Nitrogen % H2S = MCF flared x 34 lb/mole x mole/.379 MCF x mol % H2S/100 x 0.02 SO2 = MCF flared x 64 lb/mole x mole/.379 MCF x mol % H2S/100 x 0.98 44 Volume is: Metered % H2S: 11.396 BTU / Cu Ft: 1,498.39 % NMNE: 36.98 | 02/28/2018 01:53 PM | 0 | 0 | 0
279548 | RN102418761 | JE WITCHER SATELLITE 1 | 3 MI E OF ODESSA ON IH 20 TAKE THE AVE L EXIT TURN R ONTO AVE L GO 1.7 MI TURN L ON W 16TH ST IN 0.3 MI TURN L ON UNNAMED OILFIELD RD SITE WILL BE 0.4 MI ON THE L | ECTOR | 7 | 02/28/2018 7:25 | 03/01/2018 8:30 | EMISSIONS EVENT | Emergency Flare | NA | NOX | 9.1 |  |  | POUNDS | 0 |  | 31475 |  | FLARING WAS DUE TO DCP REPLACING VALVES ON THE TRIM COOLER AT THEIR GOLDSMITH PLANT. LAT: 31*51'09.71" LONG: 102*25'58.99" | WE HAD A FLARE IN PLACE TO BURN OUR GAS TO MINIMIZE THE VOC AND H2S EMISSIONS | Emissions Calculations: NOx = MCF flared x NOx factor from RG-109 x BTU/scf x 1000 scf/MCF x MMBTU/1000000 BTU CO = MCF flared x CO factor from RG-109 x BTU/scf x 1000 scf/MCF x MMBTU/1000000 BTU Gas was flared to reduce the hydrocarbon and/or H2S emissions to the atmosphere. NMNE NG = MCF flared x 50 lb/mole x mole/.379 MCF x mol % NMNE NG x 0.02 NMNE NG % = 100% - Methane % - Ethane % - Carbon Dioxide % - Nitrogen % H2S = MCF flared x 34 lb/mole x mole/.379 MCF x mol % H2S/100 x 0.02 SO2 = MCF flared x 64 lb/mole x mole/.379 MCF x mol % H2S/100 x 0.98 44 Volume is: Metered % H2S: 11.396 BTU / Cu Ft: 1,498.39 % NMNE: 36.98 | 02/28/2018 01:53 PM | 0 | 0 | 0
279548 | RN102418761 | JE WITCHER SATELLITE 1 | 3 MI E OF ODESSA ON IH 20 TAKE THE AVE L EXIT TURN R ONTO AVE L GO 1.7 MI TURN L ON W 16TH ST IN 0.3 MI TURN L ON UNNAMED OILFIELD RD SITE WILL BE 0.4 MI ON THE L | ECTOR | 7 | 02/28/2018 7:25 | 03/01/2018 8:30 | EMISSIONS EVENT | Emergency Flare | NA | Sulfur dioxide | 828 |  |  | POUNDS | 0 |  | 31475 |  | FLARING WAS DUE TO DCP REPLACING VALVES ON THE TRIM COOLER AT THEIR GOLDSMITH PLANT. LAT: 31*51'09.71" LONG: 102*25'58.99" | WE HAD A FLARE IN PLACE TO BURN OUR GAS TO MINIMIZE THE VOC AND H2S EMISSIONS | Emissions Calculations: NOx = MCF flared x NOx factor from RG-109 x BTU/scf x 1000 scf/MCF x MMBTU/1000000 BTU CO = MCF flared x CO factor from RG-109 x BTU/scf x 1000 scf/MCF x MMBTU/1000000 BTU Gas was flared to reduce the hydrocarbon and/or H2S emissions to the atmosphere. NMNE NG = MCF flared x 50 lb/mole x mole/.379 MCF x mol % NMNE NG x 0.02 NMNE NG % = 100% - Methane % - Ethane % - Carbon Dioxide % - Nitrogen % H2S = MCF flared x 34 lb/mole x mole/.379 MCF x mol % H2S/100 x 0.02 SO2 = MCF flared x 64 lb/mole x mole/.379 MCF x mol % H2S/100 x 0.98 44 Volume is: Metered % H2S: 11.396 BTU / Cu Ft: 1,498.39 % NMNE: 36.98 | 02/28/2018 01:53 PM | 0 | 0 | 0
279547 | RN108320508 | GANDU SATELLITE 19 | FROM THE INTERSECTION OF SH 302 AND FM 181, TRAVEL NORTH ON FM 181 FOR 8.2 MILES TO CATTLE GUARD 4. TRAVEL WEST 0.2 MILES, THEN NORTH 0.35 MILES. THE LOCATION IS ON THE LEFT. | ECTOR | 7 | 02/28/2018 7:30 | 02/28/2018 21:30 | EMISSIONS EVENT | Emergency Flare |  | Carbon Monoxide | 200 |  |  | POUNDS | 0 |  | No specific emissions authorizations for this facility |  | ConocoPhillips Company (COPC) had to conduct controlled flaring at Goldsmith Gandu 19 because our third party gas gatherer was performing Line Repair. | ConocoPhillips immediately sent the gas to sales after receiving notification from third party gas gatherer. | The approximate quantities of emissions are calculated using an estimated volume gas that was not able to go to the sales line and most current available gas analysis. | 02/28/2018 01:54 PM | 0 | 0 | 0
279547 | RN108320508 | GANDU SATELLITE 19 | FROM THE INTERSECTION OF SH 302 AND FM 181, TRAVEL NORTH ON FM 181 FOR 8.2 MILES TO CATTLE GUARD 4. TRAVEL WEST 0.2 MILES, THEN NORTH 0.35 MILES. THE LOCATION IS ON THE LEFT. | ECTOR | 7 | 02/28/2018 7:30 | 02/28/2018 21:30 | EMISSIONS EVENT | Emergency Flare |  | Hydrogen Sulfide | 10 |  |  | POUNDS | 0 |  | No specific emissions authorizations for this facility |  | ConocoPhillips Company (COPC) had to conduct controlled flaring at Goldsmith Gandu 19 because our third party gas gatherer was performing Line Repair. | ConocoPhillips immediately sent the gas to sales after receiving notification from third party gas gatherer. | The approximate quantities of emissions are calculated using an estimated volume gas that was not able to go to the sales line and most current available gas analysis. | 02/28/2018 01:54 PM | 0 | 0 | 0
279547 | RN108320508 | GANDU SATELLITE 19 | FROM THE INTERSECTION OF SH 302 AND FM 181, TRAVEL NORTH ON FM 181 FOR 8.2 MILES TO CATTLE GUARD 4. TRAVEL WEST 0.2 MILES, THEN NORTH 0.35 MILES. THE LOCATION IS ON THE LEFT. | ECTOR | 7 | 02/28/2018 7:30 | 02/28/2018 21:30 | EMISSIONS EVENT | Emergency Flare |  | NATURAL GAS | 224 |  |  | POUNDS | 0 |  | No specific emissions authorizations for this facility |  | ConocoPhillips Company (COPC) had to conduct controlled flaring at Goldsmith Gandu 19 because our third party gas gatherer was performing Line Repair. | ConocoPhillips immediately sent the gas to sales after receiving notification from third party gas gatherer. | The approximate quantities of emissions are calculated using an estimated volume gas that was not able to go to the sales line and most current available gas analysis. | 02/28/2018 01:54 PM | 0 | 0 | 0
279547 | RN108320508 | GANDU SATELLITE 19 | FROM THE INTERSECTION OF SH 302 AND FM 181, TRAVEL NORTH ON FM 181 FOR 8.2 MILES TO CATTLE GUARD 4. TRAVEL WEST 0.2 MILES, THEN NORTH 0.35 MILES. THE LOCATION IS ON THE LEFT. | ECTOR | 7 | 02/28/2018 7:30 | 02/28/2018 21:30 | EMISSIONS EVENT | Emergency Flare |  | Nitrogen Oxides (NOx) | 100 |  |  | POUNDS | 0 |  | No specific emissions authorizations for this facility |  | ConocoPhillips Company (COPC) had to conduct controlled flaring at Goldsmith Gandu 19 because our third party gas gatherer was performing Line Repair. | ConocoPhillips immediately sent the gas to sales after receiving notification from third party gas gatherer. | The approximate quantities of emissions are calculated using an estimated volume gas that was not able to go to the sales line and most current available gas analysis. | 02/28/2018 01:54 PM | 0 | 0 | 0
279547 | RN108320508 | GANDU SATELLITE 19 | FROM THE INTERSECTION OF SH 302 AND FM 181, TRAVEL NORTH ON FM 181 FOR 8.2 MILES TO CATTLE GUARD 4. TRAVEL WEST 0.2 MILES, THEN NORTH 0.35 MILES. THE LOCATION IS ON THE LEFT. | ECTOR | 7 | 02/28/2018 7:30 | 02/28/2018 21:30 | EMISSIONS EVENT | Emergency Flare |  | Sulfur dioxide | 916 |  |  | POUNDS | 0 |  | No specific emissions authorizations for this facility |  | ConocoPhillips Company (COPC) had to conduct controlled flaring at Goldsmith Gandu 19 because our third party gas gatherer was performing Line Repair. | ConocoPhillips immediately sent the gas to sales after receiving notification from third party gas gatherer. | The approximate quantities of emissions are calculated using an estimated volume gas that was not able to go to the sales line and most current available gas analysis. | 02/28/2018 01:54 PM | 0 | 0 | 0
279541 | RN102186830 | GANDU 36 BATTERY | FROM THE INTX OF FM 181 & SH 302 TRAVEL N ON FM 181 FOR 8.2 MI TO CATTLEGUARD 3B LOCATED ON THE R THEN TURN R & TRAVEL E FOR 1.15 MI THEN TRAVEL N FOR 0.6 MI & W FOR 110 YDS THE FACILITY WILL BE ON THE L | ECTOR | 7 | 02/28/2018 7:30 | 02/28/2018 21:30 | EMISSIONS EVENT | Emergency Flaring |  | Carbon Monoxide | 530 |  |  | POUNDS | 0 |  | Emergency Flaring - No specific emissions authorizations for this facility |  | ConocoPhillips Company (COPC) had to conduct controlled flaring at Goldsmith Gandu 36 because our third party gas gatherer had a LINE REPAIR. | ConocoPhillips immediately sent the gas to sales after receiving notification from third party gas gatherer. | The approximate quantities of emissions are calculated using an estimated volume gas that was not able to go to the sales line and most current available gas analysis. | 02/28/2018 01:32 PM | 0 | 0 | 0
279541 | RN102186830 | GANDU 36 BATTERY | FROM THE INTX OF FM 181 & SH 302 TRAVEL N ON FM 181 FOR 8.2 MI TO CATTLEGUARD 3B LOCATED ON THE R THEN TURN R & TRAVEL E FOR 1.15 MI THEN TRAVEL N FOR 0.6 MI & W FOR 110 YDS THE FACILITY WILL BE ON THE L | ECTOR | 7 | 02/28/2018 7:30 | 02/28/2018 21:30 | EMISSIONS EVENT | Emergency Flaring |  | Hydrogen Sulfide | 25 |  |  | POUNDS | 0 |  | Emergency Flaring - No specific emissions authorizations for this facility |  | ConocoPhillips Company (COPC) had to conduct controlled flaring at Goldsmith Gandu 36 because our third party gas gatherer had a LINE REPAIR. | ConocoPhillips immediately sent the gas to sales after receiving notification from third party gas gatherer. | The approximate quantities of emissions are calculated using an estimated volume gas that was not able to go to the sales line and most current available gas analysis. | 02/28/2018 01:32 PM | 0 | 0 | 0
279541 | RN102186830 | GANDU 36 BATTERY | FROM THE INTX OF FM 181 & SH 302 TRAVEL N ON FM 181 FOR 8.2 MI TO CATTLEGUARD 3B LOCATED ON THE R THEN TURN R & TRAVEL E FOR 1.15 MI THEN TRAVEL N FOR 0.6 MI & W FOR 110 YDS THE FACILITY WILL BE ON THE L | ECTOR | 7 | 02/28/2018 7:30 | 02/28/2018 21:30 | EMISSIONS EVENT | Emergency Flaring |  | NATURAL GAS | 473 |  |  | POUNDS | 0 |  | Emergency Flaring - No specific emissions authorizations for this facility |  | ConocoPhillips Company (COPC) had to conduct controlled flaring at Goldsmith Gandu 36 because our third party gas gatherer had a LINE REPAIR. | ConocoPhillips immediately sent the gas to sales after receiving notification from third party gas gatherer. | The approximate quantities of emissions are calculated using an estimated volume gas that was not able to go to the sales line and most current available gas analysis. | 02/28/2018 01:32 PM | 0 | 0 | 0
279541 | RN102186830 | GANDU 36 BATTERY | FROM THE INTX OF FM 181 & SH 302 TRAVEL N ON FM 181 FOR 8.2 MI TO CATTLEGUARD 3B LOCATED ON THE R THEN TURN R & TRAVEL E FOR 1.15 MI THEN TRAVEL N FOR 0.6 MI & W FOR 110 YDS THE FACILITY WILL BE ON THE L | ECTOR | 7 | 02/28/2018 7:30 | 02/28/2018 21:30 | EMISSIONS EVENT | Emergency Flaring |  | Nitrogen Oxides (NOx) | 265 |  |  | POUNDS | 0 |  | Emergency Flaring - No specific emissions authorizations for this facility |  | ConocoPhillips Company (COPC) had to conduct controlled flaring at Goldsmith Gandu 36 because our third party gas gatherer had a LINE REPAIR. | ConocoPhillips immediately sent the gas to sales after receiving notification from third party gas gatherer. | The approximate quantities of emissions are calculated using an estimated volume gas that was not able to go to the sales line and most current available gas analysis. | 02/28/2018 01:32 PM | 0 | 0 | 0
279541 | RN102186830 | GANDU 36 BATTERY | FROM THE INTX OF FM 181 & SH 302 TRAVEL N ON FM 181 FOR 8.2 MI TO CATTLEGUARD 3B LOCATED ON THE R THEN TURN R & TRAVEL E FOR 1.15 MI THEN TRAVEL N FOR 0.6 MI & W FOR 110 YDS THE FACILITY WILL BE ON THE L | ECTOR | 7 | 02/28/2018 7:30 | 02/28/2018 21:30 | EMISSIONS EVENT | Emergency Flaring |  | Sulfur dioxide | 2310 |  |  | POUNDS | 0 |  | Emergency Flaring - No specific emissions authorizations for this facility |  | ConocoPhillips Company (COPC) had to conduct controlled flaring at Goldsmith Gandu 36 because our third party gas gatherer had a LINE REPAIR. | ConocoPhillips immediately sent the gas to sales after receiving notification from third party gas gatherer. | The approximate quantities of emissions are calculated using an estimated volume gas that was not able to go to the sales line and most current available gas analysis. | 02/28/2018 01:32 PM | 0 | 0 | 0
279540 | RN102413796 | F FOSTER SATELLITE 1 | 3543 N FM 1936; ODESSA, TX 79764 | ECTOR | 7 | 02/28/2018 6:45 | 03/01/2018 8:00 | EMISSIONS EVENT | Emergency Flare | NA | Carbon Monoxide | 20 |  |  | POUNDS | 0 |  | 31466 |  | FLARING WAS DUE TO DCP REPLACING VALVES ON THE TRIM COOLER AT THEIR GOLDSMITH PLANT. LAT: 31*51'35.60" LONG: 102*26'26.91" | WE HAD A FLARE IN PLACE TO BURN OUR GAS TO MINIMIZE THE VOC AND H2S EMISSIONS. | Emissions Calculations: NOx = MCF flared x NOx factor from RG-109 x BTU/scf x 1000 scf/MCF x MMBTU/1000000 BTU CO = MCF flared x CO factor from RG-109 x BTU/scf x 1000 scf/MCF x MMBTU/1000000 BTU Gas was flared to reduce the hydrocarbon and/or H2S emissions to the atmosphere. NMNE NG = MCF flared x 50 lb/mole x mole/.379 MCF x mol % NMNE NG x 0.02 NMNE NG % = 100% - Methane % - Ethane % - Carbon Dioxide % - Nitrogen % H2S = MCF flared x 34 lb/mole x mole/.379 MCF x mol % H2S/100 x 0.02 SO2 = MCF flared x 64 lb/mole x mole/.379 MCF x mol % H2S/100 x 0.98 Total Vol Flared (MCF): 46 Volume is: Metered % H2S: 7.938 BTU / Cu Ft: 1,599.73 % NMNE: 35.17 | 02/28/2018 01:27 PM | 0 | 0 | 0
279540 | RN102413796 | F FOSTER SATELLITE 1 | 3543 N FM 1936; ODESSA, TX 79764 | ECTOR | 7 | 02/28/2018 6:45 | 03/01/2018 8:00 | EMISSIONS EVENT | Emergency Flare | NA | Hydrogen Sulfide | 7 |  |  | POUNDS | 0 |  | 31466 |  | FLARING WAS DUE TO DCP REPLACING VALVES ON THE TRIM COOLER AT THEIR GOLDSMITH PLANT. LAT: 31*51'35.60" LONG: 102*26'26.91" | WE HAD A FLARE IN PLACE TO BURN OUR GAS TO MINIMIZE THE VOC AND H2S EMISSIONS. | Emissions Calculations: NOx = MCF flared x NOx factor from RG-109 x BTU/scf x 1000 scf/MCF x MMBTU/1000000 BTU CO = MCF flared x CO factor from RG-109 x BTU/scf x 1000 scf/MCF x MMBTU/1000000 BTU Gas was flared to reduce the hydrocarbon and/or H2S emissions to the atmosphere. NMNE NG = MCF flared x 50 lb/mole x mole/.379 MCF x mol % NMNE NG x 0.02 NMNE NG % = 100% - Methane % - Ethane % - Carbon Dioxide % - Nitrogen % H2S = MCF flared x 34 lb/mole x mole/.379 MCF x mol % H2S/100 x 0.02 SO2 = MCF flared x 64 lb/mole x mole/.379 MCF x mol % H2S/100 x 0.98 Total Vol Flared (MCF): 46 Volume is: Metered % H2S: 7.938 BTU / Cu Ft: 1,599.73 % NMNE: 35.17 | 02/28/2018 01:27 PM | 0 | 0 | 0
279540 | RN102413796 | F FOSTER SATELLITE 1 | 3543 N FM 1936; ODESSA, TX 79764 | ECTOR | 7 | 02/28/2018 6:45 | 03/01/2018 8:00 | EMISSIONS EVENT | Emergency Flare | NA | Non-Methane Non-Ethane Natural Gas | 43 |  |  | POUNDS | 0 |  | 31466 |  | FLARING WAS DUE TO DCP REPLACING VALVES ON THE TRIM COOLER AT THEIR GOLDSMITH PLANT. LAT: 31*51'35.60" LONG: 102*26'26.91" | WE HAD A FLARE IN PLACE TO BURN OUR GAS TO MINIMIZE THE VOC AND H2S EMISSIONS. | Emissions Calculations: NOx = MCF flared x NOx factor from RG-109 x BTU/scf x 1000 scf/MCF x MMBTU/1000000 BTU CO = MCF flared x CO factor from RG-109 x BTU/scf x 1000 scf/MCF x MMBTU/1000000 BTU Gas was flared to reduce the hydrocarbon and/or H2S emissions to the atmosphere. NMNE NG = MCF flared x 50 lb/mole x mole/.379 MCF x mol % NMNE NG x 0.02 NMNE NG % = 100% - Methane % - Ethane % - Carbon Dioxide % - Nitrogen % H2S = MCF flared x 34 lb/mole x mole/.379 MCF x mol % H2S/100 x 0.02 SO2 = MCF flared x 64 lb/mole x mole/.379 MCF x mol % H2S/100 x 0.98 Total Vol Flared (MCF): 46 Volume is: Metered % H2S: 7.938 BTU / Cu Ft: 1,599.73 % NMNE: 35.17 | 02/28/2018 01:27 PM | 0 | 0 | 0
279540 | RN102413796 | F FOSTER SATELLITE 1 | 3543 N FM 1936; ODESSA, TX 79764 | ECTOR | 7 | 02/28/2018 6:45 | 03/01/2018 8:00 | EMISSIONS EVENT | Emergency Flare | NA | NOX | 10 |  |  | POUNDS | 0 |  | 31466 |  | FLARING WAS DUE TO DCP REPLACING VALVES ON THE TRIM COOLER AT THEIR GOLDSMITH PLANT. LAT: 31*51'35.60" LONG: 102*26'26.91" | WE HAD A FLARE IN PLACE TO BURN OUR GAS TO MINIMIZE THE VOC AND H2S EMISSIONS. | Emissions Calculations: NOx = MCF flared x NOx factor from RG-109 x BTU/scf x 1000 scf/MCF x MMBTU/1000000 BTU CO = MCF flared x CO factor from RG-109 x BTU/scf x 1000 scf/MCF x MMBTU/1000000 BTU Gas was flared to reduce the hydrocarbon and/or H2S emissions to the atmosphere. NMNE NG = MCF flared x 50 lb/mole x mole/.379 MCF x mol % NMNE NG x 0.02 NMNE NG % = 100% - Methane % - Ethane % - Carbon Dioxide % - Nitrogen % H2S = MCF flared x 34 lb/mole x mole/.379 MCF x mol % H2S/100 x 0.02 SO2 = MCF flared x 64 lb/mole x mole/.379 MCF x mol % H2S/100 x 0.98 Total Vol Flared (MCF): 46 Volume is: Metered % H2S: 7.938 BTU / Cu Ft: 1,599.73 % NMNE: 35.17 | 02/28/2018 01:27 PM | 0 | 0 | 0
279540 | RN102413796 | F FOSTER SATELLITE 1 | 3543 N FM 1936; ODESSA, TX 79764 | ECTOR | 7 | 02/28/2018 6:45 | 03/01/2018 8:00 | EMISSIONS EVENT | Emergency Flare | NA | Sulfur dioxide | 608 |  |  | POUNDS | 0 |  | 31466 |  | FLARING WAS DUE TO DCP REPLACING VALVES ON THE TRIM COOLER AT THEIR GOLDSMITH PLANT. LAT: 31*51'35.60" LONG: 102*26'26.91" | WE HAD A FLARE IN PLACE TO BURN OUR GAS TO MINIMIZE THE VOC AND H2S EMISSIONS. | Emissions Calculations: NOx = MCF flared x NOx factor from RG-109 x BTU/scf x 1000 scf/MCF x MMBTU/1000000 BTU CO = MCF flared x CO factor from RG-109 x BTU/scf x 1000 scf/MCF x MMBTU/1000000 BTU Gas was flared to reduce the hydrocarbon and/or H2S emissions to the atmosphere. NMNE NG = MCF flared x 50 lb/mole x mole/.379 MCF x mol % NMNE NG x 0.02 NMNE NG % = 100% - Methane % - Ethane % - Carbon Dioxide % - Nitrogen % H2S = MCF flared x 34 lb/mole x mole/.379 MCF x mol % H2S/100 x 0.02 SO2 = MCF flared x 64 lb/mole x mole/.379 MCF x mol % H2S/100 x 0.98 Total Vol Flared (MCF): 46 Volume is: Metered % H2S: 7.938 BTU / Cu Ft: 1,599.73 % NMNE: 35.17 | 02/28/2018 01:27 PM | 0 | 0 | 0
279521 | RN102757184 | SOUTH FOSTER UNIT SATELLITE G | 823 NW LOOP 338; ODESSA, TX 79763 | ECTOR | 7 | 02/28/2018 6:30 | 03/01/2018 8:50 | EMISSIONS EVENT | Emergency Flare | NA | Carbon Monoxide | 29 |  |  | POUNDS | 0 |  | 31467 |  | FLARING WAS DUE TO DCP REPLACING VALVES ON THE TRIM COOLER AT THEIR GOLDSMITH PLANT. LAT: 31*500'11"N LONG: 102*24'37"W | WE HAD A FLARE IN PLACE TO BURN OUR GAS TO MINIMIZE THE VOC AND H2S EMISSIONS. | Emissions Calculations: NOx = MCF flared x NOx factor from RG-109 x BTU/scf x 1000 scf/MCF x MMBTU/1000000 BTU CO = MCF flared x CO factor from RG-109 x BTU/scf x 1000 scf/MCF x MMBTU/1000000 BTU Gas was flared to reduce the hydrocarbon and/or H2S emissions to the atmosphere. NMNE NG = MCF flared x 50 lb/mole x mole/.379 MCF x mol % NMNE NG x 0.02 NMNE NG % = 100% - Methane % - Ethane % - Carbon Dioxide % - Nitrogen % H2S = MCF flared x 34 lb/mole x mole/.379 MCF x mol % H2S/100 x 0.02 SO2 = MCF flared x 64 lb/mole x mole/.379 MCF x mol % H2S/100 x 0.98 Total Vol Flared (MCF): 66 Volume is: Metered % H2S: 13.976 BTU / Cu Ft: 1,615.29 % NMNE: 46.59 | 02/28/2018 11:18 AM | 0 | 0 | 0
279521 | RN102757184 | SOUTH FOSTER UNIT SATELLITE G | 823 NW LOOP 338; ODESSA, TX 79763 | ECTOR | 7 | 02/28/2018 6:30 | 03/01/2018 8:50 | EMISSIONS EVENT | Emergency Flare | NA | Hydrogen Sulfide | 17 |  |  | POUNDS | 0 |  | 31467 |  | FLARING WAS DUE TO DCP REPLACING VALVES ON THE TRIM COOLER AT THEIR GOLDSMITH PLANT. LAT: 31*500'11"N LONG: 102*24'37"W | WE HAD A FLARE IN PLACE TO BURN OUR GAS TO MINIMIZE THE VOC AND H2S EMISSIONS. | Emissions Calculations: NOx = MCF flared x NOx factor from RG-109 x BTU/scf x 1000 scf/MCF x MMBTU/1000000 BTU CO = MCF flared x CO factor from RG-109 x BTU/scf x 1000 scf/MCF x MMBTU/1000000 BTU Gas was flared to reduce the hydrocarbon and/or H2S emissions to the atmosphere. NMNE NG = MCF flared x 50 lb/mole x mole/.379 MCF x mol % NMNE NG x 0.02 NMNE NG % = 100% - Methane % - Ethane % - Carbon Dioxide % - Nitrogen % H2S = MCF flared x 34 lb/mole x mole/.379 MCF x mol % H2S/100 x 0.02 SO2 = MCF flared x 64 lb/mole x mole/.379 MCF x mol % H2S/100 x 0.98 Total Vol Flared (MCF): 66 Volume is: Metered % H2S: 13.976 BTU / Cu Ft: 1,615.29 % NMNE: 46.59 | 02/28/2018 11:18 AM | 0 | 0 | 0
279521 | RN102757184 | SOUTH FOSTER UNIT SATELLITE G | 823 NW LOOP 338; ODESSA, TX 79763 | ECTOR | 7 | 02/28/2018 6:30 | 03/01/2018 8:50 | EMISSIONS EVENT | Emergency Flare | NA | Non-Methane Non-Ethane Natural Gas | 81 |  |  | POUNDS | 0 |  | 31467 |  | FLARING WAS DUE TO DCP REPLACING VALVES ON THE TRIM COOLER AT THEIR GOLDSMITH PLANT. LAT: 31*500'11"N LONG: 102*24'37"W | WE HAD A FLARE IN PLACE TO BURN OUR GAS TO MINIMIZE THE VOC AND H2S EMISSIONS. | Emissions Calculations: NOx = MCF flared x NOx factor from RG-109 x BTU/scf x 1000 scf/MCF x MMBTU/1000000 BTU CO = MCF flared x CO factor from RG-109 x BTU/scf x 1000 scf/MCF x MMBTU/1000000 BTU Gas was flared to reduce the hydrocarbon and/or H2S emissions to the atmosphere. NMNE NG = MCF flared x 50 lb/mole x mole/.379 MCF x mol % NMNE NG x 0.02 NMNE NG % = 100% - Methane % - Ethane % - Carbon Dioxide % - Nitrogen % H2S = MCF flared x 34 lb/mole x mole/.379 MCF x mol % H2S/100 x 0.02 SO2 = MCF flared x 64 lb/mole x mole/.379 MCF x mol % H2S/100 x 0.98 Total Vol Flared (MCF): 66 Volume is: Metered % H2S: 13.976 BTU / Cu Ft: 1,615.29 % NMNE: 46.59 | 02/28/2018 11:18 AM | 0 | 0 | 0
279521 | RN102757184 | SOUTH FOSTER UNIT SATELLITE G | 823 NW LOOP 338; ODESSA, TX 79763 | ECTOR | 7 | 02/28/2018 6:30 | 03/01/2018 8:50 | EMISSIONS EVENT | Emergency Flare | NA | NOX | 15 |  |  | POUNDS | 0 |  | 31467 |  | FLARING WAS DUE TO DCP REPLACING VALVES ON THE TRIM COOLER AT THEIR GOLDSMITH PLANT. LAT: 31*500'11"N LONG: 102*24'37"W | WE HAD A FLARE IN PLACE TO BURN OUR GAS TO MINIMIZE THE VOC AND H2S EMISSIONS. | Emissions Calculations: NOx = MCF flared x NOx factor from RG-109 x BTU/scf x 1000 scf/MCF x MMBTU/1000000 BTU CO = MCF flared x CO factor from RG-109 x BTU/scf x 1000 scf/MCF x MMBTU/1000000 BTU Gas was flared to reduce the hydrocarbon and/or H2S emissions to the atmosphere. NMNE NG = MCF flared x 50 lb/mole x mole/.379 MCF x mol % NMNE NG x 0.02 NMNE NG % = 100% - Methane % - Ethane % - Carbon Dioxide % - Nitrogen % H2S = MCF flared x 34 lb/mole x mole/.379 MCF x mol % H2S/100 x 0.02 SO2 = MCF flared x 64 lb/mole x mole/.379 MCF x mol % H2S/100 x 0.98 Total Vol Flared (MCF): 66 Volume is: Metered % H2S: 13.976 BTU / Cu Ft: 1,615.29 % NMNE: 46.59 | 02/28/2018 11:18 AM | 0 | 0 | 0
279521 | RN102757184 | SOUTH FOSTER UNIT SATELLITE G | 823 NW LOOP 338; ODESSA, TX 79763 | ECTOR | 7 | 02/28/2018 6:30 | 03/01/2018 8:50 | EMISSIONS EVENT | Emergency Flare | NA | Sulfur dioxide | 1523 |  |  | POUNDS | 0 |  | 31467 |  | FLARING WAS DUE TO DCP REPLACING VALVES ON THE TRIM COOLER AT THEIR GOLDSMITH PLANT. LAT: 31*500'11"N LONG: 102*24'37"W | WE HAD A FLARE IN PLACE TO BURN OUR GAS TO MINIMIZE THE VOC AND H2S EMISSIONS. | Emissions Calculations: NOx = MCF flared x NOx factor from RG-109 x BTU/scf x 1000 scf/MCF x MMBTU/1000000 BTU CO = MCF flared x CO factor from RG-109 x BTU/scf x 1000 scf/MCF x MMBTU/1000000 BTU Gas was flared to reduce the hydrocarbon and/or H2S emissions to the atmosphere. NMNE NG = MCF flared x 50 lb/mole x mole/.379 MCF x mol % NMNE NG x 0.02 NMNE NG % = 100% - Methane % - Ethane % - Carbon Dioxide % - Nitrogen % H2S = MCF flared x 34 lb/mole x mole/.379 MCF x mol % H2S/100 x 0.02 SO2 = MCF flared x 64 lb/mole x mole/.379 MCF x mol % H2S/100 x 0.98 Total Vol Flared (MCF): 66 Volume is: Metered % H2S: 13.976 BTU / Cu Ft: 1,615.29 % NMNE: 46.59 | 02/28/2018 11:18 AM | 0 | 0 | 0
279519 | RN102421427 | SOUTH FOSTER SATELLITE F | SW CORNER OF 8TH ST & AVENUE I | ECTOR | 7 | 02/28/2018 6:45 | 03/01/2018 8:40 | EMISSIONS EVENT | Emergency Flare | NA | Carbon Monoxide | 18 |  |  | POUNDS | 0 |  | 54242 |  | FLARING WAS DUE TO DCP REPLACING VALVES ON THE TRIM COOLER AT THEIR GOLDSMITH PLANT. LAT: 31*49'58.19" LONG: 102*25'04.88 | WE HAD A FLARE IN PLACE TO BURN OUR GAS TO MINIMIZE THE VOC AND H2S EMISSIONS. | Emissions Calculations: NOx = MCF flared x NOx factor from RG-109 x BTU/scf x 1000 scf/MCF x MMBTU/1000000 BTU CO = MCF flared x CO factor from RG-109 x BTU/scf x 1000 scf/MCF x MMBTU/1000000 BTU Gas was flared to reduce the hydrocarbon and/or H2S emissions to the atmosphere. NMNE NG = MCF flared x 50 lb/mole x mole/.379 MCF x mol % NMNE NG x 0.02 NMNE NG % = 100% - Methane % - Ethane % - Carbon Dioxide % - Nitrogen % H2S = MCF flared x 34 lb/mole x mole/.379 MCF x mol % H2S/100 x 0.02 SO2 = MCF flared x 64 lb/mole x mole/.379 MCF x mol % H2S/100 x 0.98 Total Vol Flared (MCF): 37 Volume is: Metered % H2S: 11.83 BTU / Cu Ft: 1,736.01 % NMNE: 48.59 | 02/28/2018 11:04 AM | 0 | 0 | 0
279519 | RN102421427 | SOUTH FOSTER SATELLITE F | SW CORNER OF 8TH ST & AVENUE I | ECTOR | 7 | 02/28/2018 6:45 | 03/01/2018 8:40 | EMISSIONS EVENT | Emergency Flare | NA | Hydrogen Sulfide | 8 |  |  | POUNDS | 0 |  | 54242 |  | FLARING WAS DUE TO DCP REPLACING VALVES ON THE TRIM COOLER AT THEIR GOLDSMITH PLANT. LAT: 31*49'58.19" LONG: 102*25'04.88 | WE HAD A FLARE IN PLACE TO BURN OUR GAS TO MINIMIZE THE VOC AND H2S EMISSIONS. | Emissions Calculations: NOx = MCF flared x NOx factor from RG-109 x BTU/scf x 1000 scf/MCF x MMBTU/1000000 BTU CO = MCF flared x CO factor from RG-109 x BTU/scf x 1000 scf/MCF x MMBTU/1000000 BTU Gas was flared to reduce the hydrocarbon and/or H2S emissions to the atmosphere. NMNE NG = MCF flared x 50 lb/mole x mole/.379 MCF x mol % NMNE NG x 0.02 NMNE NG % = 100% - Methane % - Ethane % - Carbon Dioxide % - Nitrogen % H2S = MCF flared x 34 lb/mole x mole/.379 MCF x mol % H2S/100 x 0.02 SO2 = MCF flared x 64 lb/mole x mole/.379 MCF x mol % H2S/100 x 0.98 Total Vol Flared (MCF): 37 Volume is: Metered % H2S: 11.83 BTU / Cu Ft: 1,736.01 % NMNE: 48.59 | 02/28/2018 11:04 AM | 0 | 0 | 0
279519 | RN102421427 | SOUTH FOSTER SATELLITE F | SW CORNER OF 8TH ST & AVENUE I | ECTOR | 7 | 02/28/2018 6:45 | 03/01/2018 8:40 | EMISSIONS EVENT | Emergency Flare | NA | Non-Methane Non-Ethane Natural Gas | 47 |  |  | POUNDS | 0 |  | 54242 |  | FLARING WAS DUE TO DCP REPLACING VALVES ON THE TRIM COOLER AT THEIR GOLDSMITH PLANT. LAT: 31*49'58.19" LONG: 102*25'04.88 | WE HAD A FLARE IN PLACE TO BURN OUR GAS TO MINIMIZE THE VOC AND H2S EMISSIONS. | Emissions Calculations: NOx = MCF flared x NOx factor from RG-109 x BTU/scf x 1000 scf/MCF x MMBTU/1000000 BTU CO = MCF flared x CO factor from RG-109 x BTU/scf x 1000 scf/MCF x MMBTU/1000000 BTU Gas was flared to reduce the hydrocarbon and/or H2S emissions to the atmosphere. NMNE NG = MCF flared x 50 lb/mole x mole/.379 MCF x mol % NMNE NG x 0.02 NMNE NG % = 100% - Methane % - Ethane % - Carbon Dioxide % - Nitrogen % H2S = MCF flared x 34 lb/mole x mole/.379 MCF x mol % H2S/100 x 0.02 SO2 = MCF flared x 64 lb/mole x mole/.379 MCF x mol % H2S/100 x 0.98 Total Vol Flared (MCF): 37 Volume is: Metered % H2S: 11.83 BTU / Cu Ft: 1,736.01 % NMNE: 48.59 | 02/28/2018 11:04 AM | 0 | 0 | 0
279519 | RN102421427 | SOUTH FOSTER SATELLITE F | SW CORNER OF 8TH ST & AVENUE I | ECTOR | 7 | 02/28/2018 6:45 | 03/01/2018 8:40 | EMISSIONS EVENT | Emergency Flare | NA | NOX | 9 |  |  | POUNDS | 0 |  | 54242 |  | FLARING WAS DUE TO DCP REPLACING VALVES ON THE TRIM COOLER AT THEIR GOLDSMITH PLANT. LAT: 31*49'58.19" LONG: 102*25'04.88 | WE HAD A FLARE IN PLACE TO BURN OUR GAS TO MINIMIZE THE VOC AND H2S EMISSIONS. | Emissions Calculations: NOx = MCF flared x NOx factor from RG-109 x BTU/scf x 1000 scf/MCF x MMBTU/1000000 BTU CO = MCF flared x CO factor from RG-109 x BTU/scf x 1000 scf/MCF x MMBTU/1000000 BTU Gas was flared to reduce the hydrocarbon and/or H2S emissions to the atmosphere. NMNE NG = MCF flared x 50 lb/mole x mole/.379 MCF x mol % NMNE NG x 0.02 NMNE NG % = 100% - Methane % - Ethane % - Carbon Dioxide % - Nitrogen % H2S = MCF flared x 34 lb/mole x mole/.379 MCF x mol % H2S/100 x 0.02 SO2 = MCF flared x 64 lb/mole x mole/.379 MCF x mol % H2S/100 x 0.98 Total Vol Flared (MCF): 37 Volume is: Metered % H2S: 11.83 BTU / Cu Ft: 1,736.01 % NMNE: 48.59 | 02/28/2018 11:04 AM | 0 | 0 | 0
279519 | RN102421427 | SOUTH FOSTER SATELLITE F | SW CORNER OF 8TH ST & AVENUE I | ECTOR | 7 | 02/28/2018 6:45 | 03/01/2018 8:40 | EMISSIONS EVENT | Emergency Flare | NA | Sulfur dioxide | 719 |  |  | POUNDS | 0 |  | 54242 |  | FLARING WAS DUE TO DCP REPLACING VALVES ON THE TRIM COOLER AT THEIR GOLDSMITH PLANT. LAT: 31*49'58.19" LONG: 102*25'04.88 | WE HAD A FLARE IN PLACE TO BURN OUR GAS TO MINIMIZE THE VOC AND H2S EMISSIONS. | Emissions Calculations: NOx = MCF flared x NOx factor from RG-109 x BTU/scf x 1000 scf/MCF x MMBTU/1000000 BTU CO = MCF flared x CO factor from RG-109 x BTU/scf x 1000 scf/MCF x MMBTU/1000000 BTU Gas was flared to reduce the hydrocarbon and/or H2S emissions to the atmosphere. NMNE NG = MCF flared x 50 lb/mole x mole/.379 MCF x mol % NMNE NG x 0.02 NMNE NG % = 100% - Methane % - Ethane % - Carbon Dioxide % - Nitrogen % H2S = MCF flared x 34 lb/mole x mole/.379 MCF x mol % H2S/100 x 0.02 SO2 = MCF flared x 64 lb/mole x mole/.379 MCF x mol % H2S/100 x 0.98 Total Vol Flared (MCF): 37 Volume is: Metered % H2S: 11.83 BTU / Cu Ft: 1,736.01 % NMNE: 48.59 | 02/28/2018 11:04 AM | 0 | 0 | 0
279516 | RN102877255 | SOUTH FOSTER SATELLITE D | GO W ON W 16TH ST W OF WEST LOOP 338 APPROX 1 MI AVE L AND W 16TH ST INTX TURN N THROUGH CATTLE GUARD TURN E AT 2ND LEASE RD FOR 0.75 MI TO SITE | ECTOR | 7 | 02/28/2018 7:20 | 03/01/2018 8:30 | EMISSIONS EVENT | Emergency Flare | NA | Carbon Monoxide | 7 |  |  | POUNDS | 0 |  | 30466 |  | FLARING WAS DUE TO DCP REPLACING VALVES ON THE TRIM COOLER AT THEIR GOLDSMITH PLANT. LAT: 31*50'51.53" LONG: 102*24'43.44 | WE HAD A FLARE IN PLACE TO BURN OUR GAS TO MINIMIZE THE VOC AND H2S EMISSIONS. | Emissions Calculations: NOx = MCF flared x NOx factor from RG-109 x BTU/scf x 1000 scf/MCF x MMBTU/1000000 BTU CO = MCF flared x CO factor from RG-109 x BTU/scf x 1000 scf/MCF x MMBTU/1000000 BTU Gas was flared to reduce the hydrocarbon and/or H2S emissions to the atmosphere. NMNE NG = MCF flared x 50 lb/mole x mole/.379 MCF x mol % NMNE NG x 0.02 NMNE NG % = 100% - Methane % - Ethane % - Carbon Dioxide % - Nitrogen % H2S = MCF flared x 34 lb/mole x mole/.379 MCF x mol % H2S/100 x 0.02 SO2 = MCF flared x 64 lb/mole x mole/.379 MCF x mol % H2S/100 x 0.98 Total Vol Flared (MCF): 17 Volume is: Metered % H2S: 20.115 BTU / Cu Ft: 1,442.73 % NMNE: 49.38 | 02/28/2018 10:50 AM | 0 | 0 | 0
279516 | RN102877255 | SOUTH FOSTER SATELLITE D | GO W ON W 16TH ST W OF WEST LOOP 338 APPROX 1 MI AVE L AND W 16TH ST INTX TURN N THROUGH CATTLE GUARD TURN E AT 2ND LEASE RD FOR 0.75 MI TO SITE | ECTOR | 7 | 02/28/2018 7:20 | 03/01/2018 8:30 | EMISSIONS EVENT | Emergency Flare | NA | Hydrogen Sulfide | 6 |  |  | POUNDS | 0 |  | 30466 |  | FLARING WAS DUE TO DCP REPLACING VALVES ON THE TRIM COOLER AT THEIR GOLDSMITH PLANT. LAT: 31*50'51.53" LONG: 102*24'43.44 | WE HAD A FLARE IN PLACE TO BURN OUR GAS TO MINIMIZE THE VOC AND H2S EMISSIONS. | Emissions Calculations: NOx = MCF flared x NOx factor from RG-109 x BTU/scf x 1000 scf/MCF x MMBTU/1000000 BTU CO = MCF flared x CO factor from RG-109 x BTU/scf x 1000 scf/MCF x MMBTU/1000000 BTU Gas was flared to reduce the hydrocarbon and/or H2S emissions to the atmosphere. NMNE NG = MCF flared x 50 lb/mole x mole/.379 MCF x mol % NMNE NG x 0.02 NMNE NG % = 100% - Methane % - Ethane % - Carbon Dioxide % - Nitrogen % H2S = MCF flared x 34 lb/mole x mole/.379 MCF x mol % H2S/100 x 0.02 SO2 = MCF flared x 64 lb/mole x mole/.379 MCF x mol % H2S/100 x 0.98 Total Vol Flared (MCF): 17 Volume is: Metered % H2S: 20.115 BTU / Cu Ft: 1,442.73 % NMNE: 49.38 | 02/28/2018 10:50 AM | 0 | 0 | 0
279516 | RN102877255 | SOUTH FOSTER SATELLITE D | GO W ON W 16TH ST W OF WEST LOOP 338 APPROX 1 MI AVE L AND W 16TH ST INTX TURN N THROUGH CATTLE GUARD TURN E AT 2ND LEASE RD FOR 0.75 MI TO SITE | ECTOR | 7 | 02/28/2018 7:20 | 03/01/2018 8:30 | EMISSIONS EVENT | Emergency Flare | NA | Non-Methane Non-Ethane Natural Gas | 22 |  |  | POUNDS | 0 |  | 30466 |  | FLARING WAS DUE TO DCP REPLACING VALVES ON THE TRIM COOLER AT THEIR GOLDSMITH PLANT. LAT: 31*50'51.53" LONG: 102*24'43.44 | WE HAD A FLARE IN PLACE TO BURN OUR GAS TO MINIMIZE THE VOC AND H2S EMISSIONS. | Emissions Calculations: NOx = MCF flared x NOx factor from RG-109 x BTU/scf x 1000 scf/MCF x MMBTU/1000000 BTU CO = MCF flared x CO factor from RG-109 x BTU/scf x 1000 scf/MCF x MMBTU/1000000 BTU Gas was flared to reduce the hydrocarbon and/or H2S emissions to the atmosphere. NMNE NG = MCF flared x 50 lb/mole x mole/.379 MCF x mol % NMNE NG x 0.02 NMNE NG % = 100% - Methane % - Ethane % - Carbon Dioxide % - Nitrogen % H2S = MCF flared x 34 lb/mole x mole/.379 MCF x mol % H2S/100 x 0.02 SO2 = MCF flared x 64 lb/mole x mole/.379 MCF x mol % H2S/100 x 0.98 Total Vol Flared (MCF): 17 Volume is: Metered % H2S: 20.115 BTU / Cu Ft: 1,442.73 % NMNE: 49.38 | 02/28/2018 10:50 AM | 0 | 0 | 0
279516 | RN102877255 | SOUTH FOSTER SATELLITE D | GO W ON W 16TH ST W OF WEST LOOP 338 APPROX 1 MI AVE L AND W 16TH ST INTX TURN N THROUGH CATTLE GUARD TURN E AT 2ND LEASE RD FOR 0.75 MI TO SITE | ECTOR | 7 | 02/28/2018 7:20 | 03/01/2018 8:30 | EMISSIONS EVENT | Emergency Flare | NA | NOX | 3 |  |  | POUNDS | 0 |  | 30466 |  | FLARING WAS DUE TO DCP REPLACING VALVES ON THE TRIM COOLER AT THEIR GOLDSMITH PLANT. LAT: 31*50'51.53" LONG: 102*24'43.44 | WE HAD A FLARE IN PLACE TO BURN OUR GAS TO MINIMIZE THE VOC AND H2S EMISSIONS. | Emissions Calculations: NOx = MCF flared x NOx factor from RG-109 x BTU/scf x 1000 scf/MCF x MMBTU/1000000 BTU CO = MCF flared x CO factor from RG-109 x BTU/scf x 1000 scf/MCF x MMBTU/1000000 BTU Gas was flared to reduce the hydrocarbon and/or H2S emissions to the atmosphere. NMNE NG = MCF flared x 50 lb/mole x mole/.379 MCF x mol % NMNE NG x 0.02 NMNE NG % = 100% - Methane % - Ethane % - Carbon Dioxide % - Nitrogen % H2S = MCF flared x 34 lb/mole x mole/.379 MCF x mol % H2S/100 x 0.02 SO2 = MCF flared x 64 lb/mole x mole/.379 MCF x mol % H2S/100 x 0.98 Total Vol Flared (MCF): 17 Volume is: Metered % H2S: 20.115 BTU / Cu Ft: 1,442.73 % NMNE: 49.38 | 02/28/2018 10:50 AM | 0 | 0 | 0
279516 | RN102877255 | SOUTH FOSTER SATELLITE D | GO W ON W 16TH ST W OF WEST LOOP 338 APPROX 1 MI AVE L AND W 16TH ST INTX TURN N THROUGH CATTLE GUARD TURN E AT 2ND LEASE RD FOR 0.75 MI TO SITE | ECTOR | 7 | 02/28/2018 7:20 | 03/01/2018 8:30 | EMISSIONS EVENT | Emergency Flare | NA | Sulfur dioxide | 559 |  |  | POUNDS | 0 |  | 30466 |  | FLARING WAS DUE TO DCP REPLACING VALVES ON THE TRIM COOLER AT THEIR GOLDSMITH PLANT. LAT: 31*50'51.53" LONG: 102*24'43.44 | WE HAD A FLARE IN PLACE TO BURN OUR GAS TO MINIMIZE THE VOC AND H2S EMISSIONS. | Emissions Calculations: NOx = MCF flared x NOx factor from RG-109 x BTU/scf x 1000 scf/MCF x MMBTU/1000000 BTU CO = MCF flared x CO factor from RG-109 x BTU/scf x 1000 scf/MCF x MMBTU/1000000 BTU Gas was flared to reduce the hydrocarbon and/or H2S emissions to the atmosphere. NMNE NG = MCF flared x 50 lb/mole x mole/.379 MCF x mol % NMNE NG x 0.02 NMNE NG % = 100% - Methane % - Ethane % - Carbon Dioxide % - Nitrogen % H2S = MCF flared x 34 lb/mole x mole/.379 MCF x mol % H2S/100 x 0.02 SO2 = MCF flared x 64 lb/mole x mole/.379 MCF x mol % H2S/100 x 0.98 Total Vol Flared (MCF): 17 Volume is: Metered % H2S: 20.115 BTU / Cu Ft: 1,442.73 % NMNE: 49.38 | 02/28/2018 10:50 AM | 0 | 0 | 0
279514 | RN102420239 | S FOSTER UNIT SAT A TB | 0.5 M SW OF INTX HWY 2020 7 HWY 302 | ECTOR | 7 | 02/28/2018 7:35 | 03/01/2018 8:15 | EMISSIONS EVENT | Emergency Flare | NA | Carbon Monoxide | 13 |  |  | POUNDS | 0 |  | 28729 |  | FLARING WAS DUE TO DCP REPLACING VALVES ON THE TRIM COOLER AT THEIR GOLDSMITH PLANT. LAT: 31*50'51" LONG: 102*25'20" | WE HAD A FLARE IN PLACE TO BURN OUR GAS TO MINIMIZE THE VOC AND H2S EMISSIONS. | Emissions Calculations: NOx = MCF flared x NOx factor from RG-109 x BTU/scf x 1000 scf/MCF x MMBTU/1000000 BTU CO = MCF flared x CO factor from RG-109 x BTU/scf x 1000 scf/MCF x MMBTU/1000000 BTU Gas was flared to reduce the hydrocarbon and/or H2S emissions to the atmosphere. NMNE NG = MCF flared x 50 lb/mole x mole/.379 MCF x mol % NMNE NG x 0.02 NMNE NG % = 100% - Methane % - Ethane % - Carbon Dioxide % - Nitrogen % H2S = MCF flared x 34 lb/mole x mole/.379 MCF x mol % H2S/100 x 0.02 SO2 = MCF flared x 64 lb/mole x mole/.379 MCF x mol % H2S/100 x 0.98 Total Vol Flared (MCF): 35 Volume is: Metered % H2S: 16.89 BTU / Cu Ft: 1,391.28 % NMNE: 41.77 | 02/28/2018 10:24 AM | 0 | 0 | 0
279514 | RN102420239 | S FOSTER UNIT SAT A TB | 0.5 M SW OF INTX HWY 2020 7 HWY 302 | ECTOR | 7 | 02/28/2018 7:35 | 03/01/2018 8:15 | EMISSIONS EVENT | Emergency Flare | NA | Hydrogen Sulfide | 11 |  |  | POUNDS | 0 |  | 28729 |  | FLARING WAS DUE TO DCP REPLACING VALVES ON THE TRIM COOLER AT THEIR GOLDSMITH PLANT. LAT: 31*50'51" LONG: 102*25'20" | WE HAD A FLARE IN PLACE TO BURN OUR GAS TO MINIMIZE THE VOC AND H2S EMISSIONS. | Emissions Calculations: NOx = MCF flared x NOx factor from RG-109 x BTU/scf x 1000 scf/MCF x MMBTU/1000000 BTU CO = MCF flared x CO factor from RG-109 x BTU/scf x 1000 scf/MCF x MMBTU/1000000 BTU Gas was flared to reduce the hydrocarbon and/or H2S emissions to the atmosphere. NMNE NG = MCF flared x 50 lb/mole x mole/.379 MCF x mol % NMNE NG x 0.02 NMNE NG % = 100% - Methane % - Ethane % - Carbon Dioxide % - Nitrogen % H2S = MCF flared x 34 lb/mole x mole/.379 MCF x mol % H2S/100 x 0.02 SO2 = MCF flared x 64 lb/mole x mole/.379 MCF x mol % H2S/100 x 0.98 Total Vol Flared (MCF): 35 Volume is: Metered % H2S: 16.89 BTU / Cu Ft: 1,391.28 % NMNE: 41.77 | 02/28/2018 10:24 AM | 0 | 0 | 0
279514 | RN102420239 | S FOSTER UNIT SAT A TB | 0.5 M SW OF INTX HWY 2020 7 HWY 302 | ECTOR | 7 | 02/28/2018 7:35 | 03/01/2018 8:15 | EMISSIONS EVENT | Emergency Flare | NA | Non-Methane Non-Ethane Natural Gas | 39 |  |  | POUNDS | 0 |  | 28729 |  | FLARING WAS DUE TO DCP REPLACING VALVES ON THE TRIM COOLER AT THEIR GOLDSMITH PLANT. LAT: 31*50'51" LONG: 102*25'20" | WE HAD A FLARE IN PLACE TO BURN OUR GAS TO MINIMIZE THE VOC AND H2S EMISSIONS. | Emissions Calculations: NOx = MCF flared x NOx factor from RG-109 x BTU/scf x 1000 scf/MCF x MMBTU/1000000 BTU CO = MCF flared x CO factor from RG-109 x BTU/scf x 1000 scf/MCF x MMBTU/1000000 BTU Gas was flared to reduce the hydrocarbon and/or H2S emissions to the atmosphere. NMNE NG = MCF flared x 50 lb/mole x mole/.379 MCF x mol % NMNE NG x 0.02 NMNE NG % = 100% - Methane % - Ethane % - Carbon Dioxide % - Nitrogen % H2S = MCF flared x 34 lb/mole x mole/.379 MCF x mol % H2S/100 x 0.02 SO2 = MCF flared x 64 lb/mole x mole/.379 MCF x mol % H2S/100 x 0.98 Total Vol Flared (MCF): 35 Volume is: Metered % H2S: 16.89 BTU / Cu Ft: 1,391.28 % NMNE: 41.77 | 02/28/2018 10:24 AM | 0 | 0 | 0
279514 | RN102420239 | S FOSTER UNIT SAT A TB | 0.5 M SW OF INTX HWY 2020 7 HWY 302 | ECTOR | 7 | 02/28/2018 7:35 | 03/01/2018 8:15 | EMISSIONS EVENT | Emergency Flare | NA | NOX | 7 |  |  | POUNDS | 0 |  | 28729 |  | FLARING WAS DUE TO DCP REPLACING VALVES ON THE TRIM COOLER AT THEIR GOLDSMITH PLANT. LAT: 31*50'51" LONG: 102*25'20" | WE HAD A FLARE IN PLACE TO BURN OUR GAS TO MINIMIZE THE VOC AND H2S EMISSIONS. | Emissions Calculations: NOx = MCF flared x NOx factor from RG-109 x BTU/scf x 1000 scf/MCF x MMBTU/1000000 BTU CO = MCF flared x CO factor from RG-109 x BTU/scf x 1000 scf/MCF x MMBTU/1000000 BTU Gas was flared to reduce the hydrocarbon and/or H2S emissions to the atmosphere. NMNE NG = MCF flared x 50 lb/mole x mole/.379 MCF x mol % NMNE NG x 0.02 NMNE NG % = 100% - Methane % - Ethane % - Carbon Dioxide % - Nitrogen % H2S = MCF flared x 34 lb/mole x mole/.379 MCF x mol % H2S/100 x 0.02 SO2 = MCF flared x 64 lb/mole x mole/.379 MCF x mol % H2S/100 x 0.98 Total Vol Flared (MCF): 35 Volume is: Metered % H2S: 16.89 BTU / Cu Ft: 1,391.28 % NMNE: 41.77 | 02/28/2018 10:24 AM | 0 | 0 | 0
279514 | RN102420239 | S FOSTER UNIT SAT A TB | 0.5 M SW OF INTX HWY 2020 7 HWY 302 | ECTOR | 7 | 02/28/2018 7:35 | 03/01/2018 8:15 | EMISSIONS EVENT | Emergency Flare | NA | Sulfur dioxide | 977 |  |  | POUNDS | 0 |  | 28729 |  | FLARING WAS DUE TO DCP REPLACING VALVES ON THE TRIM COOLER AT THEIR GOLDSMITH PLANT. LAT: 31*50'51" LONG: 102*25'20" | WE HAD A FLARE IN PLACE TO BURN OUR GAS TO MINIMIZE THE VOC AND H2S EMISSIONS. | Emissions Calculations: NOx = MCF flared x NOx factor from RG-109 x BTU/scf x 1000 scf/MCF x MMBTU/1000000 BTU CO = MCF flared x CO factor from RG-109 x BTU/scf x 1000 scf/MCF x MMBTU/1000000 BTU Gas was flared to reduce the hydrocarbon and/or H2S emissions to the atmosphere. NMNE NG = MCF flared x 50 lb/mole x mole/.379 MCF x mol % NMNE NG x 0.02 NMNE NG % = 100% - Methane % - Ethane % - Carbon Dioxide % - Nitrogen % H2S = MCF flared x 34 lb/mole x mole/.379 MCF x mol % H2S/100 x 0.02 SO2 = MCF flared x 64 lb/mole x mole/.379 MCF x mol % H2S/100 x 0.98 Total Vol Flared (MCF): 35 Volume is: Metered % H2S: 16.89 BTU / Cu Ft: 1,391.28 % NMNE: 41.77 | 02/28/2018 10:24 AM | 0 | 0 | 0
279512 | RN102297827 | MCELROY SECTION 199 EMERGENCY FLARE | DRIVE 2.2 MILES EAST ON HWY 329 FROM HWY 385/329 INTERSECTION IN C | CRANE | 7 | 02/28/2018 7:00 | 02/28/2018 20:00 | EMISSIONS EVENT | Flare Stack | NA | Carbon Monoxide | 219.317 |  |  | POUNDS | 0 |  | NA |  | DCP third party shut us in due to valve replacement. | A valve replacement was completed by DCP and they were able to take our gas again. All of the facilities and emissions control devices at this site are operating as designed and, where applicable, are authorized. Chevron field personnel will execute practicable measures to minimize emissions. | Reportable quantities, process knowledge, excel spreadsheet, metered volumes, and gas analysis were used in the calculations. | 02/28/2018 09:51 AM | 0 | 0 | 0
279512 | RN102297827 | MCELROY SECTION 199 EMERGENCY FLARE | DRIVE 2.2 MILES EAST ON HWY 329 FROM HWY 385/329 INTERSECTION IN C | CRANE | 7 | 02/28/2018 7:00 | 02/28/2018 20:00 | EMISSIONS EVENT | Flare Stack | NA | Hydrogen Sulfide | 168.801 |  |  | POUNDS | 0 |  | NA |  | DCP third party shut us in due to valve replacement. | A valve replacement was completed by DCP and they were able to take our gas again. All of the facilities and emissions control devices at this site are operating as designed and, where applicable, are authorized. Chevron field personnel will execute practicable measures to minimize emissions. | Reportable quantities, process knowledge, excel spreadsheet, metered volumes, and gas analysis were used in the calculations. | 02/28/2018 09:51 AM | 0 | 0 | 0
279512 | RN102297827 | MCELROY SECTION 199 EMERGENCY FLARE | DRIVE 2.2 MILES EAST ON HWY 329 FROM HWY 385/329 INTERSECTION IN C | CRANE | 7 | 02/28/2018 7:00 | 02/28/2018 20:00 | EMISSIONS EVENT | Flare Stack | NA | NATURAL GAS | 347.637 |  |  | POUNDS | 0 |  | NA |  | DCP third party shut us in due to valve replacement. | A valve replacement was completed by DCP and they were able to take our gas again. All of the facilities and emissions control devices at this site are operating as designed and, where applicable, are authorized. Chevron field personnel will execute practicable measures to minimize emissions. | Reportable quantities, process knowledge, excel spreadsheet, metered volumes, and gas analysis were used in the calculations. | 02/28/2018 09:51 AM | 0 | 0 | 0
279512 | RN102297827 | MCELROY SECTION 199 EMERGENCY FLARE | DRIVE 2.2 MILES EAST ON HWY 329 FROM HWY 385/329 INTERSECTION IN C | CRANE | 7 | 02/28/2018 7:00 | 02/28/2018 20:00 | EMISSIONS EVENT | Flare Stack | NA | Nitrogen oxide | 109.857 |  |  | POUNDS | 0 |  | NA |  | DCP third party shut us in due to valve replacement. | A valve replacement was completed by DCP and they were able to take our gas again. All of the facilities and emissions control devices at this site are operating as designed and, where applicable, are authorized. Chevron field personnel will execute practicable measures to minimize emissions. | Reportable quantities, process knowledge, excel spreadsheet, metered volumes, and gas analysis were used in the calculations. | 02/28/2018 09:51 AM | 0 | 0 | 0
279512 | RN102297827 | MCELROY SECTION 199 EMERGENCY FLARE | DRIVE 2.2 MILES EAST ON HWY 329 FROM HWY 385/329 INTERSECTION IN C | CRANE | 7 | 02/28/2018 7:00 | 02/28/2018 20:00 | EMISSIONS EVENT | Flare Stack | NA | Sulfur dioxide | 15225.72 |  |  | POUNDS | 0 |  | NA |  | DCP third party shut us in due to valve replacement. | A valve replacement was completed by DCP and they were able to take our gas again. All of the facilities and emissions control devices at this site are operating as designed and, where applicable, are authorized. Chevron field personnel will execute practicable measures to minimize emissions. | Reportable quantities, process knowledge, excel spreadsheet, metered volumes, and gas analysis were used in the calculations. | 02/28/2018 09:51 AM | 0 | 0 | 0
279509 | RN102303336 | JT MCELROY 202 TB | APPROX 1.0 MI E NE OF CRANE OFF SH329 | CRANE | 7 | 02/28/2018 7:00 | 02/28/2018 20:00 | EMISSIONS EVENT | Flare Stack | NA | Carbon Monoxide | 72.483 |  |  | POUNDS | 0 |  | NA |  | DCP third party shut us in due to valve replacement. | A valve replacement was completed by DCP and they were able to take our gas again. All of the facilities and emissions control devices at this site are operating as designed and, where applicable, are authorized. Chevron field personnel will execute practicable measures to minimize emissions. | Reportable quantities, process knowledge, excel spreadsheet, metered volumes, and gas analysis were used in the calculations. | 02/28/2018 09:33 AM | 0 | 0 | 0
279509 | RN102303336 | JT MCELROY 202 TB | APPROX 1.0 MI E NE OF CRANE OFF SH329 | CRANE | 7 | 02/28/2018 7:00 | 02/28/2018 20:00 | EMISSIONS EVENT | Flare Stack | NA | Hydrogen Sulfide | 95.463 |  |  | POUNDS | 0 |  | NA |  | DCP third party shut us in due to valve replacement. | A valve replacement was completed by DCP and they were able to take our gas again. All of the facilities and emissions control devices at this site are operating as designed and, where applicable, are authorized. Chevron field personnel will execute practicable measures to minimize emissions. | Reportable quantities, process knowledge, excel spreadsheet, metered volumes, and gas analysis were used in the calculations. | 02/28/2018 09:33 AM | 0 | 0 | 0
279509 | RN102303336 | JT MCELROY 202 TB | APPROX 1.0 MI E NE OF CRANE OFF SH329 | CRANE | 7 | 02/28/2018 7:00 | 02/28/2018 20:00 | EMISSIONS EVENT | Flare Stack | NA | NATURAL GAS | 117.305 |  |  | POUNDS | 0 |  | NA |  | DCP third party shut us in due to valve replacement. | A valve replacement was completed by DCP and they were able to take our gas again. All of the facilities and emissions control devices at this site are operating as designed and, where applicable, are authorized. Chevron field personnel will execute practicable measures to minimize emissions. | Reportable quantities, process knowledge, excel spreadsheet, metered volumes, and gas analysis were used in the calculations. | 02/28/2018 09:33 AM | 0 | 0 | 0
279509 | RN102303336 | JT MCELROY 202 TB | APPROX 1.0 MI E NE OF CRANE OFF SH329 | CRANE | 7 | 02/28/2018 7:00 | 02/28/2018 20:00 | EMISSIONS EVENT | Flare Stack | NA | Nitrogen oxide | 36.307 |  |  | POUNDS | 0 |  | NA |  | DCP third party shut us in due to valve replacement. | A valve replacement was completed by DCP and they were able to take our gas again. All of the facilities and emissions control devices at this site are operating as designed and, where applicable, are authorized. Chevron field personnel will execute practicable measures to minimize emissions. | Reportable quantities, process knowledge, excel spreadsheet, metered volumes, and gas analysis were used in the calculations. | 02/28/2018 09:33 AM | 0 | 0 | 0
279509 | RN102303336 | JT MCELROY 202 TB | APPROX 1.0 MI E NE OF CRANE OFF SH329 | CRANE | 7 | 02/28/2018 7:00 | 02/28/2018 20:00 | EMISSIONS EVENT | Flare Stack | NA | Sulfur dioxide | 8610.704 |  |  | POUNDS | 0 |  | NA |  | DCP third party shut us in due to valve replacement. | A valve replacement was completed by DCP and they were able to take our gas again. All of the facilities and emissions control devices at this site are operating as designed and, where applicable, are authorized. Chevron field personnel will execute practicable measures to minimize emissions. | Reportable quantities, process knowledge, excel spreadsheet, metered volumes, and gas analysis were used in the calculations. | 02/28/2018 09:33 AM | 0 | 0 | 0
279507 | RN102943214 | LAGUNA A STORAGE SYSTEM | FROM THE INTX OF W LOOP 338 GO W ON W 16TH 1.5 MI TO YELLOW CATTLE GUARD ON S SIDE OF W 16TH GO S LEFT TURN THRU CATTLE GUARD CONT S FOR 0.4 MI TO FORK IN LEASE RD TAKE LEFT FORK FOR 0.1 MI SE DIRECTION TURN S FOR 0.5 MI AND TURN E LEFT TURN DR TO SITE | ECTOR | 7 | 02/28/2018 6:51 | 03/01/2018 9:00 | EMISSIONS EVENT | Emergency Flare | NA | Carbon Monoxide | 27 |  |  | POUNDS | 0 |  | 53303 |  | FLARING WAS DUE TO DCP REPLACING VALVES ON THE TRIM COOLER AT THEIR GOLDSMITH PLANT. LAT: 31*49'37" LONG: 102*25'27" | WE HAD A FLARE IN PLACE TO BURN OUR GAS TO MINIMIZE THE VOC AND H2S EMISSIONS. | Emissions Calculations: NOx = MCF flared x NOx factor from RG-109 x BTU/scf x 1000 scf/MCF x MMBTU/1000000 BTU CO = MCF flared x CO factor from RG-109 x BTU/scf x 1000 scf/MCF x MMBTU/1000000 BTU Gas was flared to reduce the hydrocarbon and/or H2S emissions to the atmosphere. NMNE NG = MCF flared x 50 lb/mole x mole/.379 MCF x mol % NMNE NG x 0.02 NMNE NG % = 100% - Methane % - Ethane % - Carbon Dioxide % - Nitrogen % H2S = MCF flared x 34 lb/mole x mole/.379 MCF x mol % H2S/100 x 0.02 SO2 = MCF flared x 64 lb/mole x mole/.379 MCF x mol % H2S/100 x 0.98 Total Vol Flared (MCF): 64 Volume is: Metered % H2S: 5.893 BTU / Cu Ft: 1,506.27 % NMNE: 29.29 | 02/28/2018 09:13 AM | 0 | 0 | 0
279507 | RN102943214 | LAGUNA A STORAGE SYSTEM | FROM THE INTX OF W LOOP 338 GO W ON W 16TH 1.5 MI TO YELLOW CATTLE GUARD ON S SIDE OF W 16TH GO S LEFT TURN THRU CATTLE GUARD CONT S FOR 0.4 MI TO FORK IN LEASE RD TAKE LEFT FORK FOR 0.1 MI SE DIRECTION TURN S FOR 0.5 MI AND TURN E LEFT TURN DR TO SITE | ECTOR | 7 | 02/28/2018 6:51 | 03/01/2018 9:00 | EMISSIONS EVENT | Emergency Flare | NA | Hydrogen Sulfide | 7 |  |  | POUNDS | 0 |  | 53303 |  | FLARING WAS DUE TO DCP REPLACING VALVES ON THE TRIM COOLER AT THEIR GOLDSMITH PLANT. LAT: 31*49'37" LONG: 102*25'27" | WE HAD A FLARE IN PLACE TO BURN OUR GAS TO MINIMIZE THE VOC AND H2S EMISSIONS. | Emissions Calculations: NOx = MCF flared x NOx factor from RG-109 x BTU/scf x 1000 scf/MCF x MMBTU/1000000 BTU CO = MCF flared x CO factor from RG-109 x BTU/scf x 1000 scf/MCF x MMBTU/1000000 BTU Gas was flared to reduce the hydrocarbon and/or H2S emissions to the atmosphere. NMNE NG = MCF flared x 50 lb/mole x mole/.379 MCF x mol % NMNE NG x 0.02 NMNE NG % = 100% - Methane % - Ethane % - Carbon Dioxide % - Nitrogen % H2S = MCF flared x 34 lb/mole x mole/.379 MCF x mol % H2S/100 x 0.02 SO2 = MCF flared x 64 lb/mole x mole/.379 MCF x mol % H2S/100 x 0.98 Total Vol Flared (MCF): 64 Volume is: Metered % H2S: 5.893 BTU / Cu Ft: 1,506.27 % NMNE: 29.29 | 02/28/2018 09:13 AM | 0 | 0 | 0
279507 | RN102943214 | LAGUNA A STORAGE SYSTEM | FROM THE INTX OF W LOOP 338 GO W ON W 16TH 1.5 MI TO YELLOW CATTLE GUARD ON S SIDE OF W 16TH GO S LEFT TURN THRU CATTLE GUARD CONT S FOR 0.4 MI TO FORK IN LEASE RD TAKE LEFT FORK FOR 0.1 MI SE DIRECTION TURN S FOR 0.5 MI AND TURN E LEFT TURN DR TO SITE | ECTOR | 7 | 02/28/2018 6:51 | 03/01/2018 9:00 | EMISSIONS EVENT | Emergency Flare | NA | Non-Methane Non-Ethane Natural Gas | 50 |  |  | POUNDS | 0 |  | 53303 |  | FLARING WAS DUE TO DCP REPLACING VALVES ON THE TRIM COOLER AT THEIR GOLDSMITH PLANT. LAT: 31*49'37" LONG: 102*25'27" | WE HAD A FLARE IN PLACE TO BURN OUR GAS TO MINIMIZE THE VOC AND H2S EMISSIONS. | Emissions Calculations: NOx = MCF flared x NOx factor from RG-109 x BTU/scf x 1000 scf/MCF x MMBTU/1000000 BTU CO = MCF flared x CO factor from RG-109 x BTU/scf x 1000 scf/MCF x MMBTU/1000000 BTU Gas was flared to reduce the hydrocarbon and/or H2S emissions to the atmosphere. NMNE NG = MCF flared x 50 lb/mole x mole/.379 MCF x mol % NMNE NG x 0.02 NMNE NG % = 100% - Methane % - Ethane % - Carbon Dioxide % - Nitrogen % H2S = MCF flared x 34 lb/mole x mole/.379 MCF x mol % H2S/100 x 0.02 SO2 = MCF flared x 64 lb/mole x mole/.379 MCF x mol % H2S/100 x 0.98 Total Vol Flared (MCF): 64 Volume is: Metered % H2S: 5.893 BTU / Cu Ft: 1,506.27 % NMNE: 29.29 | 02/28/2018 09:13 AM | 0 | 0 | 0
279507 | RN102943214 | LAGUNA A STORAGE SYSTEM | FROM THE INTX OF W LOOP 338 GO W ON W 16TH 1.5 MI TO YELLOW CATTLE GUARD ON S SIDE OF W 16TH GO S LEFT TURN THRU CATTLE GUARD CONT S FOR 0.4 MI TO FORK IN LEASE RD TAKE LEFT FORK FOR 0.1 MI SE DIRECTION TURN S FOR 0.5 MI AND TURN E LEFT TURN DR TO SITE | ECTOR | 7 | 02/28/2018 6:51 | 03/01/2018 9:00 | EMISSIONS EVENT | Emergency Flare | NA | NOX | 13 |  |  | POUNDS | 0 |  | 53303 |  | FLARING WAS DUE TO DCP REPLACING VALVES ON THE TRIM COOLER AT THEIR GOLDSMITH PLANT. LAT: 31*49'37" LONG: 102*25'27" | WE HAD A FLARE IN PLACE TO BURN OUR GAS TO MINIMIZE THE VOC AND H2S EMISSIONS. | Emissions Calculations: NOx = MCF flared x NOx factor from RG-109 x BTU/scf x 1000 scf/MCF x MMBTU/1000000 BTU CO = MCF flared x CO factor from RG-109 x BTU/scf x 1000 scf/MCF x MMBTU/1000000 BTU Gas was flared to reduce the hydrocarbon and/or H2S emissions to the atmosphere. NMNE NG = MCF flared x 50 lb/mole x mole/.379 MCF x mol % NMNE NG x 0.02 NMNE NG % = 100% - Methane % - Ethane % - Carbon Dioxide % - Nitrogen % H2S = MCF flared x 34 lb/mole x mole/.379 MCF x mol % H2S/100 x 0.02 SO2 = MCF flared x 64 lb/mole x mole/.379 MCF x mol % H2S/100 x 0.98 Total Vol Flared (MCF): 64 Volume is: Metered % H2S: 5.893 BTU / Cu Ft: 1,506.27 % NMNE: 29.29 | 02/28/2018 09:13 AM | 0 | 0 | 0
279507 | RN102943214 | LAGUNA A STORAGE SYSTEM | FROM THE INTX OF W LOOP 338 GO W ON W 16TH 1.5 MI TO YELLOW CATTLE GUARD ON S SIDE OF W 16TH GO S LEFT TURN THRU CATTLE GUARD CONT S FOR 0.4 MI TO FORK IN LEASE RD TAKE LEFT FORK FOR 0.1 MI SE DIRECTION TURN S FOR 0.5 MI AND TURN E LEFT TURN DR TO SITE | ECTOR | 7 | 02/28/2018 6:51 | 03/01/2018 9:00 | EMISSIONS EVENT | Emergency Flare | NA | Sulfur dioxide | 627 |  |  | POUNDS | 0 |  | 53303 |  | FLARING WAS DUE TO DCP REPLACING VALVES ON THE TRIM COOLER AT THEIR GOLDSMITH PLANT. LAT: 31*49'37" LONG: 102*25'27" | WE HAD A FLARE IN PLACE TO BURN OUR GAS TO MINIMIZE THE VOC AND H2S EMISSIONS. | Emissions Calculations: NOx = MCF flared x NOx factor from RG-109 x BTU/scf x 1000 scf/MCF x MMBTU/1000000 BTU CO = MCF flared x CO factor from RG-109 x BTU/scf x 1000 scf/MCF x MMBTU/1000000 BTU Gas was flared to reduce the hydrocarbon and/or H2S emissions to the atmosphere. NMNE NG = MCF flared x 50 lb/mole x mole/.379 MCF x mol % NMNE NG x 0.02 NMNE NG % = 100% - Methane % - Ethane % - Carbon Dioxide % - Nitrogen % H2S = MCF flared x 34 lb/mole x mole/.379 MCF x mol % H2S/100 x 0.02 SO2 = MCF flared x 64 lb/mole x mole/.379 MCF x mol % H2S/100 x 0.98 Total Vol Flared (MCF): 64 Volume is: Metered % H2S: 5.893 BTU / Cu Ft: 1,506.27 % NMNE: 29.29 | 02/28/2018 09:13 AM | 0 | 0 | 0
279506 | RN100222140 | OWENS CORNING-RANDALL COUNTY | 1701 HOLLYWOOD RD; AMARILLO, TX 79118 | RANDALL | 1 | 03/16/2018 5:00 | 03/28/2018 17:00 | MAINTENANCE | 10-01 HEAT EXCHANGER STACK | 0012221 | PM10 Silica,crystalline | 10 |  |  | % OPACITY | 1.4 | LBS/HR | PERMIT NUMBER 5042 |  | THE 10-01 #2 HEAT EXCHANGER IS IN NEED OF REPLACEMENT. A NEW UNIT WILL BE INSTALLED. THE NEW UNIT IS IDENTICAL TO THE CURRENT UNIT OPERATING TODAY AND IS A LIKE FOR LIKE DESIGN. | THE 10-01 #2 HEAT EXCHANGER WILL BE REPLACED WHILE THE PLANT IS OPERATING ON THE 10-01 #1 HEAT EXCHANGER. GOOD CONSTRUCTION PRACTICES AND HOUSEKEEPING WILL BE EMPLOYED DURING THE ACTIVITY. THERE IS NO CHANGE TO THE OPERATION OR CAPABILITY VERSUS THE PREVIOUS UNIT. PHYISICAL INSPECTION TO BE PERFORMED PRIOR TO COMMISIONING TO ENSURE OPERATIONAL CONDITION IS SATISFACTORY. NO EMISSIONS ARE ANTICIPATED TO OCCUR AS A RESULT OF THIS ACTIVITY. THIS PLANNED MAINTENANCE ACTIVITY MEETS THE REQUIREMENTS OF 30 TAC 106.263. | AN ENGINEERING AND PROCESS REVIEW OF THE REPLACEMENT UNIT HAS BEEN COMPLETED. MANUFACTURER INPUT AND GENERAL PROCESS KNOWLEDGE IS BEING EMPLOYED. SITE HAS NO HISTORY OF AN EMISSIONS EVENT DURING ROUTINE HEAT EXCHANGER CHANGE OVER OR PREVIOUS MAINTENANCE ACTIVITES. THE 10-01 HEAT EXCHANGER #2 MAINTENANCE ACTIVITY IS PLANNED TO START MARCH 19,2018 AND IS EXPECTED TO BE COMPLETED BY MARCH 31, 2018. | 02/28/2018 08:48 AM | 0 | 0 | 0
279506 | RN100222140 | OWENS CORNING-RANDALL COUNTY | 1701 HOLLYWOOD RD; AMARILLO, TX 79118 | RANDALL | 1 | 03/16/2018 5:00 | 03/28/2018 17:00 | MAINTENANCE | 10-01 HEAT EXCHANGER STACK | 0012221 | PM2.5 | 10 |  |  | % OPACITY | 1.4 | LBS/HR | PERMIT NUMBER 5042 |  | THE 10-01 #2 HEAT EXCHANGER IS IN NEED OF REPLACEMENT. A NEW UNIT WILL BE INSTALLED. THE NEW UNIT IS IDENTICAL TO THE CURRENT UNIT OPERATING TODAY AND IS A LIKE FOR LIKE DESIGN. | THE 10-01 #2 HEAT EXCHANGER WILL BE REPLACED WHILE THE PLANT IS OPERATING ON THE 10-01 #1 HEAT EXCHANGER. GOOD CONSTRUCTION PRACTICES AND HOUSEKEEPING WILL BE EMPLOYED DURING THE ACTIVITY. THERE IS NO CHANGE TO THE OPERATION OR CAPABILITY VERSUS THE PREVIOUS UNIT. PHYISICAL INSPECTION TO BE PERFORMED PRIOR TO COMMISIONING TO ENSURE OPERATIONAL CONDITION IS SATISFACTORY. NO EMISSIONS ARE ANTICIPATED TO OCCUR AS A RESULT OF THIS ACTIVITY. THIS PLANNED MAINTENANCE ACTIVITY MEETS THE REQUIREMENTS OF 30 TAC 106.263. | AN ENGINEERING AND PROCESS REVIEW OF THE REPLACEMENT UNIT HAS BEEN COMPLETED. MANUFACTURER INPUT AND GENERAL PROCESS KNOWLEDGE IS BEING EMPLOYED. SITE HAS NO HISTORY OF AN EMISSIONS EVENT DURING ROUTINE HEAT EXCHANGER CHANGE OVER OR PREVIOUS MAINTENANCE ACTIVITES. THE 10-01 HEAT EXCHANGER #2 MAINTENANCE ACTIVITY IS PLANNED TO START MARCH 19,2018 AND IS EXPECTED TO BE COMPLETED BY MARCH 31, 2018. | 02/28/2018 08:48 AM | 0 | 0 | 0
279505 | RN102412145 | JE WITCHER SATELLITE 4 | FR WEST LOOP 338 GO W ON 16TH ST FOR 1.5 MI TURN S INTO YELLOW CATTLE GUARD GO S ON LEASE RD FOR 0.5 MI TURN E FOR 0.25 MI LOCATION IS ON N SIDE OF RD | ECTOR | 7 | 02/28/2018 7:08 | 03/01/2018 8:45 | EMISSIONS EVENT | Emergency Flare | NA | Carbon Monoxide | 14 |  |  | POUNDS | 0 |  | 31478 |  | FLARING WAS DUE TO DCP REPLACING VALVES ON THE TRIM COOLER AT THEIR GOLDSMITH PLANT. LAT: 31*50'17.89" LONG: 102*25'42" | WE HAD A FLARE IN PLACE TO BURN OUR GAS TO MINIMIZE THE VOC AND H2S EMISSIONS. | Emissions Calculations: NOx = MCF flared x NOx factor from RG-109 x BTU/scf x 1000 scf/MCF x MMBTU/1000000 BTU CO = MCF flared x CO factor from RG-109 x BTU/scf x 1000 scf/MCF x MMBTU/1000000 BTU Gas was flared to reduce the hydrocarbon and/or H2S emissions to the atmosphere. NMNE NG = MCF flared x 50 lb/mole x mole/.379 MCF x mol % NMNE NG x 0.02 NMNE NG % = 100% - Methane % - Ethane % - Carbon Dioxide % - Nitrogen % H2S = MCF flared x 34 lb/mole x mole/.379 MCF x mol % H2S/100 x 0.02 SO2 = MCF flared x 64 lb/mole x mole/.379 MCF x mol % H2S/100 x 0.98 Total Vol Flared (MCF): 30 Volume is: Metered % H2S: 11.409 BTU / Cu Ft: 1,645.14 % NMNE: 44.76 | 02/28/2018 08:35 AM | 0 | 0 | 0
279505 | RN102412145 | JE WITCHER SATELLITE 4 | FR WEST LOOP 338 GO W ON 16TH ST FOR 1.5 MI TURN S INTO YELLOW CATTLE GUARD GO S ON LEASE RD FOR 0.5 MI TURN E FOR 0.25 MI LOCATION IS ON N SIDE OF RD | ECTOR | 7 | 02/28/2018 7:08 | 03/01/2018 8:45 | EMISSIONS EVENT | Emergency Flare | NA | Hydrogen Sulfide | 6 |  |  | POUNDS | 0 |  | 31478 |  | FLARING WAS DUE TO DCP REPLACING VALVES ON THE TRIM COOLER AT THEIR GOLDSMITH PLANT. LAT: 31*50'17.89" LONG: 102*25'42" | WE HAD A FLARE IN PLACE TO BURN OUR GAS TO MINIMIZE THE VOC AND H2S EMISSIONS. | Emissions Calculations: NOx = MCF flared x NOx factor from RG-109 x BTU/scf x 1000 scf/MCF x MMBTU/1000000 BTU CO = MCF flared x CO factor from RG-109 x BTU/scf x 1000 scf/MCF x MMBTU/1000000 BTU Gas was flared to reduce the hydrocarbon and/or H2S emissions to the atmosphere. NMNE NG = MCF flared x 50 lb/mole x mole/.379 MCF x mol % NMNE NG x 0.02 NMNE NG % = 100% - Methane % - Ethane % - Carbon Dioxide % - Nitrogen % H2S = MCF flared x 34 lb/mole x mole/.379 MCF x mol % H2S/100 x 0.02 SO2 = MCF flared x 64 lb/mole x mole/.379 MCF x mol % H2S/100 x 0.98 Total Vol Flared (MCF): 30 Volume is: Metered % H2S: 11.409 BTU / Cu Ft: 1,645.14 % NMNE: 44.76 | 02/28/2018 08:35 AM | 0 | 0 | 0
279505 | RN102412145 | JE WITCHER SATELLITE 4 | FR WEST LOOP 338 GO W ON 16TH ST FOR 1.5 MI TURN S INTO YELLOW CATTLE GUARD GO S ON LEASE RD FOR 0.5 MI TURN E FOR 0.25 MI LOCATION IS ON N SIDE OF RD | ECTOR | 7 | 02/28/2018 7:08 | 03/01/2018 8:45 | EMISSIONS EVENT | Emergency Flare | NA | Non-Methane Non-Ethane Natural Gas | 35 |  |  | POUNDS | 0 |  | 31478 |  | FLARING WAS DUE TO DCP REPLACING VALVES ON THE TRIM COOLER AT THEIR GOLDSMITH PLANT. LAT: 31*50'17.89" LONG: 102*25'42" | WE HAD A FLARE IN PLACE TO BURN OUR GAS TO MINIMIZE THE VOC AND H2S EMISSIONS. | Emissions Calculations: NOx = MCF flared x NOx factor from RG-109 x BTU/scf x 1000 scf/MCF x MMBTU/1000000 BTU CO = MCF flared x CO factor from RG-109 x BTU/scf x 1000 scf/MCF x MMBTU/1000000 BTU Gas was flared to reduce the hydrocarbon and/or H2S emissions to the atmosphere. NMNE NG = MCF flared x 50 lb/mole x mole/.379 MCF x mol % NMNE NG x 0.02 NMNE NG % = 100% - Methane % - Ethane % - Carbon Dioxide % - Nitrogen % H2S = MCF flared x 34 lb/mole x mole/.379 MCF x mol % H2S/100 x 0.02 SO2 = MCF flared x 64 lb/mole x mole/.379 MCF x mol % H2S/100 x 0.98 Total Vol Flared (MCF): 30 Volume is: Metered % H2S: 11.409 BTU / Cu Ft: 1,645.14 % NMNE: 44.76 | 02/28/2018 08:35 AM | 0 | 0 | 0
279505 | RN102412145 | JE WITCHER SATELLITE 4 | FR WEST LOOP 338 GO W ON 16TH ST FOR 1.5 MI TURN S INTO YELLOW CATTLE GUARD GO S ON LEASE RD FOR 0.5 MI TURN E FOR 0.25 MI LOCATION IS ON N SIDE OF RD | ECTOR | 7 | 02/28/2018 7:08 | 03/01/2018 8:45 | EMISSIONS EVENT | Emergency Flare | NA | NOX | 7 |  |  | POUNDS | 0 |  | 31478 |  | FLARING WAS DUE TO DCP REPLACING VALVES ON THE TRIM COOLER AT THEIR GOLDSMITH PLANT. LAT: 31*50'17.89" LONG: 102*25'42" | WE HAD A FLARE IN PLACE TO BURN OUR GAS TO MINIMIZE THE VOC AND H2S EMISSIONS. | Emissions Calculations: NOx = MCF flared x NOx factor from RG-109 x BTU/scf x 1000 scf/MCF x MMBTU/1000000 BTU CO = MCF flared x CO factor from RG-109 x BTU/scf x 1000 scf/MCF x MMBTU/1000000 BTU Gas was flared to reduce the hydrocarbon and/or H2S emissions to the atmosphere. NMNE NG = MCF flared x 50 lb/mole x mole/.379 MCF x mol % NMNE NG x 0.02 NMNE NG % = 100% - Methane % - Ethane % - Carbon Dioxide % - Nitrogen % H2S = MCF flared x 34 lb/mole x mole/.379 MCF x mol % H2S/100 x 0.02 SO2 = MCF flared x 64 lb/mole x mole/.379 MCF x mol % H2S/100 x 0.98 Total Vol Flared (MCF): 30 Volume is: Metered % H2S: 11.409 BTU / Cu Ft: 1,645.14 % NMNE: 44.76 | 02/28/2018 08:35 AM | 0 | 0 | 0
279505 | RN102412145 | JE WITCHER SATELLITE 4 | FR WEST LOOP 338 GO W ON 16TH ST FOR 1.5 MI TURN S INTO YELLOW CATTLE GUARD GO S ON LEASE RD FOR 0.5 MI TURN E FOR 0.25 MI LOCATION IS ON N SIDE OF RD | ECTOR | 7 | 02/28/2018 7:08 | 03/01/2018 8:45 | EMISSIONS EVENT | Emergency Flare | NA | Sulfur dioxide | 564 |  |  | POUNDS | 0 |  | 31478 |  | FLARING WAS DUE TO DCP REPLACING VALVES ON THE TRIM COOLER AT THEIR GOLDSMITH PLANT. LAT: 31*50'17.89" LONG: 102*25'42" | WE HAD A FLARE IN PLACE TO BURN OUR GAS TO MINIMIZE THE VOC AND H2S EMISSIONS. | Emissions Calculations: NOx = MCF flared x NOx factor from RG-109 x BTU/scf x 1000 scf/MCF x MMBTU/1000000 BTU CO = MCF flared x CO factor from RG-109 x BTU/scf x 1000 scf/MCF x MMBTU/1000000 BTU Gas was flared to reduce the hydrocarbon and/or H2S emissions to the atmosphere. NMNE NG = MCF flared x 50 lb/mole x mole/.379 MCF x mol % NMNE NG x 0.02 NMNE NG % = 100% - Methane % - Ethane % - Carbon Dioxide % - Nitrogen % H2S = MCF flared x 34 lb/mole x mole/.379 MCF x mol % H2S/100 x 0.02 SO2 = MCF flared x 64 lb/mole x mole/.379 MCF x mol % H2S/100 x 0.98 Total Vol Flared (MCF): 30 Volume is: Metered % H2S: 11.409 BTU / Cu Ft: 1,645.14 % NMNE: 44.76 | 02/28/2018 08:35 AM | 0 | 0 | 0
279503 | RN100211960 | WELCH CO2 GAS PROCESSING FACILITY | 1 MI W AND 1 MI S OF WELCH TX OFF HWY 83 | DAWSON | 7 | 02/27/2018 12:45 | 02/27/2018 20:30 | EMISSIONS EVENT | FLARE | 7B | Carbon Monoxide | 113 |  |  | POUNDS | 0 |  | N/A |  | DURING NORMAL OPERATIONS THE 101 INLET COMPRESSOR AT THE WELCH CO2 GAS PROCESSING FACILITY WAS TAKEN DOWN, ROUTING ITS INLET TO FLARE. | OPERATIONS RESPONDED APPROPRIATELY. WHILE MONITORING THE PLAT BOARD OPERATIONS NOTICED THAT A HIGH AMOUNT OF OXYGEN WAS ENTERING THE PLANT. OPERATIONS MADE THE DECISION TO TAKE THE 101 INLET COMPRESSOR DOWN TO PREVENT ANYMORE OXYGEN FROM ENTERING THE PLANT AND CAUSING FURTHER DAMAGE. FIELD PERSONNEL WAS NOTIFIED OF THE OXYGEN LEVEL. COMPANY AUTOMATION CHECK WAS ALSO CONTACTED TO CHECK THE ANALYZER. THE ANALYZER CHECKED OUT AS GOOD. FILED PERSONNEL CONTACTED OPERATIONS AND FOUND THE OXYGEN COMING FROM TRACK 52. A TEMPORARY FLARE WAS SET UP FOR TRACK 52. ONCE THE FLARE WAS IN PLACE OPERATIONS PUT THE 101 COMPRESSOR BACK ONLINE, ELIMINATING THE EMISSION. | Emissions Calculations: NOx = MCF flared x NOx factor from RG-109 x BTU/scf x 1000 scf/MCF x MMBTU/1000000 BTU CO = MCF flared x CO factor from RG-109 x BTU/scf x 1000 scf/MCF x MMBTU/1000000 BTU Gas was flared to reduce the hydrocarbon and/or H2S emissions to the atmosphere. NMNE NG = MCF flared x 50 lb/mole x mole/.379 MCF x mol % NMNE NG x 0.02 NMNE NG % = 100% - Methane % - Ethane % - Carbon Dioxide % - Nitrogen % H2S = MCF flared x 34 lb/mole x mole/.379 MCF x mol % H2S/100 x 0.02 SO2 = MCF flared x 64 lb/mole x mole/.379 MCF x mol % H2S/100 x 0.98 Total Vol Flared (MCF): 253 Volume is: Calculated % H2S: 4.217 BTU / Cu Ft: 815.01 % NMNE: 20.06 LAT: 32*54'04" LONG: 102*08'14" UTM Zone East North | 02/27/2018 10:51 PM | 0 | 0 | 0
279503 | RN100211960 | WELCH CO2 GAS PROCESSING FACILITY | 1 MI W AND 1 MI S OF WELCH TX OFF HWY 83 | DAWSON | 7 | 02/27/2018 12:45 | 02/27/2018 20:30 | EMISSIONS EVENT | FLARE | 7B | Hydrogen Sulfide | 19.1 |  |  | POUNDS | 0 |  | N/A |  | DURING NORMAL OPERATIONS THE 101 INLET COMPRESSOR AT THE WELCH CO2 GAS PROCESSING FACILITY WAS TAKEN DOWN, ROUTING ITS INLET TO FLARE. | OPERATIONS RESPONDED APPROPRIATELY. WHILE MONITORING THE PLAT BOARD OPERATIONS NOTICED THAT A HIGH AMOUNT OF OXYGEN WAS ENTERING THE PLANT. OPERATIONS MADE THE DECISION TO TAKE THE 101 INLET COMPRESSOR DOWN TO PREVENT ANYMORE OXYGEN FROM ENTERING THE PLANT AND CAUSING FURTHER DAMAGE. FIELD PERSONNEL WAS NOTIFIED OF THE OXYGEN LEVEL. COMPANY AUTOMATION CHECK WAS ALSO CONTACTED TO CHECK THE ANALYZER. THE ANALYZER CHECKED OUT AS GOOD. FILED PERSONNEL CONTACTED OPERATIONS AND FOUND THE OXYGEN COMING FROM TRACK 52. A TEMPORARY FLARE WAS SET UP FOR TRACK 52. ONCE THE FLARE WAS IN PLACE OPERATIONS PUT THE 101 COMPRESSOR BACK ONLINE, ELIMINATING THE EMISSION. | Emissions Calculations: NOx = MCF flared x NOx factor from RG-109 x BTU/scf x 1000 scf/MCF x MMBTU/1000000 BTU CO = MCF flared x CO factor from RG-109 x BTU/scf x 1000 scf/MCF x MMBTU/1000000 BTU Gas was flared to reduce the hydrocarbon and/or H2S emissions to the atmosphere. NMNE NG = MCF flared x 50 lb/mole x mole/.379 MCF x mol % NMNE NG x 0.02 NMNE NG % = 100% - Methane % - Ethane % - Carbon Dioxide % - Nitrogen % H2S = MCF flared x 34 lb/mole x mole/.379 MCF x mol % H2S/100 x 0.02 SO2 = MCF flared x 64 lb/mole x mole/.379 MCF x mol % H2S/100 x 0.98 Total Vol Flared (MCF): 253 Volume is: Calculated % H2S: 4.217 BTU / Cu Ft: 815.01 % NMNE: 20.06 LAT: 32*54'04" LONG: 102*08'14" UTM Zone East North | 02/27/2018 10:51 PM | 0 | 0 | 0
279503 | RN100211960 | WELCH CO2 GAS PROCESSING FACILITY | 1 MI W AND 1 MI S OF WELCH TX OFF HWY 83 | DAWSON | 7 | 02/27/2018 12:45 | 02/27/2018 20:30 | EMISSIONS EVENT | FLARE | 7B | Non-Methane Non-Ethane Natural Gas | 134 |  |  | POUNDS | 0 |  | N/A |  | DURING NORMAL OPERATIONS THE 101 INLET COMPRESSOR AT THE WELCH CO2 GAS PROCESSING FACILITY WAS TAKEN DOWN, ROUTING ITS INLET TO FLARE. | OPERATIONS RESPONDED APPROPRIATELY. WHILE MONITORING THE PLAT BOARD OPERATIONS NOTICED THAT A HIGH AMOUNT OF OXYGEN WAS ENTERING THE PLANT. OPERATIONS MADE THE DECISION TO TAKE THE 101 INLET COMPRESSOR DOWN TO PREVENT ANYMORE OXYGEN FROM ENTERING THE PLANT AND CAUSING FURTHER DAMAGE. FIELD PERSONNEL WAS NOTIFIED OF THE OXYGEN LEVEL. COMPANY AUTOMATION CHECK WAS ALSO CONTACTED TO CHECK THE ANALYZER. THE ANALYZER CHECKED OUT AS GOOD. FILED PERSONNEL CONTACTED OPERATIONS AND FOUND THE OXYGEN COMING FROM TRACK 52. A TEMPORARY FLARE WAS SET UP FOR TRACK 52. ONCE THE FLARE WAS IN PLACE OPERATIONS PUT THE 101 COMPRESSOR BACK ONLINE, ELIMINATING THE EMISSION. | Emissions Calculations: NOx = MCF flared x NOx factor from RG-109 x BTU/scf x 1000 scf/MCF x MMBTU/1000000 BTU CO = MCF flared x CO factor from RG-109 x BTU/scf x 1000 scf/MCF x MMBTU/1000000 BTU Gas was flared to reduce the hydrocarbon and/or H2S emissions to the atmosphere. NMNE NG = MCF flared x 50 lb/mole x mole/.379 MCF x mol % NMNE NG x 0.02 NMNE NG % = 100% - Methane % - Ethane % - Carbon Dioxide % - Nitrogen % H2S = MCF flared x 34 lb/mole x mole/.379 MCF x mol % H2S/100 x 0.02 SO2 = MCF flared x 64 lb/mole x mole/.379 MCF x mol % H2S/100 x 0.98 Total Vol Flared (MCF): 253 Volume is: Calculated % H2S: 4.217 BTU / Cu Ft: 815.01 % NMNE: 20.06 LAT: 32*54'04" LONG: 102*08'14" UTM Zone East North | 02/27/2018 10:51 PM | 0 | 0 | 0
279503 | RN100211960 | WELCH CO2 GAS PROCESSING FACILITY | 1 MI W AND 1 MI S OF WELCH TX OFF HWY 83 | DAWSON | 7 | 02/27/2018 12:45 | 02/27/2018 20:30 | EMISSIONS EVENT | FLARE | 7B | Oxides of Nitrogen (NOx) | 13.2 |  |  | POUNDS | 0 |  | N/A |  | DURING NORMAL OPERATIONS THE 101 INLET COMPRESSOR AT THE WELCH CO2 GAS PROCESSING FACILITY WAS TAKEN DOWN, ROUTING ITS INLET TO FLARE. | OPERATIONS RESPONDED APPROPRIATELY. WHILE MONITORING THE PLAT BOARD OPERATIONS NOTICED THAT A HIGH AMOUNT OF OXYGEN WAS ENTERING THE PLANT. OPERATIONS MADE THE DECISION TO TAKE THE 101 INLET COMPRESSOR DOWN TO PREVENT ANYMORE OXYGEN FROM ENTERING THE PLANT AND CAUSING FURTHER DAMAGE. FIELD PERSONNEL WAS NOTIFIED OF THE OXYGEN LEVEL. COMPANY AUTOMATION CHECK WAS ALSO CONTACTED TO CHECK THE ANALYZER. THE ANALYZER CHECKED OUT AS GOOD. FILED PERSONNEL CONTACTED OPERATIONS AND FOUND THE OXYGEN COMING FROM TRACK 52. A TEMPORARY FLARE WAS SET UP FOR TRACK 52. ONCE THE FLARE WAS IN PLACE OPERATIONS PUT THE 101 COMPRESSOR BACK ONLINE, ELIMINATING THE EMISSION. | Emissions Calculations: NOx = MCF flared x NOx factor from RG-109 x BTU/scf x 1000 scf/MCF x MMBTU/1000000 BTU CO = MCF flared x CO factor from RG-109 x BTU/scf x 1000 scf/MCF x MMBTU/1000000 BTU Gas was flared to reduce the hydrocarbon and/or H2S emissions to the atmosphere. NMNE NG = MCF flared x 50 lb/mole x mole/.379 MCF x mol % NMNE NG x 0.02 NMNE NG % = 100% - Methane % - Ethane % - Carbon Dioxide % - Nitrogen % H2S = MCF flared x 34 lb/mole x mole/.379 MCF x mol % H2S/100 x 0.02 SO2 = MCF flared x 64 lb/mole x mole/.379 MCF x mol % H2S/100 x 0.98 Total Vol Flared (MCF): 253 Volume is: Calculated % H2S: 4.217 BTU / Cu Ft: 815.01 % NMNE: 20.06 LAT: 32*54'04" LONG: 102*08'14" UTM Zone East North | 02/27/2018 10:51 PM | 0 | 0 | 0
279503 | RN100211960 | WELCH CO2 GAS PROCESSING FACILITY | 1 MI W AND 1 MI S OF WELCH TX OFF HWY 83 | DAWSON | 7 | 02/27/2018 12:45 | 02/27/2018 20:30 | EMISSIONS EVENT | FLARE | 7B | Sulfur dioxide | 1766 |  |  | POUNDS | 0 |  | N/A |  | DURING NORMAL OPERATIONS THE 101 INLET COMPRESSOR AT THE WELCH CO2 GAS PROCESSING FACILITY WAS TAKEN DOWN, ROUTING ITS INLET TO FLARE. | OPERATIONS RESPONDED APPROPRIATELY. WHILE MONITORING THE PLAT BOARD OPERATIONS NOTICED THAT A HIGH AMOUNT OF OXYGEN WAS ENTERING THE PLANT. OPERATIONS MADE THE DECISION TO TAKE THE 101 INLET COMPRESSOR DOWN TO PREVENT ANYMORE OXYGEN FROM ENTERING THE PLANT AND CAUSING FURTHER DAMAGE. FIELD PERSONNEL WAS NOTIFIED OF THE OXYGEN LEVEL. COMPANY AUTOMATION CHECK WAS ALSO CONTACTED TO CHECK THE ANALYZER. THE ANALYZER CHECKED OUT AS GOOD. FILED PERSONNEL CONTACTED OPERATIONS AND FOUND THE OXYGEN COMING FROM TRACK 52. A TEMPORARY FLARE WAS SET UP FOR TRACK 52. ONCE THE FLARE WAS IN PLACE OPERATIONS PUT THE 101 COMPRESSOR BACK ONLINE, ELIMINATING THE EMISSION. | Emissions Calculations: NOx = MCF flared x NOx factor from RG-109 x BTU/scf x 1000 scf/MCF x MMBTU/1000000 BTU CO = MCF flared x CO factor from RG-109 x BTU/scf x 1000 scf/MCF x MMBTU/1000000 BTU Gas was flared to reduce the hydrocarbon and/or H2S emissions to the atmosphere. NMNE NG = MCF flared x 50 lb/mole x mole/.379 MCF x mol % NMNE NG x 0.02 NMNE NG % = 100% - Methane % - Ethane % - Carbon Dioxide % - Nitrogen % H2S = MCF flared x 34 lb/mole x mole/.379 MCF x mol % H2S/100 x 0.02 SO2 = MCF flared x 64 lb/mole x mole/.379 MCF x mol % H2S/100 x 0.98 Total Vol Flared (MCF): 253 Volume is: Calculated % H2S: 4.217 BTU / Cu Ft: 815.01 % NMNE: 20.06 LAT: 32*54'04" LONG: 102*08'14" UTM Zone East North | 02/27/2018 10:51 PM | 0 | 0 | 0
279490 | RN109824441 | CRMWD PRODUCTION FACIITY | FROM PYOTE GO N ON HIGHWAY 115 10 MI TURN R ONTO GRAVEL RD GO 3 MI TURN R GO 3 MI TURN R GO 3 MI TURN L GO 4 MI TO LOCATION ON L | WARD | 7 | 02/26/2018 17:00 | 02/28/2018 17:00 | EMISSIONS EVENT | MSS FLARING | MSSFLARE | Benzene | 26.31 |  |  | POUNDS | 3.57 | TONS/YR | NRSP 147319 |  | UNEXPECTEDLY GAS PLANT WENT DOWN FOR UNKNOWN REASON SHUTTING IN THE GAS SALES, ALL PRODUCED GAS HAD TO GO TO FLARE. | WAITING FOR ETC TO RESTART THE INTAKE AT THE GAS PLANT | FACILITY GAS ANALYSIS (BASED ON 1 WELL); WAITING FOR THE SAMPLE REPORT FOR THE 3-WELL COMBINED STREAM. ESTIMATED MEASUREMENTS OF GAS VOLUMES THAT WENT TO FLARE RATHER THAN SALES, AND AP-42 FACTORS | 02/27/2018 04:28 PM | 0 | 0 | 0
279490 | RN109824441 | CRMWD PRODUCTION FACIITY | FROM PYOTE GO N ON HIGHWAY 115 10 MI TURN R ONTO GRAVEL RD GO 3 MI TURN R GO 3 MI TURN R GO 3 MI TURN L GO 4 MI TO LOCATION ON L | WARD | 7 | 02/26/2018 17:00 | 02/28/2018 17:00 | EMISSIONS EVENT | MSS FLARING | MSSFLARE | CO | 2940 |  |  | POUNDS | 0.8 | TONS/YR | NRSP 147319 |  | UNEXPECTEDLY GAS PLANT WENT DOWN FOR UNKNOWN REASON SHUTTING IN THE GAS SALES, ALL PRODUCED GAS HAD TO GO TO FLARE. | WAITING FOR ETC TO RESTART THE INTAKE AT THE GAS PLANT | FACILITY GAS ANALYSIS (BASED ON 1 WELL); WAITING FOR THE SAMPLE REPORT FOR THE 3-WELL COMBINED STREAM. ESTIMATED MEASUREMENTS OF GAS VOLUMES THAT WENT TO FLARE RATHER THAN SALES, AND AP-42 FACTORS | 02/27/2018 04:28 PM | 0 | 0 | 0
279490 | RN109824441 | CRMWD PRODUCTION FACIITY | FROM PYOTE GO N ON HIGHWAY 115 10 MI TURN R ONTO GRAVEL RD GO 3 MI TURN R GO 3 MI TURN R GO 3 MI TURN L GO 4 MI TO LOCATION ON L | WARD | 7 | 02/26/2018 17:00 | 02/28/2018 17:00 | EMISSIONS EVENT | MSS FLARING | MSSFLARE | Hydrogen Sulfide | 42.2 |  |  | POUNDS | 0.07 | TONS/YR | NRSP 147319 |  | UNEXPECTEDLY GAS PLANT WENT DOWN FOR UNKNOWN REASON SHUTTING IN THE GAS SALES, ALL PRODUCED GAS HAD TO GO TO FLARE. | WAITING FOR ETC TO RESTART THE INTAKE AT THE GAS PLANT | FACILITY GAS ANALYSIS (BASED ON 1 WELL); WAITING FOR THE SAMPLE REPORT FOR THE 3-WELL COMBINED STREAM. ESTIMATED MEASUREMENTS OF GAS VOLUMES THAT WENT TO FLARE RATHER THAN SALES, AND AP-42 FACTORS | 02/27/2018 04:28 PM | 0 | 0 | 0
279490 | RN109824441 | CRMWD PRODUCTION FACIITY | FROM PYOTE GO N ON HIGHWAY 115 10 MI TURN R ONTO GRAVEL RD GO 3 MI TURN R GO 3 MI TURN R GO 3 MI TURN L GO 4 MI TO LOCATION ON L | WARD | 7 | 02/26/2018 17:00 | 02/28/2018 17:00 | EMISSIONS EVENT | MSS FLARING | MSSFLARE | Nitrogen Oxides (NOx) | 1473 |  |  | POUNDS | 0.6 | TONS/YR | NRSP 147319 |  | UNEXPECTEDLY GAS PLANT WENT DOWN FOR UNKNOWN REASON SHUTTING IN THE GAS SALES, ALL PRODUCED GAS HAD TO GO TO FLARE. | WAITING FOR ETC TO RESTART THE INTAKE AT THE GAS PLANT | FACILITY GAS ANALYSIS (BASED ON 1 WELL); WAITING FOR THE SAMPLE REPORT FOR THE 3-WELL COMBINED STREAM. ESTIMATED MEASUREMENTS OF GAS VOLUMES THAT WENT TO FLARE RATHER THAN SALES, AND AP-42 FACTORS | 02/27/2018 04:28 PM | 0 | 0 | 0
279490 | RN109824441 | CRMWD PRODUCTION FACIITY | FROM PYOTE GO N ON HIGHWAY 115 10 MI TURN R ONTO GRAVEL RD GO 3 MI TURN R GO 3 MI TURN R GO 3 MI TURN L GO 4 MI TO LOCATION ON L | WARD | 7 | 02/26/2018 17:00 | 02/28/2018 17:00 | EMISSIONS EVENT | MSS FLARING | MSSFLARE | Sulfur dioxide | 3966 |  |  | POUNDS | 0.55 | TONS/YR | NRSP 147319 |  | UNEXPECTEDLY GAS PLANT WENT DOWN FOR UNKNOWN REASON SHUTTING IN THE GAS SALES, ALL PRODUCED GAS HAD TO GO TO FLARE. | WAITING FOR ETC TO RESTART THE INTAKE AT THE GAS PLANT | FACILITY GAS ANALYSIS (BASED ON 1 WELL); WAITING FOR THE SAMPLE REPORT FOR THE 3-WELL COMBINED STREAM. ESTIMATED MEASUREMENTS OF GAS VOLUMES THAT WENT TO FLARE RATHER THAN SALES, AND AP-42 FACTORS | 02/27/2018 04:28 PM | 0 | 0 | 0
279490 | RN109824441 | CRMWD PRODUCTION FACIITY | FROM PYOTE GO N ON HIGHWAY 115 10 MI TURN R ONTO GRAVEL RD GO 3 MI TURN R GO 3 MI TURN R GO 3 MI TURN L GO 4 MI TO LOCATION ON L | WARD | 7 | 02/26/2018 17:00 | 02/28/2018 17:00 | EMISSIONS EVENT | MSS FLARING | MSSFLARE | VOCs | 2696 |  |  | POUNDS | 29 | TONS/YR | NRSP 147319 |  | UNEXPECTEDLY GAS PLANT WENT DOWN FOR UNKNOWN REASON SHUTTING IN THE GAS SALES, ALL PRODUCED GAS HAD TO GO TO FLARE. | WAITING FOR ETC TO RESTART THE INTAKE AT THE GAS PLANT | FACILITY GAS ANALYSIS (BASED ON 1 WELL); WAITING FOR THE SAMPLE REPORT FOR THE 3-WELL COMBINED STREAM. ESTIMATED MEASUREMENTS OF GAS VOLUMES THAT WENT TO FLARE RATHER THAN SALES, AND AP-42 FACTORS | 02/27/2018 04:28 PM | 0 | 0 | 0
279484 | RN102549334 | SEALY SMITH CLEARFORK SATELLITE 3 | I-20 W TO MONAHANS TAKE EXIT 83 GO .25 MI W TURN N ON PAVED RD CROSS RR TRACKS GO N 2.9 MI ON PAVED RD TURN W ON LEASE RD GO .1 MI TO SATELLITE 3 | WARD | 7 | 02/27/2018 7:30 | 02/27/2018 13:30 | EMISSIONS EVENT | Emergency Flare | na | Carbon Monoxide | 81 |  |  | POUNDS | 0 |  | na |  | FLARING WAS DUE TO COMPRESSOR MAINTENANCE. | WE HAD A FLARE IN PLACE TO BURN OUR GAS IN ORDER TO MINIMIZE VOC AND H2S EMISSIONS. | Emissions Calculations: NOx = MCF flared x NOx factor from RG-109 x BTU/scf x 1000 scf/MCF x MMBTU/1000000 BTU CO = MCF flared x CO factor from RG-109 x BTU/scf x 1000 scf/MCF x MMBTU/1000000 BTU Gas was flared to reduce the hydrocarbon and/or H2S emissions to the atmosphere. NMNE NG = MCF flared x 50 lb/mole x mole/.379 MCF x mol % NMNE NG x 0.02 NMNE NG % = 100% - Methane % - Ethane % - Carbon Dioxide % - Nitrogen % H2S = MCF flared x 34 lb/mole x mole/.379 MCF x mol % H2S/100 x 0.02 SO2 = MCF flared x 64 lb/mole x mole/.379 MCF x mol % H2S/100 x 0.98 Total Vol Flared (MCF): 200 Volume is: Metered % H2S: 2.1615 BTU / Cu Ft: 1,472.00 % NMNE: 23.08 | 02/27/2018 04:08 PM | 0 | 0 | 0
279484 | RN102549334 | SEALY SMITH CLEARFORK SATELLITE 3 | I-20 W TO MONAHANS TAKE EXIT 83 GO .25 MI W TURN N ON PAVED RD CROSS RR TRACKS GO N 2.9 MI ON PAVED RD TURN W ON LEASE RD GO .1 MI TO SATELLITE 3 | WARD | 7 | 02/27/2018 7:30 | 02/27/2018 13:30 | EMISSIONS EVENT | Emergency Flare | na | Hydrogen Sulfide | 7 |  |  | POUNDS | 0 |  | na |  | FLARING WAS DUE TO COMPRESSOR MAINTENANCE. | WE HAD A FLARE IN PLACE TO BURN OUR GAS IN ORDER TO MINIMIZE VOC AND H2S EMISSIONS. | Emissions Calculations: NOx = MCF flared x NOx factor from RG-109 x BTU/scf x 1000 scf/MCF x MMBTU/1000000 BTU CO = MCF flared x CO factor from RG-109 x BTU/scf x 1000 scf/MCF x MMBTU/1000000 BTU Gas was flared to reduce the hydrocarbon and/or H2S emissions to the atmosphere. NMNE NG = MCF flared x 50 lb/mole x mole/.379 MCF x mol % NMNE NG x 0.02 NMNE NG % = 100% - Methane % - Ethane % - Carbon Dioxide % - Nitrogen % H2S = MCF flared x 34 lb/mole x mole/.379 MCF x mol % H2S/100 x 0.02 SO2 = MCF flared x 64 lb/mole x mole/.379 MCF x mol % H2S/100 x 0.98 Total Vol Flared (MCF): 200 Volume is: Metered % H2S: 2.1615 BTU / Cu Ft: 1,472.00 % NMNE: 23.08 | 02/27/2018 04:08 PM | 0 | 0 | 0
279484 | RN102549334 | SEALY SMITH CLEARFORK SATELLITE 3 | I-20 W TO MONAHANS TAKE EXIT 83 GO .25 MI W TURN N ON PAVED RD CROSS RR TRACKS GO N 2.9 MI ON PAVED RD TURN W ON LEASE RD GO .1 MI TO SATELLITE 3 | WARD | 7 | 02/27/2018 7:30 | 02/27/2018 13:30 | EMISSIONS EVENT | Emergency Flare | na | Non-Methane Non-Ethane Natural Gas | 122 |  |  | POUNDS | 0 |  | na |  | FLARING WAS DUE TO COMPRESSOR MAINTENANCE. | WE HAD A FLARE IN PLACE TO BURN OUR GAS IN ORDER TO MINIMIZE VOC AND H2S EMISSIONS. | Emissions Calculations: NOx = MCF flared x NOx factor from RG-109 x BTU/scf x 1000 scf/MCF x MMBTU/1000000 BTU CO = MCF flared x CO factor from RG-109 x BTU/scf x 1000 scf/MCF x MMBTU/1000000 BTU Gas was flared to reduce the hydrocarbon and/or H2S emissions to the atmosphere. NMNE NG = MCF flared x 50 lb/mole x mole/.379 MCF x mol % NMNE NG x 0.02 NMNE NG % = 100% - Methane % - Ethane % - Carbon Dioxide % - Nitrogen % H2S = MCF flared x 34 lb/mole x mole/.379 MCF x mol % H2S/100 x 0.02 SO2 = MCF flared x 64 lb/mole x mole/.379 MCF x mol % H2S/100 x 0.98 Total Vol Flared (MCF): 200 Volume is: Metered % H2S: 2.1615 BTU / Cu Ft: 1,472.00 % NMNE: 23.08 | 02/27/2018 04:08 PM | 0 | 0 | 0
279484 | RN102549334 | SEALY SMITH CLEARFORK SATELLITE 3 | I-20 W TO MONAHANS TAKE EXIT 83 GO .25 MI W TURN N ON PAVED RD CROSS RR TRACKS GO N 2.9 MI ON PAVED RD TURN W ON LEASE RD GO .1 MI TO SATELLITE 3 | WARD | 7 | 02/27/2018 7:30 | 02/27/2018 13:30 | EMISSIONS EVENT | Emergency Flare | na | NOX | 40 |  |  | POUNDS | 0 |  | na |  | FLARING WAS DUE TO COMPRESSOR MAINTENANCE. | WE HAD A FLARE IN PLACE TO BURN OUR GAS IN ORDER TO MINIMIZE VOC AND H2S EMISSIONS. | Emissions Calculations: NOx = MCF flared x NOx factor from RG-109 x BTU/scf x 1000 scf/MCF x MMBTU/1000000 BTU CO = MCF flared x CO factor from RG-109 x BTU/scf x 1000 scf/MCF x MMBTU/1000000 BTU Gas was flared to reduce the hydrocarbon and/or H2S emissions to the atmosphere. NMNE NG = MCF flared x 50 lb/mole x mole/.379 MCF x mol % NMNE NG x 0.02 NMNE NG % = 100% - Methane % - Ethane % - Carbon Dioxide % - Nitrogen % H2S = MCF flared x 34 lb/mole x mole/.379 MCF x mol % H2S/100 x 0.02 SO2 = MCF flared x 64 lb/mole x mole/.379 MCF x mol % H2S/100 x 0.98 Total Vol Flared (MCF): 200 Volume is: Metered % H2S: 2.1615 BTU / Cu Ft: 1,472.00 % NMNE: 23.08 | 02/27/2018 04:08 PM | 0 | 0 | 0
279484 | RN102549334 | SEALY SMITH CLEARFORK SATELLITE 3 | I-20 W TO MONAHANS TAKE EXIT 83 GO .25 MI W TURN N ON PAVED RD CROSS RR TRACKS GO N 2.9 MI ON PAVED RD TURN W ON LEASE RD GO .1 MI TO SATELLITE 3 | WARD | 7 | 02/27/2018 7:30 | 02/27/2018 13:30 | EMISSIONS EVENT | Emergency Flare | na | Sulfur dioxide | 715 |  |  | POUNDS | 0 |  | na |  | FLARING WAS DUE TO COMPRESSOR MAINTENANCE. | WE HAD A FLARE IN PLACE TO BURN OUR GAS IN ORDER TO MINIMIZE VOC AND H2S EMISSIONS. | Emissions Calculations: NOx = MCF flared x NOx factor from RG-109 x BTU/scf x 1000 scf/MCF x MMBTU/1000000 BTU CO = MCF flared x CO factor from RG-109 x BTU/scf x 1000 scf/MCF x MMBTU/1000000 BTU Gas was flared to reduce the hydrocarbon and/or H2S emissions to the atmosphere. NMNE NG = MCF flared x 50 lb/mole x mole/.379 MCF x mol % NMNE NG x 0.02 NMNE NG % = 100% - Methane % - Ethane % - Carbon Dioxide % - Nitrogen % H2S = MCF flared x 34 lb/mole x mole/.379 MCF x mol % H2S/100 x 0.02 SO2 = MCF flared x 64 lb/mole x mole/.379 MCF x mol % H2S/100 x 0.98 Total Vol Flared (MCF): 200 Volume is: Metered % H2S: 2.1615 BTU / Cu Ft: 1,472.00 % NMNE: 23.08 | 02/27/2018 04:08 PM | 0 | 0 | 0
279481 | RN102777182 | SEALY SMITH CLEARFORK SATELITE 8 | I-20 WEST TO MONAHANS TAKE EXIT 83 GO 0.25 MILE WEST TURN NORTH ON PAVED ROAD GO NORTH 3 MILE ON PAVED ROAD TURN WEST ON LEASE ROAD GO 1 MILE TURN NORTH ON LEASE ROAD GO .9 MILE TO SITE | WARD | 7 | 02/27/2018 0:00 | 02/27/2018 6:00 | EMISSIONS EVENT | Emergency Flare | na | Carbon Monoxide | 93 |  |  | POUNDS | 0 |  | na |  | FLARING WAS DUE TO COMPRESSOR MAINTENANCE. | WE HAD A FLARE IN PLACE TO BURN OUR GAS IN ORDER TO MINIMIZE VOC AND H2S EMISSIONS. | Emissions Calculations: NOx = MCF flared x NOx factor from RG-109 x BTU/scf x 1000 scf/MCF x MMBTU/1000000 BTU CO = MCF flared x CO factor from RG-109 x BTU/scf x 1000 scf/MCF x MMBTU/1000000 BTU Gas was flared to reduce the hydrocarbon and/or H2S emissions to the atmosphere. NMNE NG = MCF flared x 50 lb/mole x mole/.379 MCF x mol % NMNE NG x 0.02 NMNE NG % = 100% - Methane % - Ethane % - Carbon Dioxide % - Nitrogen % H2S = MCF flared x 34 lb/mole x mole/.379 MCF x mol % H2S/100 x 0.02 SO2 = MCF flared x 64 lb/mole x mole/.379 MCF x mol % H2S/100 x 0.98 Total Vol Flared (MCF): 250 Volume is: Metered % H2S: 2.1615 BTU / Cu Ft: 1,351.00 % NMNE: 17.85 | 02/27/2018 03:53 PM | 0 | 0 | 0
279481 | RN102777182 | SEALY SMITH CLEARFORK SATELITE 8 | I-20 WEST TO MONAHANS TAKE EXIT 83 GO 0.25 MILE WEST TURN NORTH ON PAVED ROAD GO NORTH 3 MILE ON PAVED ROAD TURN WEST ON LEASE ROAD GO 1 MILE TURN NORTH ON LEASE ROAD GO .9 MILE TO SITE | WARD | 7 | 02/27/2018 0:00 | 02/27/2018 6:00 | EMISSIONS EVENT | Emergency Flare | na | Hydrogen Sulfide | 9 |  |  | POUNDS | 0 |  | na |  | FLARING WAS DUE TO COMPRESSOR MAINTENANCE. | WE HAD A FLARE IN PLACE TO BURN OUR GAS IN ORDER TO MINIMIZE VOC AND H2S EMISSIONS. | Emissions Calculations: NOx = MCF flared x NOx factor from RG-109 x BTU/scf x 1000 scf/MCF x MMBTU/1000000 BTU CO = MCF flared x CO factor from RG-109 x BTU/scf x 1000 scf/MCF x MMBTU/1000000 BTU Gas was flared to reduce the hydrocarbon and/or H2S emissions to the atmosphere. NMNE NG = MCF flared x 50 lb/mole x mole/.379 MCF x mol % NMNE NG x 0.02 NMNE NG % = 100% - Methane % - Ethane % - Carbon Dioxide % - Nitrogen % H2S = MCF flared x 34 lb/mole x mole/.379 MCF x mol % H2S/100 x 0.02 SO2 = MCF flared x 64 lb/mole x mole/.379 MCF x mol % H2S/100 x 0.98 Total Vol Flared (MCF): 250 Volume is: Metered % H2S: 2.1615 BTU / Cu Ft: 1,351.00 % NMNE: 17.85 | 02/27/2018 03:53 PM | 0 | 0 | 0
279481 | RN102777182 | SEALY SMITH CLEARFORK SATELITE 8 | I-20 WEST TO MONAHANS TAKE EXIT 83 GO 0.25 MILE WEST TURN NORTH ON PAVED ROAD GO NORTH 3 MILE ON PAVED ROAD TURN WEST ON LEASE ROAD GO 1 MILE TURN NORTH ON LEASE ROAD GO .9 MILE TO SITE | WARD | 7 | 02/27/2018 0:00 | 02/27/2018 6:00 | EMISSIONS EVENT | Emergency Flare | na | Non-Methane Non-Ethane Natural Gas | 118 |  |  | POUNDS | 0 |  | na |  | FLARING WAS DUE TO COMPRESSOR MAINTENANCE. | WE HAD A FLARE IN PLACE TO BURN OUR GAS IN ORDER TO MINIMIZE VOC AND H2S EMISSIONS. | Emissions Calculations: NOx = MCF flared x NOx factor from RG-109 x BTU/scf x 1000 scf/MCF x MMBTU/1000000 BTU CO = MCF flared x CO factor from RG-109 x BTU/scf x 1000 scf/MCF x MMBTU/1000000 BTU Gas was flared to reduce the hydrocarbon and/or H2S emissions to the atmosphere. NMNE NG = MCF flared x 50 lb/mole x mole/.379 MCF x mol % NMNE NG x 0.02 NMNE NG % = 100% - Methane % - Ethane % - Carbon Dioxide % - Nitrogen % H2S = MCF flared x 34 lb/mole x mole/.379 MCF x mol % H2S/100 x 0.02 SO2 = MCF flared x 64 lb/mole x mole/.379 MCF x mol % H2S/100 x 0.98 Total Vol Flared (MCF): 250 Volume is: Metered % H2S: 2.1615 BTU / Cu Ft: 1,351.00 % NMNE: 17.85 | 02/27/2018 03:53 PM | 0 | 0 | 0
279481 | RN102777182 | SEALY SMITH CLEARFORK SATELITE 8 | I-20 WEST TO MONAHANS TAKE EXIT 83 GO 0.25 MILE WEST TURN NORTH ON PAVED ROAD GO NORTH 3 MILE ON PAVED ROAD TURN WEST ON LEASE ROAD GO 1 MILE TURN NORTH ON LEASE ROAD GO .9 MILE TO SITE | WARD | 7 | 02/27/2018 0:00 | 02/27/2018 6:00 | EMISSIONS EVENT | Emergency Flare | na | NOX | 46 |  |  | POUNDS | 0 |  | na |  | FLARING WAS DUE TO COMPRESSOR MAINTENANCE. | WE HAD A FLARE IN PLACE TO BURN OUR GAS IN ORDER TO MINIMIZE VOC AND H2S EMISSIONS. | Emissions Calculations: NOx = MCF flared x NOx factor from RG-109 x BTU/scf x 1000 scf/MCF x MMBTU/1000000 BTU CO = MCF flared x CO factor from RG-109 x BTU/scf x 1000 scf/MCF x MMBTU/1000000 BTU Gas was flared to reduce the hydrocarbon and/or H2S emissions to the atmosphere. NMNE NG = MCF flared x 50 lb/mole x mole/.379 MCF x mol % NMNE NG x 0.02 NMNE NG % = 100% - Methane % - Ethane % - Carbon Dioxide % - Nitrogen % H2S = MCF flared x 34 lb/mole x mole/.379 MCF x mol % H2S/100 x 0.02 SO2 = MCF flared x 64 lb/mole x mole/.379 MCF x mol % H2S/100 x 0.98 Total Vol Flared (MCF): 250 Volume is: Metered % H2S: 2.1615 BTU / Cu Ft: 1,351.00 % NMNE: 17.85 | 02/27/2018 03:53 PM | 0 | 0 | 0
279481 | RN102777182 | SEALY SMITH CLEARFORK SATELITE 8 | I-20 WEST TO MONAHANS TAKE EXIT 83 GO 0.25 MILE WEST TURN NORTH ON PAVED ROAD GO NORTH 3 MILE ON PAVED ROAD TURN WEST ON LEASE ROAD GO 1 MILE TURN NORTH ON LEASE ROAD GO .9 MILE TO SITE | WARD | 7 | 02/27/2018 0:00 | 02/27/2018 6:00 | EMISSIONS EVENT | Emergency Flare | na | Sulfur dioxide | 894 |  |  | POUNDS | 0 |  | na |  | FLARING WAS DUE TO COMPRESSOR MAINTENANCE. | WE HAD A FLARE IN PLACE TO BURN OUR GAS IN ORDER TO MINIMIZE VOC AND H2S EMISSIONS. | Emissions Calculations: NOx = MCF flared x NOx factor from RG-109 x BTU/scf x 1000 scf/MCF x MMBTU/1000000 BTU CO = MCF flared x CO factor from RG-109 x BTU/scf x 1000 scf/MCF x MMBTU/1000000 BTU Gas was flared to reduce the hydrocarbon and/or H2S emissions to the atmosphere. NMNE NG = MCF flared x 50 lb/mole x mole/.379 MCF x mol % NMNE NG x 0.02 NMNE NG % = 100% - Methane % - Ethane % - Carbon Dioxide % - Nitrogen % H2S = MCF flared x 34 lb/mole x mole/.379 MCF x mol % H2S/100 x 0.02 SO2 = MCF flared x 64 lb/mole x mole/.379 MCF x mol % H2S/100 x 0.98 Total Vol Flared (MCF): 250 Volume is: Metered % H2S: 2.1615 BTU / Cu Ft: 1,351.00 % NMNE: 17.85 | 02/27/2018 03:53 PM | 0 | 0 | 0
279468 | RN102205119 | MALLET CO2 RECOVERY PLANT | 3 MILES W OF FM 303 IN SUNDOWN TX ON FM 301 | HOCKLEY | 2 | 02/27/2018 5:00 | 02/27/2018 10:00 | EMISSIONS EVENT | Flare | FE1 | Carbon Monoxide | 1927 |  |  | POUNDS | 0 |  | 16842 |  | MALLET 1 SHUTDOWN DUE TO MODICON FAILURE | DURING NORMAL OPERATIONS AT 5:AM. MALLET 1 SHUTDOWN OCCURRED, IMMEDIATELY ALL AT'S AND ET'S WERE CALLED OUT. OPERATIONS BEGAN TO TROUBLESHOOT ALL POSSIBILITIES AND SOON AT'S CONTACTED CONTROL ROOM OPERATOR AND INFORMED HIM THAT THE PLANT SHUTDOWN ON MODICON FAILURE. AT'S ASSESSED THE SITUATION AND REPLACED THE POWER SUPPLY TO THE MODICON PANEL, ONCE THE PANEL WAS RESET OPERATIONS BEGAN TO PUT THE PLANT BACK ONLINE ELIMINATING THE EMMISSION. | Emissions Calculations: NOx = MCF flared x NOx factor from RG-109 x BTU/scf x 1000 scf/MCF x MMBTU/1000000 BTU CO = MCF flared x CO factor from RG-109 x BTU/scf x 1000 scf/MCF x MMBTU/1000000 BTU Gas was flared to reduce the hydrocarbon and/or H2S emissions to the atmosphere. NMNE NG = MCF flared x 50 lb/mole x mole/.379 MCF x mol % NMNE NG x 0.02 NMNE NG % = 100% - Methane % - Ethane % - Carbon Dioxide % - Nitrogen % H2S = MCF flared x 34 lb/mole x mole/.379 MCF x mol % H2S/100 x 0.02 SO2 = MCF flared x 64 lb/mole x mole/.379 MCF x mol % H2S/100 x 0.98 Total Vol Flared (MCF):17,500Volume is:Calculated% H2S:0.198BTU / Cu Ft: 200.35 % NMNE: 2.61LAT:33*27'37"LONG: 102*33'48" | 02/27/2018 02:03 PM | 0 | 0 | 0
279468 | RN102205119 | MALLET CO2 RECOVERY PLANT | 3 MILES W OF FM 303 IN SUNDOWN TX ON FM 301 | HOCKLEY | 2 | 02/27/2018 5:00 | 02/27/2018 10:00 | EMISSIONS EVENT | Flare | FE1 | Hydrogen Sulfide | 56.8 |  |  | POUNDS | 0 |  | 16842 |  | MALLET 1 SHUTDOWN DUE TO MODICON FAILURE | DURING NORMAL OPERATIONS AT 5:AM. MALLET 1 SHUTDOWN OCCURRED, IMMEDIATELY ALL AT'S AND ET'S WERE CALLED OUT. OPERATIONS BEGAN TO TROUBLESHOOT ALL POSSIBILITIES AND SOON AT'S CONTACTED CONTROL ROOM OPERATOR AND INFORMED HIM THAT THE PLANT SHUTDOWN ON MODICON FAILURE. AT'S ASSESSED THE SITUATION AND REPLACED THE POWER SUPPLY TO THE MODICON PANEL, ONCE THE PANEL WAS RESET OPERATIONS BEGAN TO PUT THE PLANT BACK ONLINE ELIMINATING THE EMMISSION. | Emissions Calculations: NOx = MCF flared x NOx factor from RG-109 x BTU/scf x 1000 scf/MCF x MMBTU/1000000 BTU CO = MCF flared x CO factor from RG-109 x BTU/scf x 1000 scf/MCF x MMBTU/1000000 BTU Gas was flared to reduce the hydrocarbon and/or H2S emissions to the atmosphere. NMNE NG = MCF flared x 50 lb/mole x mole/.379 MCF x mol % NMNE NG x 0.02 NMNE NG % = 100% - Methane % - Ethane % - Carbon Dioxide % - Nitrogen % H2S = MCF flared x 34 lb/mole x mole/.379 MCF x mol % H2S/100 x 0.02 SO2 = MCF flared x 64 lb/mole x mole/.379 MCF x mol % H2S/100 x 0.98 Total Vol Flared (MCF):17,500Volume is:Calculated% H2S:0.198BTU / Cu Ft: 200.35 % NMNE: 2.61LAT:33*27'37"LONG: 102*33'48" | 02/27/2018 02:03 PM | 0 | 0 | 0
279468 | RN102205119 | MALLET CO2 RECOVERY PLANT | 3 MILES W OF FM 303 IN SUNDOWN TX ON FM 301 | HOCKLEY | 2 | 02/27/2018 5:00 | 02/27/2018 10:00 | EMISSIONS EVENT | Flare | FE1 | Non-Methane Non-Ethane Natural Gas | 1102 |  |  | POUNDS | 0 |  | 16842 |  | MALLET 1 SHUTDOWN DUE TO MODICON FAILURE | DURING NORMAL OPERATIONS AT 5:AM. MALLET 1 SHUTDOWN OCCURRED, IMMEDIATELY ALL AT'S AND ET'S WERE CALLED OUT. OPERATIONS BEGAN TO TROUBLESHOOT ALL POSSIBILITIES AND SOON AT'S CONTACTED CONTROL ROOM OPERATOR AND INFORMED HIM THAT THE PLANT SHUTDOWN ON MODICON FAILURE. AT'S ASSESSED THE SITUATION AND REPLACED THE POWER SUPPLY TO THE MODICON PANEL, ONCE THE PANEL WAS RESET OPERATIONS BEGAN TO PUT THE PLANT BACK ONLINE ELIMINATING THE EMMISSION. | Emissions Calculations: NOx = MCF flared x NOx factor from RG-109 x BTU/scf x 1000 scf/MCF x MMBTU/1000000 BTU CO = MCF flared x CO factor from RG-109 x BTU/scf x 1000 scf/MCF x MMBTU/1000000 BTU Gas was flared to reduce the hydrocarbon and/or H2S emissions to the atmosphere. NMNE NG = MCF flared x 50 lb/mole x mole/.379 MCF x mol % NMNE NG x 0.02 NMNE NG % = 100% - Methane % - Ethane % - Carbon Dioxide % - Nitrogen % H2S = MCF flared x 34 lb/mole x mole/.379 MCF x mol % H2S/100 x 0.02 SO2 = MCF flared x 64 lb/mole x mole/.379 MCF x mol % H2S/100 x 0.98 Total Vol Flared (MCF):17,500Volume is:Calculated% H2S:0.198BTU / Cu Ft: 200.35 % NMNE: 2.61LAT:33*27'37"LONG: 102*33'48" | 02/27/2018 02:03 PM | 0 | 0 | 0
279468 | RN102205119 | MALLET CO2 RECOVERY PLANT | 3 MILES W OF FM 303 IN SUNDOWN TX ON FM 301 | HOCKLEY | 2 | 02/27/2018 5:00 | 02/27/2018 10:00 | EMISSIONS EVENT | Flare | FE1 | Oxides of Nitrogen (NOx) | 224.7 |  |  | POUNDS | 0 |  | 16842 |  | MALLET 1 SHUTDOWN DUE TO MODICON FAILURE | DURING NORMAL OPERATIONS AT 5:AM. MALLET 1 SHUTDOWN OCCURRED, IMMEDIATELY ALL AT'S AND ET'S WERE CALLED OUT. OPERATIONS BEGAN TO TROUBLESHOOT ALL POSSIBILITIES AND SOON AT'S CONTACTED CONTROL ROOM OPERATOR AND INFORMED HIM THAT THE PLANT SHUTDOWN ON MODICON FAILURE. AT'S ASSESSED THE SITUATION AND REPLACED THE POWER SUPPLY TO THE MODICON PANEL, ONCE THE PANEL WAS RESET OPERATIONS BEGAN TO PUT THE PLANT BACK ONLINE ELIMINATING THE EMMISSION. | Emissions Calculations: NOx = MCF flared x NOx factor from RG-109 x BTU/scf x 1000 scf/MCF x MMBTU/1000000 BTU CO = MCF flared x CO factor from RG-109 x BTU/scf x 1000 scf/MCF x MMBTU/1000000 BTU Gas was flared to reduce the hydrocarbon and/or H2S emissions to the atmosphere. NMNE NG = MCF flared x 50 lb/mole x mole/.379 MCF x mol % NMNE NG x 0.02 NMNE NG % = 100% - Methane % - Ethane % - Carbon Dioxide % - Nitrogen % H2S = MCF flared x 34 lb/mole x mole/.379 MCF x mol % H2S/100 x 0.02 SO2 = MCF flared x 64 lb/mole x mole/.379 MCF x mol % H2S/100 x 0.98 Total Vol Flared (MCF):17,500Volume is:Calculated% H2S:0.198BTU / Cu Ft: 200.35 % NMNE: 2.61LAT:33*27'37"LONG: 102*33'48" | 02/27/2018 02:03 PM | 0 | 0 | 0
279468 | RN102205119 | MALLET CO2 RECOVERY PLANT | 3 MILES W OF FM 303 IN SUNDOWN TX ON FM 301 | HOCKLEY | 2 | 02/27/2018 5:00 | 02/27/2018 10:00 | EMISSIONS EVENT | Flare | FE1 | Sulfur dioxide | 5243 |  |  | POUNDS | 0 |  | 16842 |  | MALLET 1 SHUTDOWN DUE TO MODICON FAILURE | DURING NORMAL OPERATIONS AT 5:AM. MALLET 1 SHUTDOWN OCCURRED, IMMEDIATELY ALL AT'S AND ET'S WERE CALLED OUT. OPERATIONS BEGAN TO TROUBLESHOOT ALL POSSIBILITIES AND SOON AT'S CONTACTED CONTROL ROOM OPERATOR AND INFORMED HIM THAT THE PLANT SHUTDOWN ON MODICON FAILURE. AT'S ASSESSED THE SITUATION AND REPLACED THE POWER SUPPLY TO THE MODICON PANEL, ONCE THE PANEL WAS RESET OPERATIONS BEGAN TO PUT THE PLANT BACK ONLINE ELIMINATING THE EMMISSION. | Emissions Calculations: NOx = MCF flared x NOx factor from RG-109 x BTU/scf x 1000 scf/MCF x MMBTU/1000000 BTU CO = MCF flared x CO factor from RG-109 x BTU/scf x 1000 scf/MCF x MMBTU/1000000 BTU Gas was flared to reduce the hydrocarbon and/or H2S emissions to the atmosphere. NMNE NG = MCF flared x 50 lb/mole x mole/.379 MCF x mol % NMNE NG x 0.02 NMNE NG % = 100% - Methane % - Ethane % - Carbon Dioxide % - Nitrogen % H2S = MCF flared x 34 lb/mole x mole/.379 MCF x mol % H2S/100 x 0.02 SO2 = MCF flared x 64 lb/mole x mole/.379 MCF x mol % H2S/100 x 0.98 Total Vol Flared (MCF):17,500Volume is:Calculated% H2S:0.198BTU / Cu Ft: 200.35 % NMNE: 2.61LAT:33*27'37"LONG: 102*33'48" | 02/27/2018 02:03 PM | 0 | 0 | 0
279438 | RN102202983 | DEEP ROCK CENTRAL PROD TB | 2 M W ON SH 115 3 M W ON FM 2371 | ANDREWS | 7 | 02/26/2018 11:00 | 02/26/2018 18:00 | EMISSIONS EVENT | Flare | FIN | Butane, i | 1e-05 |  |  | POUNDS | 1e-05 | POUNDS | Air Permit Reg. # 23901 |  | DCP COMPRESSION ENGINES SHUTDOWN. ***FLARE INCIDENT LASTED LESS THAN 24 HOURS MAKING THIS A NON-REPORTABLE INCIDENT*** Did not reach a reportable quantity - UML 0 | Flaring was used to minimize emissions until DCP was able to repair their equipment and return their plant to normal operations.***FLARE INCIDENT LASTED LESS THAN 24 HOURS MAKING THIS A NON-REPORTABLE INCIDENT*** | Gas analysis and flowrate were used to estimate emissions based on the following formulas: Emissions Calculations: NOx = MCF flared x NOx factor from RG-109 x BTU/scf x 1000 scf/MCF x MMBTU/1000000 BTU CO = MCF flared x CO factor from RG-109 x BTU/scf x 1000 scf/MCF x MMBTU/1000000 BTU Gas was flared to reduce the hydrocarbon and/or H2S emissions to the atmosphere. NMNE NG = MCF flared x 50 lb/mole x mole/.379 MCF x mol % NMNE NG x 0.02 NMNE NG % = 100% - Methane % - Ethane % - Carbon Dioxide % - Nitrogen % H2S = MCF flared x 34 lb/mole x mole/.379 MCF x mol % H2S/100 x 0.02 SO2 = MCF flared x 64 lb/mole x mole/.379 MCF x mol % H2S/100 x 0.98 Attachment A - Rule Compliance Demonstration Request This information request was extracted from TCEQ Rule 101 .222(a-b) regarding demonstration criteria. These responses should be addressed under the appropriate sections of the final report for the incident eg; Cause of Emissions Event, Actions Taken to Minimize Emissions, and Any Additional Information Necessary to Evaluate the Event. (1) How many reportable and recordable emissions events (including this incident) have occurred at the facility/facilities contributing emissions during this incident for the 12 month period prior to this incident? ~0(2) What were the facility/facilities total actual operating hours during the past 12 months? 8760 (3) Identify the cause or causes of the emissions event and include all contributing factors that led to the emissions event. Discuss how the emissions event could not have been avoided by good design, maintenance, and operation practices, if applicable. Discuss any sudden breakdown of equipment or process that was beyond the owner/operator’s control, if applicable. DCP COMPRESSION ENGINES SHUTDOWN AND IS NOT ABLE TO ACCEPT ALL OUR PRODUCED GAS. FLARING IS BEING USED TO MINIMIZE EMISSIONS UNTIL DCP IS ABLE TO REPAIR THEIR EQUIPMENT AND RETURN THE PLANT TO NORMAL OPERATION. (4) How were the air pollution control equipment or processes (if any) maintained and operated in a manner consistent with good practice for minimizing emissions and reducing the number of emissions events? Flaring was used to minimize emissions. Flares were properly operated. (5) How soon was action taken to achieve compliance once the operator knew or should have known that applicable emission limitations were being exceeded? Once the control panel shut the compressor down gas was immediately routed to the flare (6) How were the amount and duration of the unauthorized emissions and any bypass of pollution control equipment minimized? Emissions were minimized by use of a flare. The flare is the control device, functioned properly, and there was no pollution control equipment bypass. (7) What was the operational status of all emission monitoring systems at the facility/facilities during this emissions event? If any emission monitoring systems were not kept in operation during the emissions event, explain why they weren’t kept in operation. No monitoring systems are required for this site. Field gas production from this site was diverted to the flare and the flare remained ignited until the pressures dropped below the rated pressures for the equipment at this site. (8) How were the owner or operator’s actions in response to the unauthorized emissions contemporaneously documented? The TCEQ STEERS reporting system was used to provi de initial notice of the event. The e m ission e stimates were calculated by use of the gas f low rate and gas analysis. (9) Have other similar incidents occurred at this/these facility/facilities in the past that might be indicative of inadequate design, operation, or maintenance? No (10) Identify any information you have (e.g., complaints from neighbors, fence line monitoring, air modeling) which indicates an off-site impact. Identify any information you have which indicates the unauthorized emissions caused or contributed to an exceedance of the national ambient air quality standard (NAAQS), a prevention of significant deterioration (P SD) increment, or to a condition of air pollution. The site is located in a rural area. No complaints have been received to XTO’s knowledge and no monitoring is required. (11) Please provide any additional information to support your claim of an affirmative defense. Not applicable. | 02/27/2018 10:31 AM | 0 | 0 | 0
279438 | RN102202983 | DEEP ROCK CENTRAL PROD TB | 2 M W ON SH 115 3 M W ON FM 2371 | ANDREWS | 7 | 02/26/2018 11:00 | 02/26/2018 18:00 | EMISSIONS EVENT | Flare | FIN | Butane, N- | 1e-05 |  |  | POUNDS | 1e-05 | POUNDS | Air Permit Reg. # 23901 |  | DCP COMPRESSION ENGINES SHUTDOWN. ***FLARE INCIDENT LASTED LESS THAN 24 HOURS MAKING THIS A NON-REPORTABLE INCIDENT*** Did not reach a reportable quantity - UML 0 | Flaring was used to minimize emissions until DCP was able to repair their equipment and return their plant to normal operations.***FLARE INCIDENT LASTED LESS THAN 24 HOURS MAKING THIS A NON-REPORTABLE INCIDENT*** | Gas analysis and flowrate were used to estimate emissions based on the following formulas: Emissions Calculations: NOx = MCF flared x NOx factor from RG-109 x BTU/scf x 1000 scf/MCF x MMBTU/1000000 BTU CO = MCF flared x CO factor from RG-109 x BTU/scf x 1000 scf/MCF x MMBTU/1000000 BTU Gas was flared to reduce the hydrocarbon and/or H2S emissions to the atmosphere. NMNE NG = MCF flared x 50 lb/mole x mole/.379 MCF x mol % NMNE NG x 0.02 NMNE NG % = 100% - Methane % - Ethane % - Carbon Dioxide % - Nitrogen % H2S = MCF flared x 34 lb/mole x mole/.379 MCF x mol % H2S/100 x 0.02 SO2 = MCF flared x 64 lb/mole x mole/.379 MCF x mol % H2S/100 x 0.98 Attachment A - Rule Compliance Demonstration Request This information request was extracted from TCEQ Rule 101 .222(a-b) regarding demonstration criteria. These responses should be addressed under the appropriate sections of the final report for the incident eg; Cause of Emissions Event, Actions Taken to Minimize Emissions, and Any Additional Information Necessary to Evaluate the Event. (1) How many reportable and recordable emissions events (including this incident) have occurred at the facility/facilities contributing emissions during this incident for the 12 month period prior to this incident? ~0(2) What were the facility/facilities total actual operating hours during the past 12 months? 8760 (3) Identify the cause or causes of the emissions event and include all contributing factors that led to the emissions event. Discuss how the emissions event could not have been avoided by good design, maintenance, and operation practices, if applicable. Discuss any sudden breakdown of equipment or process that was beyond the owner/operator’s control, if applicable. DCP COMPRESSION ENGINES SHUTDOWN AND IS NOT ABLE TO ACCEPT ALL OUR PRODUCED GAS. FLARING IS BEING USED TO MINIMIZE EMISSIONS UNTIL DCP IS ABLE TO REPAIR THEIR EQUIPMENT AND RETURN THE PLANT TO NORMAL OPERATION. (4) How were the air pollution control equipment or processes (if any) maintained and operated in a manner consistent with good practice for minimizing emissions and reducing the number of emissions events? Flaring was used to minimize emissions. Flares were properly operated. (5) How soon was action taken to achieve compliance once the operator knew or should have known that applicable emission limitations were being exceeded? Once the control panel shut the compressor down gas was immediately routed to the flare (6) How were the amount and duration of the unauthorized emissions and any bypass of pollution control equipment minimized? Emissions were minimized by use of a flare. The flare is the control device, functioned properly, and there was no pollution control equipment bypass. (7) What was the operational status of all emission monitoring systems at the facility/facilities during this emissions event? If any emission monitoring systems were not kept in operation during the emissions event, explain why they weren’t kept in operation. No monitoring systems are required for this site. Field gas production from this site was diverted to the flare and the flare remained ignited until the pressures dropped below the rated pressures for the equipment at this site. (8) How were the owner or operator’s actions in response to the unauthorized emissions contemporaneously documented? The TCEQ STEERS reporting system was used to provi de initial notice of the event. The e m ission e stimates were calculated by use of the gas f low rate and gas analysis. (9) Have other similar incidents occurred at this/these facility/facilities in the past that might be indicative of inadequate design, operation, or maintenance? No (10) Identify any information you have (e.g., complaints from neighbors, fence line monitoring, air modeling) which indicates an off-site impact. Identify any information you have which indicates the unauthorized emissions caused or contributed to an exceedance of the national ambient air quality standard (NAAQS), a prevention of significant deterioration (P SD) increment, or to a condition of air pollution. The site is located in a rural area. No complaints have been received to XTO’s knowledge and no monitoring is required. (11) Please provide any additional information to support your claim of an affirmative defense. Not applicable. | 02/27/2018 10:31 AM | 0 | 0 | 0
279438 | RN102202983 | DEEP ROCK CENTRAL PROD TB | 2 M W ON SH 115 3 M W ON FM 2371 | ANDREWS | 7 | 02/26/2018 11:00 | 02/26/2018 18:00 | EMISSIONS EVENT | Flare | FIN | Carbon Monoxide | 1e-05 |  |  | POUNDS | 1e-05 | POUNDS | Air Permit Reg. # 23901 |  | DCP COMPRESSION ENGINES SHUTDOWN. ***FLARE INCIDENT LASTED LESS THAN 24 HOURS MAKING THIS A NON-REPORTABLE INCIDENT*** Did not reach a reportable quantity - UML 0 | Flaring was used to minimize emissions until DCP was able to repair their equipment and return their plant to normal operations.***FLARE INCIDENT LASTED LESS THAN 24 HOURS MAKING THIS A NON-REPORTABLE INCIDENT*** | Gas analysis and flowrate were used to estimate emissions based on the following formulas: Emissions Calculations: NOx = MCF flared x NOx factor from RG-109 x BTU/scf x 1000 scf/MCF x MMBTU/1000000 BTU CO = MCF flared x CO factor from RG-109 x BTU/scf x 1000 scf/MCF x MMBTU/1000000 BTU Gas was flared to reduce the hydrocarbon and/or H2S emissions to the atmosphere. NMNE NG = MCF flared x 50 lb/mole x mole/.379 MCF x mol % NMNE NG x 0.02 NMNE NG % = 100% - Methane % - Ethane % - Carbon Dioxide % - Nitrogen % H2S = MCF flared x 34 lb/mole x mole/.379 MCF x mol % H2S/100 x 0.02 SO2 = MCF flared x 64 lb/mole x mole/.379 MCF x mol % H2S/100 x 0.98 Attachment A - Rule Compliance Demonstration Request This information request was extracted from TCEQ Rule 101 .222(a-b) regarding demonstration criteria. These responses should be addressed under the appropriate sections of the final report for the incident eg; Cause of Emissions Event, Actions Taken to Minimize Emissions, and Any Additional Information Necessary to Evaluate the Event. (1) How many reportable and recordable emissions events (including this incident) have occurred at the facility/facilities contributing emissions during this incident for the 12 month period prior to this incident? ~0(2) What were the facility/facilities total actual operating hours during the past 12 months? 8760 (3) Identify the cause or causes of the emissions event and include all contributing factors that led to the emissions event. Discuss how the emissions event could not have been avoided by good design, maintenance, and operation practices, if applicable. Discuss any sudden breakdown of equipment or process that was beyond the owner/operator’s control, if applicable. DCP COMPRESSION ENGINES SHUTDOWN AND IS NOT ABLE TO ACCEPT ALL OUR PRODUCED GAS. FLARING IS BEING USED TO MINIMIZE EMISSIONS UNTIL DCP IS ABLE TO REPAIR THEIR EQUIPMENT AND RETURN THE PLANT TO NORMAL OPERATION. (4) How were the air pollution control equipment or processes (if any) maintained and operated in a manner consistent with good practice for minimizing emissions and reducing the number of emissions events? Flaring was used to minimize emissions. Flares were properly operated. (5) How soon was action taken to achieve compliance once the operator knew or should have known that applicable emission limitations were being exceeded? Once the control panel shut the compressor down gas was immediately routed to the flare (6) How were the amount and duration of the unauthorized emissions and any bypass of pollution control equipment minimized? Emissions were minimized by use of a flare. The flare is the control device, functioned properly, and there was no pollution control equipment bypass. (7) What was the operational status of all emission monitoring systems at the facility/facilities during this emissions event? If any emission monitoring systems were not kept in operation during the emissions event, explain why they weren’t kept in operation. No monitoring systems are required for this site. Field gas production from this site was diverted to the flare and the flare remained ignited until the pressures dropped below the rated pressures for the equipment at this site. (8) How were the owner or operator’s actions in response to the unauthorized emissions contemporaneously documented? The TCEQ STEERS reporting system was used to provi de initial notice of the event. The e m ission e stimates were calculated by use of the gas f low rate and gas analysis. (9) Have other similar incidents occurred at this/these facility/facilities in the past that might be indicative of inadequate design, operation, or maintenance? No (10) Identify any information you have (e.g., complaints from neighbors, fence line monitoring, air modeling) which indicates an off-site impact. Identify any information you have which indicates the unauthorized emissions caused or contributed to an exceedance of the national ambient air quality standard (NAAQS), a prevention of significant deterioration (P SD) increment, or to a condition of air pollution. The site is located in a rural area. No complaints have been received to XTO’s knowledge and no monitoring is required. (11) Please provide any additional information to support your claim of an affirmative defense. Not applicable. | 02/27/2018 10:31 AM | 0 | 0 | 0
279438 | RN102202983 | DEEP ROCK CENTRAL PROD TB | 2 M W ON SH 115 3 M W ON FM 2371 | ANDREWS | 7 | 02/26/2018 11:00 | 02/26/2018 18:00 | EMISSIONS EVENT | Flare | FIN | Hexanes | 1e-05 |  |  | POUNDS | 1e-05 | POUNDS | Air Permit Reg. # 23901 |  | DCP COMPRESSION ENGINES SHUTDOWN. ***FLARE INCIDENT LASTED LESS THAN 24 HOURS MAKING THIS A NON-REPORTABLE INCIDENT*** Did not reach a reportable quantity - UML 0 | Flaring was used to minimize emissions until DCP was able to repair their equipment and return their plant to normal operations.***FLARE INCIDENT LASTED LESS THAN 24 HOURS MAKING THIS A NON-REPORTABLE INCIDENT*** | Gas analysis and flowrate were used to estimate emissions based on the following formulas: Emissions Calculations: NOx = MCF flared x NOx factor from RG-109 x BTU/scf x 1000 scf/MCF x MMBTU/1000000 BTU CO = MCF flared x CO factor from RG-109 x BTU/scf x 1000 scf/MCF x MMBTU/1000000 BTU Gas was flared to reduce the hydrocarbon and/or H2S emissions to the atmosphere. NMNE NG = MCF flared x 50 lb/mole x mole/.379 MCF x mol % NMNE NG x 0.02 NMNE NG % = 100% - Methane % - Ethane % - Carbon Dioxide % - Nitrogen % H2S = MCF flared x 34 lb/mole x mole/.379 MCF x mol % H2S/100 x 0.02 SO2 = MCF flared x 64 lb/mole x mole/.379 MCF x mol % H2S/100 x 0.98 Attachment A - Rule Compliance Demonstration Request This information request was extracted from TCEQ Rule 101 .222(a-b) regarding demonstration criteria. These responses should be addressed under the appropriate sections of the final report for the incident eg; Cause of Emissions Event, Actions Taken to Minimize Emissions, and Any Additional Information Necessary to Evaluate the Event. (1) How many reportable and recordable emissions events (including this incident) have occurred at the facility/facilities contributing emissions during this incident for the 12 month period prior to this incident? ~0(2) What were the facility/facilities total actual operating hours during the past 12 months? 8760 (3) Identify the cause or causes of the emissions event and include all contributing factors that led to the emissions event. Discuss how the emissions event could not have been avoided by good design, maintenance, and operation practices, if applicable. Discuss any sudden breakdown of equipment or process that was beyond the owner/operator’s control, if applicable. DCP COMPRESSION ENGINES SHUTDOWN AND IS NOT ABLE TO ACCEPT ALL OUR PRODUCED GAS. FLARING IS BEING USED TO MINIMIZE EMISSIONS UNTIL DCP IS ABLE TO REPAIR THEIR EQUIPMENT AND RETURN THE PLANT TO NORMAL OPERATION. (4) How were the air pollution control equipment or processes (if any) maintained and operated in a manner consistent with good practice for minimizing emissions and reducing the number of emissions events? Flaring was used to minimize emissions. Flares were properly operated. (5) How soon was action taken to achieve compliance once the operator knew or should have known that applicable emission limitations were being exceeded? Once the control panel shut the compressor down gas was immediately routed to the flare (6) How were the amount and duration of the unauthorized emissions and any bypass of pollution control equipment minimized? Emissions were minimized by use of a flare. The flare is the control device, functioned properly, and there was no pollution control equipment bypass. (7) What was the operational status of all emission monitoring systems at the facility/facilities during this emissions event? If any emission monitoring systems were not kept in operation during the emissions event, explain why they weren’t kept in operation. No monitoring systems are required for this site. Field gas production from this site was diverted to the flare and the flare remained ignited until the pressures dropped below the rated pressures for the equipment at this site. (8) How were the owner or operator’s actions in response to the unauthorized emissions contemporaneously documented? The TCEQ STEERS reporting system was used to provi de initial notice of the event. The e m ission e stimates were calculated by use of the gas f low rate and gas analysis. (9) Have other similar incidents occurred at this/these facility/facilities in the past that might be indicative of inadequate design, operation, or maintenance? No (10) Identify any information you have (e.g., complaints from neighbors, fence line monitoring, air modeling) which indicates an off-site impact. Identify any information you have which indicates the unauthorized emissions caused or contributed to an exceedance of the national ambient air quality standard (NAAQS), a prevention of significant deterioration (P SD) increment, or to a condition of air pollution. The site is located in a rural area. No complaints have been received to XTO’s knowledge and no monitoring is required. (11) Please provide any additional information to support your claim of an affirmative defense. Not applicable. | 02/27/2018 10:31 AM | 0 | 0 | 0
279438 | RN102202983 | DEEP ROCK CENTRAL PROD TB | 2 M W ON SH 115 3 M W ON FM 2371 | ANDREWS | 7 | 02/26/2018 11:00 | 02/26/2018 18:00 | EMISSIONS EVENT | Flare | FIN | Hydrogen Sulfide | 1e-05 |  |  | POUNDS | 1e-05 | POUNDS | Air Permit Reg. # 23901 |  | DCP COMPRESSION ENGINES SHUTDOWN. ***FLARE INCIDENT LASTED LESS THAN 24 HOURS MAKING THIS A NON-REPORTABLE INCIDENT*** Did not reach a reportable quantity - UML 0 | Flaring was used to minimize emissions until DCP was able to repair their equipment and return their plant to normal operations.***FLARE INCIDENT LASTED LESS THAN 24 HOURS MAKING THIS A NON-REPORTABLE INCIDENT*** | Gas analysis and flowrate were used to estimate emissions based on the following formulas: Emissions Calculations: NOx = MCF flared x NOx factor from RG-109 x BTU/scf x 1000 scf/MCF x MMBTU/1000000 BTU CO = MCF flared x CO factor from RG-109 x BTU/scf x 1000 scf/MCF x MMBTU/1000000 BTU Gas was flared to reduce the hydrocarbon and/or H2S emissions to the atmosphere. NMNE NG = MCF flared x 50 lb/mole x mole/.379 MCF x mol % NMNE NG x 0.02 NMNE NG % = 100% - Methane % - Ethane % - Carbon Dioxide % - Nitrogen % H2S = MCF flared x 34 lb/mole x mole/.379 MCF x mol % H2S/100 x 0.02 SO2 = MCF flared x 64 lb/mole x mole/.379 MCF x mol % H2S/100 x 0.98 Attachment A - Rule Compliance Demonstration Request This information request was extracted from TCEQ Rule 101 .222(a-b) regarding demonstration criteria. These responses should be addressed under the appropriate sections of the final report for the incident eg; Cause of Emissions Event, Actions Taken to Minimize Emissions, and Any Additional Information Necessary to Evaluate the Event. (1) How many reportable and recordable emissions events (including this incident) have occurred at the facility/facilities contributing emissions during this incident for the 12 month period prior to this incident? ~0(2) What were the facility/facilities total actual operating hours during the past 12 months? 8760 (3) Identify the cause or causes of the emissions event and include all contributing factors that led to the emissions event. Discuss how the emissions event could not have been avoided by good design, maintenance, and operation practices, if applicable. Discuss any sudden breakdown of equipment or process that was beyond the owner/operator’s control, if applicable. DCP COMPRESSION ENGINES SHUTDOWN AND IS NOT ABLE TO ACCEPT ALL OUR PRODUCED GAS. FLARING IS BEING USED TO MINIMIZE EMISSIONS UNTIL DCP IS ABLE TO REPAIR THEIR EQUIPMENT AND RETURN THE PLANT TO NORMAL OPERATION. (4) How were the air pollution control equipment or processes (if any) maintained and operated in a manner consistent with good practice for minimizing emissions and reducing the number of emissions events? Flaring was used to minimize emissions. Flares were properly operated. (5) How soon was action taken to achieve compliance once the operator knew or should have known that applicable emission limitations were being exceeded? Once the control panel shut the compressor down gas was immediately routed to the flare (6) How were the amount and duration of the unauthorized emissions and any bypass of pollution control equipment minimized? Emissions were minimized by use of a flare. The flare is the control device, functioned properly, and there was no pollution control equipment bypass. (7) What was the operational status of all emission monitoring systems at the facility/facilities during this emissions event? If any emission monitoring systems were not kept in operation during the emissions event, explain why they weren’t kept in operation. No monitoring systems are required for this site. Field gas production from this site was diverted to the flare and the flare remained ignited until the pressures dropped below the rated pressures for the equipment at this site. (8) How were the owner or operator’s actions in response to the unauthorized emissions contemporaneously documented? The TCEQ STEERS reporting system was used to provi de initial notice of the event. The e m ission e stimates were calculated by use of the gas f low rate and gas analysis. (9) Have other similar incidents occurred at this/these facility/facilities in the past that might be indicative of inadequate design, operation, or maintenance? No (10) Identify any information you have (e.g., complaints from neighbors, fence line monitoring, air modeling) which indicates an off-site impact. Identify any information you have which indicates the unauthorized emissions caused or contributed to an exceedance of the national ambient air quality standard (NAAQS), a prevention of significant deterioration (P SD) increment, or to a condition of air pollution. The site is located in a rural area. No complaints have been received to XTO’s knowledge and no monitoring is required. (11) Please provide any additional information to support your claim of an affirmative defense. Not applicable. | 02/27/2018 10:31 AM | 0 | 0 | 0
279438 | RN102202983 | DEEP ROCK CENTRAL PROD TB | 2 M W ON SH 115 3 M W ON FM 2371 | ANDREWS | 7 | 02/26/2018 11:00 | 02/26/2018 18:00 | EMISSIONS EVENT | Flare | FIN | NOX | 1e-05 |  |  | POUNDS | 1e-05 | POUNDS | Air Permit Reg. # 23901 |  | DCP COMPRESSION ENGINES SHUTDOWN. ***FLARE INCIDENT LASTED LESS THAN 24 HOURS MAKING THIS A NON-REPORTABLE INCIDENT*** Did not reach a reportable quantity - UML 0 | Flaring was used to minimize emissions until DCP was able to repair their equipment and return their plant to normal operations.***FLARE INCIDENT LASTED LESS THAN 24 HOURS MAKING THIS A NON-REPORTABLE INCIDENT*** | Gas analysis and flowrate were used to estimate emissions based on the following formulas: Emissions Calculations: NOx = MCF flared x NOx factor from RG-109 x BTU/scf x 1000 scf/MCF x MMBTU/1000000 BTU CO = MCF flared x CO factor from RG-109 x BTU/scf x 1000 scf/MCF x MMBTU/1000000 BTU Gas was flared to reduce the hydrocarbon and/or H2S emissions to the atmosphere. NMNE NG = MCF flared x 50 lb/mole x mole/.379 MCF x mol % NMNE NG x 0.02 NMNE NG % = 100% - Methane % - Ethane % - Carbon Dioxide % - Nitrogen % H2S = MCF flared x 34 lb/mole x mole/.379 MCF x mol % H2S/100 x 0.02 SO2 = MCF flared x 64 lb/mole x mole/.379 MCF x mol % H2S/100 x 0.98 Attachment A - Rule Compliance Demonstration Request This information request was extracted from TCEQ Rule 101 .222(a-b) regarding demonstration criteria. These responses should be addressed under the appropriate sections of the final report for the incident eg; Cause of Emissions Event, Actions Taken to Minimize Emissions, and Any Additional Information Necessary to Evaluate the Event. (1) How many reportable and recordable emissions events (including this incident) have occurred at the facility/facilities contributing emissions during this incident for the 12 month period prior to this incident? ~0(2) What were the facility/facilities total actual operating hours during the past 12 months? 8760 (3) Identify the cause or causes of the emissions event and include all contributing factors that led to the emissions event. Discuss how the emissions event could not have been avoided by good design, maintenance, and operation practices, if applicable. Discuss any sudden breakdown of equipment or process that was beyond the owner/operator’s control, if applicable. DCP COMPRESSION ENGINES SHUTDOWN AND IS NOT ABLE TO ACCEPT ALL OUR PRODUCED GAS. FLARING IS BEING USED TO MINIMIZE EMISSIONS UNTIL DCP IS ABLE TO REPAIR THEIR EQUIPMENT AND RETURN THE PLANT TO NORMAL OPERATION. (4) How were the air pollution control equipment or processes (if any) maintained and operated in a manner consistent with good practice for minimizing emissions and reducing the number of emissions events? Flaring was used to minimize emissions. Flares were properly operated. (5) How soon was action taken to achieve compliance once the operator knew or should have known that applicable emission limitations were being exceeded? Once the control panel shut the compressor down gas was immediately routed to the flare (6) How were the amount and duration of the unauthorized emissions and any bypass of pollution control equipment minimized? Emissions were minimized by use of a flare. The flare is the control device, functioned properly, and there was no pollution control equipment bypass. (7) What was the operational status of all emission monitoring systems at the facility/facilities during this emissions event? If any emission monitoring systems were not kept in operation during the emissions event, explain why they weren’t kept in operation. No monitoring systems are required for this site. Field gas production from this site was diverted to the flare and the flare remained ignited until the pressures dropped below the rated pressures for the equipment at this site. (8) How were the owner or operator’s actions in response to the unauthorized emissions contemporaneously documented? The TCEQ STEERS reporting system was used to provi de initial notice of the event. The e m ission e stimates were calculated by use of the gas f low rate and gas analysis. (9) Have other similar incidents occurred at this/these facility/facilities in the past that might be indicative of inadequate design, operation, or maintenance? No (10) Identify any information you have (e.g., complaints from neighbors, fence line monitoring, air modeling) which indicates an off-site impact. Identify any information you have which indicates the unauthorized emissions caused or contributed to an exceedance of the national ambient air quality standard (NAAQS), a prevention of significant deterioration (P SD) increment, or to a condition of air pollution. The site is located in a rural area. No complaints have been received to XTO’s knowledge and no monitoring is required. (11) Please provide any additional information to support your claim of an affirmative defense. Not applicable. | 02/27/2018 10:31 AM | 0 | 0 | 0
279438 | RN102202983 | DEEP ROCK CENTRAL PROD TB | 2 M W ON SH 115 3 M W ON FM 2371 | ANDREWS | 7 | 02/26/2018 11:00 | 02/26/2018 18:00 | EMISSIONS EVENT | Flare | FIN | pentane, iso- | 1e-05 |  |  | POUNDS | 1e-05 | POUNDS | Air Permit Reg. # 23901 |  | DCP COMPRESSION ENGINES SHUTDOWN. ***FLARE INCIDENT LASTED LESS THAN 24 HOURS MAKING THIS A NON-REPORTABLE INCIDENT*** Did not reach a reportable quantity - UML 0 | Flaring was used to minimize emissions until DCP was able to repair their equipment and return their plant to normal operations.***FLARE INCIDENT LASTED LESS THAN 24 HOURS MAKING THIS A NON-REPORTABLE INCIDENT*** | Gas analysis and flowrate were used to estimate emissions based on the following formulas: Emissions Calculations: NOx = MCF flared x NOx factor from RG-109 x BTU/scf x 1000 scf/MCF x MMBTU/1000000 BTU CO = MCF flared x CO factor from RG-109 x BTU/scf x 1000 scf/MCF x MMBTU/1000000 BTU Gas was flared to reduce the hydrocarbon and/or H2S emissions to the atmosphere. NMNE NG = MCF flared x 50 lb/mole x mole/.379 MCF x mol % NMNE NG x 0.02 NMNE NG % = 100% - Methane % - Ethane % - Carbon Dioxide % - Nitrogen % H2S = MCF flared x 34 lb/mole x mole/.379 MCF x mol % H2S/100 x 0.02 SO2 = MCF flared x 64 lb/mole x mole/.379 MCF x mol % H2S/100 x 0.98 Attachment A - Rule Compliance Demonstration Request This information request was extracted from TCEQ Rule 101 .222(a-b) regarding demonstration criteria. These responses should be addressed under the appropriate sections of the final report for the incident eg; Cause of Emissions Event, Actions Taken to Minimize Emissions, and Any Additional Information Necessary to Evaluate the Event. (1) How many reportable and recordable emissions events (including this incident) have occurred at the facility/facilities contributing emissions during this incident for the 12 month period prior to this incident? ~0(2) What were the facility/facilities total actual operating hours during the past 12 months? 8760 (3) Identify the cause or causes of the emissions event and include all contributing factors that led to the emissions event. Discuss how the emissions event could not have been avoided by good design, maintenance, and operation practices, if applicable. Discuss any sudden breakdown of equipment or process that was beyond the owner/operator’s control, if applicable. DCP COMPRESSION ENGINES SHUTDOWN AND IS NOT ABLE TO ACCEPT ALL OUR PRODUCED GAS. FLARING IS BEING USED TO MINIMIZE EMISSIONS UNTIL DCP IS ABLE TO REPAIR THEIR EQUIPMENT AND RETURN THE PLANT TO NORMAL OPERATION. (4) How were the air pollution control equipment or processes (if any) maintained and operated in a manner consistent with good practice for minimizing emissions and reducing the number of emissions events? Flaring was used to minimize emissions. Flares were properly operated. (5) How soon was action taken to achieve compliance once the operator knew or should have known that applicable emission limitations were being exceeded? Once the control panel shut the compressor down gas was immediately routed to the flare (6) How were the amount and duration of the unauthorized emissions and any bypass of pollution control equipment minimized? Emissions were minimized by use of a flare. The flare is the control device, functioned properly, and there was no pollution control equipment bypass. (7) What was the operational status of all emission monitoring systems at the facility/facilities during this emissions event? If any emission monitoring systems were not kept in operation during the emissions event, explain why they weren’t kept in operation. No monitoring systems are required for this site. Field gas production from this site was diverted to the flare and the flare remained ignited until the pressures dropped below the rated pressures for the equipment at this site. (8) How were the owner or operator’s actions in response to the unauthorized emissions contemporaneously documented? The TCEQ STEERS reporting system was used to provi de initial notice of the event. The e m ission e stimates were calculated by use of the gas f low rate and gas analysis. (9) Have other similar incidents occurred at this/these facility/facilities in the past that might be indicative of inadequate design, operation, or maintenance? No (10) Identify any information you have (e.g., complaints from neighbors, fence line monitoring, air modeling) which indicates an off-site impact. Identify any information you have which indicates the unauthorized emissions caused or contributed to an exceedance of the national ambient air quality standard (NAAQS), a prevention of significant deterioration (P SD) increment, or to a condition of air pollution. The site is located in a rural area. No complaints have been received to XTO’s knowledge and no monitoring is required. (11) Please provide any additional information to support your claim of an affirmative defense. Not applicable. | 02/27/2018 10:31 AM | 0 | 0 | 0
279438 | RN102202983 | DEEP ROCK CENTRAL PROD TB | 2 M W ON SH 115 3 M W ON FM 2371 | ANDREWS | 7 | 02/26/2018 11:00 | 02/26/2018 18:00 | EMISSIONS EVENT | Flare | FIN | Pentane, N- | 1e-05 |  |  | POUNDS | 1e-05 | POUNDS | Air Permit Reg. # 23901 |  | DCP COMPRESSION ENGINES SHUTDOWN. ***FLARE INCIDENT LASTED LESS THAN 24 HOURS MAKING THIS A NON-REPORTABLE INCIDENT*** Did not reach a reportable quantity - UML 0 | Flaring was used to minimize emissions until DCP was able to repair their equipment and return their plant to normal operations.***FLARE INCIDENT LASTED LESS THAN 24 HOURS MAKING THIS A NON-REPORTABLE INCIDENT*** | Gas analysis and flowrate were used to estimate emissions based on the following formulas: Emissions Calculations: NOx = MCF flared x NOx factor from RG-109 x BTU/scf x 1000 scf/MCF x MMBTU/1000000 BTU CO = MCF flared x CO factor from RG-109 x BTU/scf x 1000 scf/MCF x MMBTU/1000000 BTU Gas was flared to reduce the hydrocarbon and/or H2S emissions to the atmosphere. NMNE NG = MCF flared x 50 lb/mole x mole/.379 MCF x mol % NMNE NG x 0.02 NMNE NG % = 100% - Methane % - Ethane % - Carbon Dioxide % - Nitrogen % H2S = MCF flared x 34 lb/mole x mole/.379 MCF x mol % H2S/100 x 0.02 SO2 = MCF flared x 64 lb/mole x mole/.379 MCF x mol % H2S/100 x 0.98 Attachment A - Rule Compliance Demonstration Request This information request was extracted from TCEQ Rule 101 .222(a-b) regarding demonstration criteria. These responses should be addressed under the appropriate sections of the final report for the incident eg; Cause of Emissions Event, Actions Taken to Minimize Emissions, and Any Additional Information Necessary to Evaluate the Event. (1) How many reportable and recordable emissions events (including this incident) have occurred at the facility/facilities contributing emissions during this incident for the 12 month period prior to this incident? ~0(2) What were the facility/facilities total actual operating hours during the past 12 months? 8760 (3) Identify the cause or causes of the emissions event and include all contributing factors that led to the emissions event. Discuss how the emissions event could not have been avoided by good design, maintenance, and operation practices, if applicable. Discuss any sudden breakdown of equipment or process that was beyond the owner/operator’s control, if applicable. DCP COMPRESSION ENGINES SHUTDOWN AND IS NOT ABLE TO ACCEPT ALL OUR PRODUCED GAS. FLARING IS BEING USED TO MINIMIZE EMISSIONS UNTIL DCP IS ABLE TO REPAIR THEIR EQUIPMENT AND RETURN THE PLANT TO NORMAL OPERATION. (4) How were the air pollution control equipment or processes (if any) maintained and operated in a manner consistent with good practice for minimizing emissions and reducing the number of emissions events? Flaring was used to minimize emissions. Flares were properly operated. (5) How soon was action taken to achieve compliance once the operator knew or should have known that applicable emission limitations were being exceeded? Once the control panel shut the compressor down gas was immediately routed to the flare (6) How were the amount and duration of the unauthorized emissions and any bypass of pollution control equipment minimized? Emissions were minimized by use of a flare. The flare is the control device, functioned properly, and there was no pollution control equipment bypass. (7) What was the operational status of all emission monitoring systems at the facility/facilities during this emissions event? If any emission monitoring systems were not kept in operation during the emissions event, explain why they weren’t kept in operation. No monitoring systems are required for this site. Field gas production from this site was diverted to the flare and the flare remained ignited until the pressures dropped below the rated pressures for the equipment at this site. (8) How were the owner or operator’s actions in response to the unauthorized emissions contemporaneously documented? The TCEQ STEERS reporting system was used to provi de initial notice of the event. The e m ission e stimates were calculated by use of the gas f low rate and gas analysis. (9) Have other similar incidents occurred at this/these facility/facilities in the past that might be indicative of inadequate design, operation, or maintenance? No (10) Identify any information you have (e.g., complaints from neighbors, fence line monitoring, air modeling) which indicates an off-site impact. Identify any information you have which indicates the unauthorized emissions caused or contributed to an exceedance of the national ambient air quality standard (NAAQS), a prevention of significant deterioration (P SD) increment, or to a condition of air pollution. The site is located in a rural area. No complaints have been received to XTO’s knowledge and no monitoring is required. (11) Please provide any additional information to support your claim of an affirmative defense. Not applicable. | 02/27/2018 10:31 AM | 0 | 0 | 0
279438 | RN102202983 | DEEP ROCK CENTRAL PROD TB | 2 M W ON SH 115 3 M W ON FM 2371 | ANDREWS | 7 | 02/26/2018 11:00 | 02/26/2018 18:00 | EMISSIONS EVENT | Flare | FIN | Propane | 1e-05 |  |  | POUNDS | 1e-05 | POUNDS | Air Permit Reg. # 23901 |  | DCP COMPRESSION ENGINES SHUTDOWN. ***FLARE INCIDENT LASTED LESS THAN 24 HOURS MAKING THIS A NON-REPORTABLE INCIDENT*** Did not reach a reportable quantity - UML 0 | Flaring was used to minimize emissions until DCP was able to repair their equipment and return their plant to normal operations.***FLARE INCIDENT LASTED LESS THAN 24 HOURS MAKING THIS A NON-REPORTABLE INCIDENT*** | Gas analysis and flowrate were used to estimate emissions based on the following formulas: Emissions Calculations: NOx = MCF flared x NOx factor from RG-109 x BTU/scf x 1000 scf/MCF x MMBTU/1000000 BTU CO = MCF flared x CO factor from RG-109 x BTU/scf x 1000 scf/MCF x MMBTU/1000000 BTU Gas was flared to reduce the hydrocarbon and/or H2S emissions to the atmosphere. NMNE NG = MCF flared x 50 lb/mole x mole/.379 MCF x mol % NMNE NG x 0.02 NMNE NG % = 100% - Methane % - Ethane % - Carbon Dioxide % - Nitrogen % H2S = MCF flared x 34 lb/mole x mole/.379 MCF x mol % H2S/100 x 0.02 SO2 = MCF flared x 64 lb/mole x mole/.379 MCF x mol % H2S/100 x 0.98 Attachment A - Rule Compliance Demonstration Request This information request was extracted from TCEQ Rule 101 .222(a-b) regarding demonstration criteria. These responses should be addressed under the appropriate sections of the final report for the incident eg; Cause of Emissions Event, Actions Taken to Minimize Emissions, and Any Additional Information Necessary to Evaluate the Event. (1) How many reportable and recordable emissions events (including this incident) have occurred at the facility/facilities contributing emissions during this incident for the 12 month period prior to this incident? ~0(2) What were the facility/facilities total actual operating hours during the past 12 months? 8760 (3) Identify the cause or causes of the emissions event and include all contributing factors that led to the emissions event. Discuss how the emissions event could not have been avoided by good design, maintenance, and operation practices, if applicable. Discuss any sudden breakdown of equipment or process that was beyond the owner/operator’s control, if applicable. DCP COMPRESSION ENGINES SHUTDOWN AND IS NOT ABLE TO ACCEPT ALL OUR PRODUCED GAS. FLARING IS BEING USED TO MINIMIZE EMISSIONS UNTIL DCP IS ABLE TO REPAIR THEIR EQUIPMENT AND RETURN THE PLANT TO NORMAL OPERATION. (4) How were the air pollution control equipment or processes (if any) maintained and operated in a manner consistent with good practice for minimizing emissions and reducing the number of emissions events? Flaring was used to minimize emissions. Flares were properly operated. (5) How soon was action taken to achieve compliance once the operator knew or should have known that applicable emission limitations were being exceeded? Once the control panel shut the compressor down gas was immediately routed to the flare (6) How were the amount and duration of the unauthorized emissions and any bypass of pollution control equipment minimized? Emissions were minimized by use of a flare. The flare is the control device, functioned properly, and there was no pollution control equipment bypass. (7) What was the operational status of all emission monitoring systems at the facility/facilities during this emissions event? If any emission monitoring systems were not kept in operation during the emissions event, explain why they weren’t kept in operation. No monitoring systems are required for this site. Field gas production from this site was diverted to the flare and the flare remained ignited until the pressures dropped below the rated pressures for the equipment at this site. (8) How were the owner or operator’s actions in response to the unauthorized emissions contemporaneously documented? The TCEQ STEERS reporting system was used to provi de initial notice of the event. The e m ission e stimates were calculated by use of the gas f low rate and gas analysis. (9) Have other similar incidents occurred at this/these facility/facilities in the past that might be indicative of inadequate design, operation, or maintenance? No (10) Identify any information you have (e.g., complaints from neighbors, fence line monitoring, air modeling) which indicates an off-site impact. Identify any information you have which indicates the unauthorized emissions caused or contributed to an exceedance of the national ambient air quality standard (NAAQS), a prevention of significant deterioration (P SD) increment, or to a condition of air pollution. The site is located in a rural area. No complaints have been received to XTO’s knowledge and no monitoring is required. (11) Please provide any additional information to support your claim of an affirmative defense. Not applicable. | 02/27/2018 10:31 AM | 0 | 0 | 0
279438 | RN102202983 | DEEP ROCK CENTRAL PROD TB | 2 M W ON SH 115 3 M W ON FM 2371 | ANDREWS | 7 | 02/26/2018 11:00 | 02/26/2018 18:00 | EMISSIONS EVENT | Flare | FIN | Sulfur dioxide | 1e-05 |  |  | POUNDS | 1e-05 | POUNDS | Air Permit Reg. # 23901 |  | DCP COMPRESSION ENGINES SHUTDOWN. ***FLARE INCIDENT LASTED LESS THAN 24 HOURS MAKING THIS A NON-REPORTABLE INCIDENT*** Did not reach a reportable quantity - UML 0 | Flaring was used to minimize emissions until DCP was able to repair their equipment and return their plant to normal operations.***FLARE INCIDENT LASTED LESS THAN 24 HOURS MAKING THIS A NON-REPORTABLE INCIDENT*** | Gas analysis and flowrate were used to estimate emissions based on the following formulas: Emissions Calculations: NOx = MCF flared x NOx factor from RG-109 x BTU/scf x 1000 scf/MCF x MMBTU/1000000 BTU CO = MCF flared x CO factor from RG-109 x BTU/scf x 1000 scf/MCF x MMBTU/1000000 BTU Gas was flared to reduce the hydrocarbon and/or H2S emissions to the atmosphere. NMNE NG = MCF flared x 50 lb/mole x mole/.379 MCF x mol % NMNE NG x 0.02 NMNE NG % = 100% - Methane % - Ethane % - Carbon Dioxide % - Nitrogen % H2S = MCF flared x 34 lb/mole x mole/.379 MCF x mol % H2S/100 x 0.02 SO2 = MCF flared x 64 lb/mole x mole/.379 MCF x mol % H2S/100 x 0.98 Attachment A - Rule Compliance Demonstration Request This information request was extracted from TCEQ Rule 101 .222(a-b) regarding demonstration criteria. These responses should be addressed under the appropriate sections of the final report for the incident eg; Cause of Emissions Event, Actions Taken to Minimize Emissions, and Any Additional Information Necessary to Evaluate the Event. (1) How many reportable and recordable emissions events (including this incident) have occurred at the facility/facilities contributing emissions during this incident for the 12 month period prior to this incident? ~0(2) What were the facility/facilities total actual operating hours during the past 12 months? 8760 (3) Identify the cause or causes of the emissions event and include all contributing factors that led to the emissions event. Discuss how the emissions event could not have been avoided by good design, maintenance, and operation practices, if applicable. Discuss any sudden breakdown of equipment or process that was beyond the owner/operator’s control, if applicable. DCP COMPRESSION ENGINES SHUTDOWN AND IS NOT ABLE TO ACCEPT ALL OUR PRODUCED GAS. FLARING IS BEING USED TO MINIMIZE EMISSIONS UNTIL DCP IS ABLE TO REPAIR THEIR EQUIPMENT AND RETURN THE PLANT TO NORMAL OPERATION. (4) How were the air pollution control equipment or processes (if any) maintained and operated in a manner consistent with good practice for minimizing emissions and reducing the number of emissions events? Flaring was used to minimize emissions. Flares were properly operated. (5) How soon was action taken to achieve compliance once the operator knew or should have known that applicable emission limitations were being exceeded? Once the control panel shut the compressor down gas was immediately routed to the flare (6) How were the amount and duration of the unauthorized emissions and any bypass of pollution control equipment minimized? Emissions were minimized by use of a flare. The flare is the control device, functioned properly, and there was no pollution control equipment bypass. (7) What was the operational status of all emission monitoring systems at the facility/facilities during this emissions event? If any emission monitoring systems were not kept in operation during the emissions event, explain why they weren’t kept in operation. No monitoring systems are required for this site. Field gas production from this site was diverted to the flare and the flare remained ignited until the pressures dropped below the rated pressures for the equipment at this site. (8) How were the owner or operator’s actions in response to the unauthorized emissions contemporaneously documented? The TCEQ STEERS reporting system was used to provi de initial notice of the event. The e m ission e stimates were calculated by use of the gas f low rate and gas analysis. (9) Have other similar incidents occurred at this/these facility/facilities in the past that might be indicative of inadequate design, operation, or maintenance? No (10) Identify any information you have (e.g., complaints from neighbors, fence line monitoring, air modeling) which indicates an off-site impact. Identify any information you have which indicates the unauthorized emissions caused or contributed to an exceedance of the national ambient air quality standard (NAAQS), a prevention of significant deterioration (P SD) increment, or to a condition of air pollution. The site is located in a rural area. No complaints have been received to XTO’s knowledge and no monitoring is required. (11) Please provide any additional information to support your claim of an affirmative defense. Not applicable. | 02/27/2018 10:31 AM | 0 | 0 | 0
279433 | RN102201993 | B S WALKER TANK BATTERY 1 | APPROX 7 MI SW OF ANDREWS ON SH 115, N OF SH 115 | ANDREWS | 7 | 02/26/2018 11:00 | 02/27/2018 2:30 | EMISSIONS EVENT | Flare | FI1 | Butane, i | 2 |  |  | POUNDS | 1e-05 | POUNDS | Air Permit #34772 |  | DCP COMPRESSION ENGINE SHUTDOWN Did not reach a reportable quantity - UML0. | FLARING IS BEING USED TO MINIMIZE EMISSIONS UNTIL DCP IS ABLE TO REPAIR THEIR EQUIPMENT AND RETURN THE PLANT TO NORMAL OPERATION. | Gas analysis and flowrate were used to estimate emissions based on the following formulas: Emissions Calculations: NOx = MCF flared x NOx factor from RG-109 x BTU/scf x 1000 scf/MCF x MMBTU/1000000 BTU CO = MCF flared x CO factor from RG-109 x BTU/scf x 1000 scf/MCF x MMBTU/1000000 BTU Gas was flared to reduce the hydrocarbon and/or H2S emissions to the atmosphere. NMNE NG = MCF flared x 50 lb/mole x mole/.379 MCF x mol % NMNE NG x 0.02 NMNE NG % = 100% - Methane % - Ethane % - Carbon Dioxide % - Nitrogen % H2S = MCF flared x 34 lb/mole x mole/.379 MCF x mol % H2S/100 x 0.02 SO2 = MCF flared x 64 lb/mole x mole/.379 MCF x mol % H2S/100 x 0.98 Attachment A - Rule Compliance Demonstration Request This information request was extracted from TCEQ Rule 101 .222(a-b) regarding demonstration criteria. These responses should be addressed under the appropriate sections of the final report for the incident eg; Cause of Emissions Event, Actions Taken to Minimize Emissions, and Any Additional Information Necessary to Evaluate the Event. (1) How many reportable and recordable emissions events (including this incident) have occurred at the facility/facilities contributing emissions during this incident for the 12 month period prior to this incident? ~1 (2) What were the facility/facilities total actual operating hours during the past 12 months? 8760 (3) Identify the cause or causes of the emissions event and include all contributing factors that led to the emissions event. Discuss how the emissions event could not have been avoided by good design, maintenance, and operation practices, if applicable. Discuss any sudden breakdown of equipment or process that was beyond the owner/operator's control, if applicable. DCP UNABLE TO TAKE GAS DUE TO DCP COMPRESSION ENGINE SHUTDOWN. FLARING IS BEING USED TO MINIMIZE EMISSIONS UNTIL DCP IS ABLE TO REPAIR THEIR EQUIPMENT AND RETURN THE PLANT TO NORMAL OPERATION. (4) How were the air pollution control equipment or processes (if any) maintained and operated in a manner consistent with good practice for minimizing emissions and reducing the number of emissions events? Flaring was used to minimize emissions. Flares were properly operated. (5) How soon was action taken to achieve compliance once the operator knew or should have known that applicable emission limitations were being exceeded? Once the control panel shut the compressor down gas was immediately routed to the flare (6) How were the amount and duration of the unauthorized emissions and any bypass of pollution control equipment minimized? Emissions were minimized by use of a flare. The flare is the control device, functioned properly, and there was no pollution control equipment bypass. (7) What was the operational status of all emission monitoring systems at the facility/facilities during this emissions event? If any emission monitoring systems were not kept in operation during the emissions event, explain why they weren¿t kept in operation. No monitoring systems are required for this site. Field gas production from this site was diverted to the flare and the flare remained ignited until the pressures dropped below the rated pressures for the equipment at this site. (8) How were the owner or operator¿s actions in response to the unauthorized emissions contemporaneously documented? The TCEQ STEERS reporting system was used to provide initial notice of the event. The em ission estimates were calculated by use of the gas flow rate a nd gas analy sis. (9) Have other similar incidents occurred at this/these facility/facilities in the past that might be indicative of inadequate design, operation, or maintenance? No (10) Identify any information you have (e.g., complaints from neighbors, fence line monitoring, air modeling) which indicates an off-site impact. Identify any information you have which indicates the unauthorized emissions caused or contributed to an exceedance of the national ambient air quality standard (NAAQS), a prevention of significant deterioration (P SD) increment, or to a condition of air pollution. The site is located in a rural area. No complaints have been received to XTO¿s knowledge and no monitoring is required. (11) Please provide any additional information to support your claim of an affirmative defense. Not applicable. | 02/27/2018 10:19 AM | 0 | 0 | 0
279433 | RN102201993 | B S WALKER TANK BATTERY 1 | APPROX 7 MI SW OF ANDREWS ON SH 115, N OF SH 115 | ANDREWS | 7 | 02/26/2018 11:00 | 02/27/2018 2:30 | EMISSIONS EVENT | Flare | FI1 | Butane, N- | 3 |  |  | POUNDS | 1e-05 | POUNDS | Air Permit #34772 |  | DCP COMPRESSION ENGINE SHUTDOWN Did not reach a reportable quantity - UML0. | FLARING IS BEING USED TO MINIMIZE EMISSIONS UNTIL DCP IS ABLE TO REPAIR THEIR EQUIPMENT AND RETURN THE PLANT TO NORMAL OPERATION. | Gas analysis and flowrate were used to estimate emissions based on the following formulas: Emissions Calculations: NOx = MCF flared x NOx factor from RG-109 x BTU/scf x 1000 scf/MCF x MMBTU/1000000 BTU CO = MCF flared x CO factor from RG-109 x BTU/scf x 1000 scf/MCF x MMBTU/1000000 BTU Gas was flared to reduce the hydrocarbon and/or H2S emissions to the atmosphere. NMNE NG = MCF flared x 50 lb/mole x mole/.379 MCF x mol % NMNE NG x 0.02 NMNE NG % = 100% - Methane % - Ethane % - Carbon Dioxide % - Nitrogen % H2S = MCF flared x 34 lb/mole x mole/.379 MCF x mol % H2S/100 x 0.02 SO2 = MCF flared x 64 lb/mole x mole/.379 MCF x mol % H2S/100 x 0.98 Attachment A - Rule Compliance Demonstration Request This information request was extracted from TCEQ Rule 101 .222(a-b) regarding demonstration criteria. These responses should be addressed under the appropriate sections of the final report for the incident eg; Cause of Emissions Event, Actions Taken to Minimize Emissions, and Any Additional Information Necessary to Evaluate the Event. (1) How many reportable and recordable emissions events (including this incident) have occurred at the facility/facilities contributing emissions during this incident for the 12 month period prior to this incident? ~1 (2) What were the facility/facilities total actual operating hours during the past 12 months? 8760 (3) Identify the cause or causes of the emissions event and include all contributing factors that led to the emissions event. Discuss how the emissions event could not have been avoided by good design, maintenance, and operation practices, if applicable. Discuss any sudden breakdown of equipment or process that was beyond the owner/operator's control, if applicable. DCP UNABLE TO TAKE GAS DUE TO DCP COMPRESSION ENGINE SHUTDOWN. FLARING IS BEING USED TO MINIMIZE EMISSIONS UNTIL DCP IS ABLE TO REPAIR THEIR EQUIPMENT AND RETURN THE PLANT TO NORMAL OPERATION. (4) How were the air pollution control equipment or processes (if any) maintained and operated in a manner consistent with good practice for minimizing emissions and reducing the number of emissions events? Flaring was used to minimize emissions. Flares were properly operated. (5) How soon was action taken to achieve compliance once the operator knew or should have known that applicable emission limitations were being exceeded? Once the control panel shut the compressor down gas was immediately routed to the flare (6) How were the amount and duration of the unauthorized emissions and any bypass of pollution control equipment minimized? Emissions were minimized by use of a flare. The flare is the control device, functioned properly, and there was no pollution control equipment bypass. (7) What was the operational status of all emission monitoring systems at the facility/facilities during this emissions event? If any emission monitoring systems were not kept in operation during the emissions event, explain why they weren¿t kept in operation. No monitoring systems are required for this site. Field gas production from this site was diverted to the flare and the flare remained ignited until the pressures dropped below the rated pressures for the equipment at this site. (8) How were the owner or operator¿s actions in response to the unauthorized emissions contemporaneously documented? The TCEQ STEERS reporting system was used to provide initial notice of the event. The em ission estimates were calculated by use of the gas flow rate a nd gas analy sis. (9) Have other similar incidents occurred at this/these facility/facilities in the past that might be indicative of inadequate design, operation, or maintenance? No (10) Identify any information you have (e.g., complaints from neighbors, fence line monitoring, air modeling) which indicates an off-site impact. Identify any information you have which indicates the unauthorized emissions caused or contributed to an exceedance of the national ambient air quality standard (NAAQS), a prevention of significant deterioration (P SD) increment, or to a condition of air pollution. The site is located in a rural area. No complaints have been received to XTO¿s knowledge and no monitoring is required. (11) Please provide any additional information to support your claim of an affirmative defense. Not applicable. | 02/27/2018 10:19 AM | 0 | 0 | 0
279433 | RN102201993 | B S WALKER TANK BATTERY 1 | APPROX 7 MI SW OF ANDREWS ON SH 115, N OF SH 115 | ANDREWS | 7 | 02/26/2018 11:00 | 02/27/2018 2:30 | EMISSIONS EVENT | Flare | FI1 | Carbon Monoxide | 14 |  |  | POUNDS | 0.72 | POUNDS | Air Permit #34772 |  | DCP COMPRESSION ENGINE SHUTDOWN Did not reach a reportable quantity - UML0. | FLARING IS BEING USED TO MINIMIZE EMISSIONS UNTIL DCP IS ABLE TO REPAIR THEIR EQUIPMENT AND RETURN THE PLANT TO NORMAL OPERATION. | Gas analysis and flowrate were used to estimate emissions based on the following formulas: Emissions Calculations: NOx = MCF flared x NOx factor from RG-109 x BTU/scf x 1000 scf/MCF x MMBTU/1000000 BTU CO = MCF flared x CO factor from RG-109 x BTU/scf x 1000 scf/MCF x MMBTU/1000000 BTU Gas was flared to reduce the hydrocarbon and/or H2S emissions to the atmosphere. NMNE NG = MCF flared x 50 lb/mole x mole/.379 MCF x mol % NMNE NG x 0.02 NMNE NG % = 100% - Methane % - Ethane % - Carbon Dioxide % - Nitrogen % H2S = MCF flared x 34 lb/mole x mole/.379 MCF x mol % H2S/100 x 0.02 SO2 = MCF flared x 64 lb/mole x mole/.379 MCF x mol % H2S/100 x 0.98 Attachment A - Rule Compliance Demonstration Request This information request was extracted from TCEQ Rule 101 .222(a-b) regarding demonstration criteria. These responses should be addressed under the appropriate sections of the final report for the incident eg; Cause of Emissions Event, Actions Taken to Minimize Emissions, and Any Additional Information Necessary to Evaluate the Event. (1) How many reportable and recordable emissions events (including this incident) have occurred at the facility/facilities contributing emissions during this incident for the 12 month period prior to this incident? ~1 (2) What were the facility/facilities total actual operating hours during the past 12 months? 8760 (3) Identify the cause or causes of the emissions event and include all contributing factors that led to the emissions event. Discuss how the emissions event could not have been avoided by good design, maintenance, and operation practices, if applicable. Discuss any sudden breakdown of equipment or process that was beyond the owner/operator's control, if applicable. DCP UNABLE TO TAKE GAS DUE TO DCP COMPRESSION ENGINE SHUTDOWN. FLARING IS BEING USED TO MINIMIZE EMISSIONS UNTIL DCP IS ABLE TO REPAIR THEIR EQUIPMENT AND RETURN THE PLANT TO NORMAL OPERATION. (4) How were the air pollution control equipment or processes (if any) maintained and operated in a manner consistent with good practice for minimizing emissions and reducing the number of emissions events? Flaring was used to minimize emissions. Flares were properly operated. (5) How soon was action taken to achieve compliance once the operator knew or should have known that applicable emission limitations were being exceeded? Once the control panel shut the compressor down gas was immediately routed to the flare (6) How were the amount and duration of the unauthorized emissions and any bypass of pollution control equipment minimized? Emissions were minimized by use of a flare. The flare is the control device, functioned properly, and there was no pollution control equipment bypass. (7) What was the operational status of all emission monitoring systems at the facility/facilities during this emissions event? If any emission monitoring systems were not kept in operation during the emissions event, explain why they weren¿t kept in operation. No monitoring systems are required for this site. Field gas production from this site was diverted to the flare and the flare remained ignited until the pressures dropped below the rated pressures for the equipment at this site. (8) How were the owner or operator¿s actions in response to the unauthorized emissions contemporaneously documented? The TCEQ STEERS reporting system was used to provide initial notice of the event. The em ission estimates were calculated by use of the gas flow rate a nd gas analy sis. (9) Have other similar incidents occurred at this/these facility/facilities in the past that might be indicative of inadequate design, operation, or maintenance? No (10) Identify any information you have (e.g., complaints from neighbors, fence line monitoring, air modeling) which indicates an off-site impact. Identify any information you have which indicates the unauthorized emissions caused or contributed to an exceedance of the national ambient air quality standard (NAAQS), a prevention of significant deterioration (P SD) increment, or to a condition of air pollution. The site is located in a rural area. No complaints have been received to XTO¿s knowledge and no monitoring is required. (11) Please provide any additional information to support your claim of an affirmative defense. Not applicable. | 02/27/2018 10:19 AM | 0 | 0 | 0
279433 | RN102201993 | B S WALKER TANK BATTERY 1 | APPROX 7 MI SW OF ANDREWS ON SH 115, N OF SH 115 | ANDREWS | 7 | 02/26/2018 11:00 | 02/27/2018 2:30 | EMISSIONS EVENT | Flare | FI1 | hexanes + | 3 |  |  | POUNDS | 1e-05 | POUNDS | Air Permit #34772 |  | DCP COMPRESSION ENGINE SHUTDOWN Did not reach a reportable quantity - UML0. | FLARING IS BEING USED TO MINIMIZE EMISSIONS UNTIL DCP IS ABLE TO REPAIR THEIR EQUIPMENT AND RETURN THE PLANT TO NORMAL OPERATION. | Gas analysis and flowrate were used to estimate emissions based on the following formulas: Emissions Calculations: NOx = MCF flared x NOx factor from RG-109 x BTU/scf x 1000 scf/MCF x MMBTU/1000000 BTU CO = MCF flared x CO factor from RG-109 x BTU/scf x 1000 scf/MCF x MMBTU/1000000 BTU Gas was flared to reduce the hydrocarbon and/or H2S emissions to the atmosphere. NMNE NG = MCF flared x 50 lb/mole x mole/.379 MCF x mol % NMNE NG x 0.02 NMNE NG % = 100% - Methane % - Ethane % - Carbon Dioxide % - Nitrogen % H2S = MCF flared x 34 lb/mole x mole/.379 MCF x mol % H2S/100 x 0.02 SO2 = MCF flared x 64 lb/mole x mole/.379 MCF x mol % H2S/100 x 0.98 Attachment A - Rule Compliance Demonstration Request This information request was extracted from TCEQ Rule 101 .222(a-b) regarding demonstration criteria. These responses should be addressed under the appropriate sections of the final report for the incident eg; Cause of Emissions Event, Actions Taken to Minimize Emissions, and Any Additional Information Necessary to Evaluate the Event. (1) How many reportable and recordable emissions events (including this incident) have occurred at the facility/facilities contributing emissions during this incident for the 12 month period prior to this incident? ~1 (2) What were the facility/facilities total actual operating hours during the past 12 months? 8760 (3) Identify the cause or causes of the emissions event and include all contributing factors that led to the emissions event. Discuss how the emissions event could not have been avoided by good design, maintenance, and operation practices, if applicable. Discuss any sudden breakdown of equipment or process that was beyond the owner/operator's control, if applicable. DCP UNABLE TO TAKE GAS DUE TO DCP COMPRESSION ENGINE SHUTDOWN. FLARING IS BEING USED TO MINIMIZE EMISSIONS UNTIL DCP IS ABLE TO REPAIR THEIR EQUIPMENT AND RETURN THE PLANT TO NORMAL OPERATION. (4) How were the air pollution control equipment or processes (if any) maintained and operated in a manner consistent with good practice for minimizing emissions and reducing the number of emissions events? Flaring was used to minimize emissions. Flares were properly operated. (5) How soon was action taken to achieve compliance once the operator knew or should have known that applicable emission limitations were being exceeded? Once the control panel shut the compressor down gas was immediately routed to the flare (6) How were the amount and duration of the unauthorized emissions and any bypass of pollution control equipment minimized? Emissions were minimized by use of a flare. The flare is the control device, functioned properly, and there was no pollution control equipment bypass. (7) What was the operational status of all emission monitoring systems at the facility/facilities during this emissions event? If any emission monitoring systems were not kept in operation during the emissions event, explain why they weren¿t kept in operation. No monitoring systems are required for this site. Field gas production from this site was diverted to the flare and the flare remained ignited until the pressures dropped below the rated pressures for the equipment at this site. (8) How were the owner or operator¿s actions in response to the unauthorized emissions contemporaneously documented? The TCEQ STEERS reporting system was used to provide initial notice of the event. The em ission estimates were calculated by use of the gas flow rate a nd gas analy sis. (9) Have other similar incidents occurred at this/these facility/facilities in the past that might be indicative of inadequate design, operation, or maintenance? No (10) Identify any information you have (e.g., complaints from neighbors, fence line monitoring, air modeling) which indicates an off-site impact. Identify any information you have which indicates the unauthorized emissions caused or contributed to an exceedance of the national ambient air quality standard (NAAQS), a prevention of significant deterioration (P SD) increment, or to a condition of air pollution. The site is located in a rural area. No complaints have been received to XTO¿s knowledge and no monitoring is required. (11) Please provide any additional information to support your claim of an affirmative defense. Not applicable. | 02/27/2018 10:19 AM | 0 | 0 | 0
279433 | RN102201993 | B S WALKER TANK BATTERY 1 | APPROX 7 MI SW OF ANDREWS ON SH 115, N OF SH 115 | ANDREWS | 7 | 02/26/2018 11:00 | 02/27/2018 2:30 | EMISSIONS EVENT | Flare | FI1 | Hydrogen Sulfide | 9 |  |  | POUNDS | 1e-05 | POUNDS | Air Permit #34772 |  | DCP COMPRESSION ENGINE SHUTDOWN Did not reach a reportable quantity - UML0. | FLARING IS BEING USED TO MINIMIZE EMISSIONS UNTIL DCP IS ABLE TO REPAIR THEIR EQUIPMENT AND RETURN THE PLANT TO NORMAL OPERATION. | Gas analysis and flowrate were used to estimate emissions based on the following formulas: Emissions Calculations: NOx = MCF flared x NOx factor from RG-109 x BTU/scf x 1000 scf/MCF x MMBTU/1000000 BTU CO = MCF flared x CO factor from RG-109 x BTU/scf x 1000 scf/MCF x MMBTU/1000000 BTU Gas was flared to reduce the hydrocarbon and/or H2S emissions to the atmosphere. NMNE NG = MCF flared x 50 lb/mole x mole/.379 MCF x mol % NMNE NG x 0.02 NMNE NG % = 100% - Methane % - Ethane % - Carbon Dioxide % - Nitrogen % H2S = MCF flared x 34 lb/mole x mole/.379 MCF x mol % H2S/100 x 0.02 SO2 = MCF flared x 64 lb/mole x mole/.379 MCF x mol % H2S/100 x 0.98 Attachment A - Rule Compliance Demonstration Request This information request was extracted from TCEQ Rule 101 .222(a-b) regarding demonstration criteria. These responses should be addressed under the appropriate sections of the final report for the incident eg; Cause of Emissions Event, Actions Taken to Minimize Emissions, and Any Additional Information Necessary to Evaluate the Event. (1) How many reportable and recordable emissions events (including this incident) have occurred at the facility/facilities contributing emissions during this incident for the 12 month period prior to this incident? ~1 (2) What were the facility/facilities total actual operating hours during the past 12 months? 8760 (3) Identify the cause or causes of the emissions event and include all contributing factors that led to the emissions event. Discuss how the emissions event could not have been avoided by good design, maintenance, and operation practices, if applicable. Discuss any sudden breakdown of equipment or process that was beyond the owner/operator's control, if applicable. DCP UNABLE TO TAKE GAS DUE TO DCP COMPRESSION ENGINE SHUTDOWN. FLARING IS BEING USED TO MINIMIZE EMISSIONS UNTIL DCP IS ABLE TO REPAIR THEIR EQUIPMENT AND RETURN THE PLANT TO NORMAL OPERATION. (4) How were the air pollution control equipment or processes (if any) maintained and operated in a manner consistent with good practice for minimizing emissions and reducing the number of emissions events? Flaring was used to minimize emissions. Flares were properly operated. (5) How soon was action taken to achieve compliance once the operator knew or should have known that applicable emission limitations were being exceeded? Once the control panel shut the compressor down gas was immediately routed to the flare (6) How were the amount and duration of the unauthorized emissions and any bypass of pollution control equipment minimized? Emissions were minimized by use of a flare. The flare is the control device, functioned properly, and there was no pollution control equipment bypass. (7) What was the operational status of all emission monitoring systems at the facility/facilities during this emissions event? If any emission monitoring systems were not kept in operation during the emissions event, explain why they weren¿t kept in operation. No monitoring systems are required for this site. Field gas production from this site was diverted to the flare and the flare remained ignited until the pressures dropped below the rated pressures for the equipment at this site. (8) How were the owner or operator¿s actions in response to the unauthorized emissions contemporaneously documented? The TCEQ STEERS reporting system was used to provide initial notice of the event. The em ission estimates were calculated by use of the gas flow rate a nd gas analy sis. (9) Have other similar incidents occurred at this/these facility/facilities in the past that might be indicative of inadequate design, operation, or maintenance? No (10) Identify any information you have (e.g., complaints from neighbors, fence line monitoring, air modeling) which indicates an off-site impact. Identify any information you have which indicates the unauthorized emissions caused or contributed to an exceedance of the national ambient air quality standard (NAAQS), a prevention of significant deterioration (P SD) increment, or to a condition of air pollution. The site is located in a rural area. No complaints have been received to XTO¿s knowledge and no monitoring is required. (11) Please provide any additional information to support your claim of an affirmative defense. Not applicable. | 02/27/2018 10:19 AM | 0 | 0 | 0
279433 | RN102201993 | B S WALKER TANK BATTERY 1 | APPROX 7 MI SW OF ANDREWS ON SH 115, N OF SH 115 | ANDREWS | 7 | 02/26/2018 11:00 | 02/27/2018 2:30 | EMISSIONS EVENT | Flare | FI1 | NOX | 7 |  |  | POUNDS | 0.72 | POUNDS | Air Permit #34772 |  | DCP COMPRESSION ENGINE SHUTDOWN Did not reach a reportable quantity - UML0. | FLARING IS BEING USED TO MINIMIZE EMISSIONS UNTIL DCP IS ABLE TO REPAIR THEIR EQUIPMENT AND RETURN THE PLANT TO NORMAL OPERATION. | Gas analysis and flowrate were used to estimate emissions based on the following formulas: Emissions Calculations: NOx = MCF flared x NOx factor from RG-109 x BTU/scf x 1000 scf/MCF x MMBTU/1000000 BTU CO = MCF flared x CO factor from RG-109 x BTU/scf x 1000 scf/MCF x MMBTU/1000000 BTU Gas was flared to reduce the hydrocarbon and/or H2S emissions to the atmosphere. NMNE NG = MCF flared x 50 lb/mole x mole/.379 MCF x mol % NMNE NG x 0.02 NMNE NG % = 100% - Methane % - Ethane % - Carbon Dioxide % - Nitrogen % H2S = MCF flared x 34 lb/mole x mole/.379 MCF x mol % H2S/100 x 0.02 SO2 = MCF flared x 64 lb/mole x mole/.379 MCF x mol % H2S/100 x 0.98 Attachment A - Rule Compliance Demonstration Request This information request was extracted from TCEQ Rule 101 .222(a-b) regarding demonstration criteria. These responses should be addressed under the appropriate sections of the final report for the incident eg; Cause of Emissions Event, Actions Taken to Minimize Emissions, and Any Additional Information Necessary to Evaluate the Event. (1) How many reportable and recordable emissions events (including this incident) have occurred at the facility/facilities contributing emissions during this incident for the 12 month period prior to this incident? ~1 (2) What were the facility/facilities total actual operating hours during the past 12 months? 8760 (3) Identify the cause or causes of the emissions event and include all contributing factors that led to the emissions event. Discuss how the emissions event could not have been avoided by good design, maintenance, and operation practices, if applicable. Discuss any sudden breakdown of equipment or process that was beyond the owner/operator's control, if applicable. DCP UNABLE TO TAKE GAS DUE TO DCP COMPRESSION ENGINE SHUTDOWN. FLARING IS BEING USED TO MINIMIZE EMISSIONS UNTIL DCP IS ABLE TO REPAIR THEIR EQUIPMENT AND RETURN THE PLANT TO NORMAL OPERATION. (4) How were the air pollution control equipment or processes (if any) maintained and operated in a manner consistent with good practice for minimizing emissions and reducing the number of emissions events? Flaring was used to minimize emissions. Flares were properly operated. (5) How soon was action taken to achieve compliance once the operator knew or should have known that applicable emission limitations were being exceeded? Once the control panel shut the compressor down gas was immediately routed to the flare (6) How were the amount and duration of the unauthorized emissions and any bypass of pollution control equipment minimized? Emissions were minimized by use of a flare. The flare is the control device, functioned properly, and there was no pollution control equipment bypass. (7) What was the operational status of all emission monitoring systems at the facility/facilities during this emissions event? If any emission monitoring systems were not kept in operation during the emissions event, explain why they weren¿t kept in operation. No monitoring systems are required for this site. Field gas production from this site was diverted to the flare and the flare remained ignited until the pressures dropped below the rated pressures for the equipment at this site. (8) How were the owner or operator¿s actions in response to the unauthorized emissions contemporaneously documented? The TCEQ STEERS reporting system was used to provide initial notice of the event. The em ission estimates were calculated by use of the gas flow rate a nd gas analy sis. (9) Have other similar incidents occurred at this/these facility/facilities in the past that might be indicative of inadequate design, operation, or maintenance? No (10) Identify any information you have (e.g., complaints from neighbors, fence line monitoring, air modeling) which indicates an off-site impact. Identify any information you have which indicates the unauthorized emissions caused or contributed to an exceedance of the national ambient air quality standard (NAAQS), a prevention of significant deterioration (P SD) increment, or to a condition of air pollution. The site is located in a rural area. No complaints have been received to XTO¿s knowledge and no monitoring is required. (11) Please provide any additional information to support your claim of an affirmative defense. Not applicable. | 02/27/2018 10:19 AM | 0 | 0 | 0
279433 | RN102201993 | B S WALKER TANK BATTERY 1 | APPROX 7 MI SW OF ANDREWS ON SH 115, N OF SH 115 | ANDREWS | 7 | 02/26/2018 11:00 | 02/27/2018 2:30 | EMISSIONS EVENT | Flare | FI1 | pentane, iso- | 2 |  |  | POUNDS | 1e-05 | POUNDS | Air Permit #34772 |  | DCP COMPRESSION ENGINE SHUTDOWN Did not reach a reportable quantity - UML0. | FLARING IS BEING USED TO MINIMIZE EMISSIONS UNTIL DCP IS ABLE TO REPAIR THEIR EQUIPMENT AND RETURN THE PLANT TO NORMAL OPERATION. | Gas analysis and flowrate were used to estimate emissions based on the following formulas: Emissions Calculations: NOx = MCF flared x NOx factor from RG-109 x BTU/scf x 1000 scf/MCF x MMBTU/1000000 BTU CO = MCF flared x CO factor from RG-109 x BTU/scf x 1000 scf/MCF x MMBTU/1000000 BTU Gas was flared to reduce the hydrocarbon and/or H2S emissions to the atmosphere. NMNE NG = MCF flared x 50 lb/mole x mole/.379 MCF x mol % NMNE NG x 0.02 NMNE NG % = 100% - Methane % - Ethane % - Carbon Dioxide % - Nitrogen % H2S = MCF flared x 34 lb/mole x mole/.379 MCF x mol % H2S/100 x 0.02 SO2 = MCF flared x 64 lb/mole x mole/.379 MCF x mol % H2S/100 x 0.98 Attachment A - Rule Compliance Demonstration Request This information request was extracted from TCEQ Rule 101 .222(a-b) regarding demonstration criteria. These responses should be addressed under the appropriate sections of the final report for the incident eg; Cause of Emissions Event, Actions Taken to Minimize Emissions, and Any Additional Information Necessary to Evaluate the Event. (1) How many reportable and recordable emissions events (including this incident) have occurred at the facility/facilities contributing emissions during this incident for the 12 month period prior to this incident? ~1 (2) What were the facility/facilities total actual operating hours during the past 12 months? 8760 (3) Identify the cause or causes of the emissions event and include all contributing factors that led to the emissions event. Discuss how the emissions event could not have been avoided by good design, maintenance, and operation practices, if applicable. Discuss any sudden breakdown of equipment or process that was beyond the owner/operator's control, if applicable. DCP UNABLE TO TAKE GAS DUE TO DCP COMPRESSION ENGINE SHUTDOWN. FLARING IS BEING USED TO MINIMIZE EMISSIONS UNTIL DCP IS ABLE TO REPAIR THEIR EQUIPMENT AND RETURN THE PLANT TO NORMAL OPERATION. (4) How were the air pollution control equipment or processes (if any) maintained and operated in a manner consistent with good practice for minimizing emissions and reducing the number of emissions events? Flaring was used to minimize emissions. Flares were properly operated. (5) How soon was action taken to achieve compliance once the operator knew or should have known that applicable emission limitations were being exceeded? Once the control panel shut the compressor down gas was immediately routed to the flare (6) How were the amount and duration of the unauthorized emissions and any bypass of pollution control equipment minimized? Emissions were minimized by use of a flare. The flare is the control device, functioned properly, and there was no pollution control equipment bypass. (7) What was the operational status of all emission monitoring systems at the facility/facilities during this emissions event? If any emission monitoring systems were not kept in operation during the emissions event, explain why they weren¿t kept in operation. No monitoring systems are required for this site. Field gas production from this site was diverted to the flare and the flare remained ignited until the pressures dropped below the rated pressures for the equipment at this site. (8) How were the owner or operator¿s actions in response to the unauthorized emissions contemporaneously documented? The TCEQ STEERS reporting system was used to provide initial notice of the event. The em ission estimates were calculated by use of the gas flow rate a nd gas analy sis. (9) Have other similar incidents occurred at this/these facility/facilities in the past that might be indicative of inadequate design, operation, or maintenance? No (10) Identify any information you have (e.g., complaints from neighbors, fence line monitoring, air modeling) which indicates an off-site impact. Identify any information you have which indicates the unauthorized emissions caused or contributed to an exceedance of the national ambient air quality standard (NAAQS), a prevention of significant deterioration (P SD) increment, or to a condition of air pollution. The site is located in a rural area. No complaints have been received to XTO¿s knowledge and no monitoring is required. (11) Please provide any additional information to support your claim of an affirmative defense. Not applicable. | 02/27/2018 10:19 AM | 0 | 0 | 0
279433 | RN102201993 | B S WALKER TANK BATTERY 1 | APPROX 7 MI SW OF ANDREWS ON SH 115, N OF SH 115 | ANDREWS | 7 | 02/26/2018 11:00 | 02/27/2018 2:30 | EMISSIONS EVENT | Flare | FI1 | Pentane, N- | 1 |  |  | POUNDS | 1e-05 | POUNDS | Air Permit #34772 |  | DCP COMPRESSION ENGINE SHUTDOWN Did not reach a reportable quantity - UML0. | FLARING IS BEING USED TO MINIMIZE EMISSIONS UNTIL DCP IS ABLE TO REPAIR THEIR EQUIPMENT AND RETURN THE PLANT TO NORMAL OPERATION. | Gas analysis and flowrate were used to estimate emissions based on the following formulas: Emissions Calculations: NOx = MCF flared x NOx factor from RG-109 x BTU/scf x 1000 scf/MCF x MMBTU/1000000 BTU CO = MCF flared x CO factor from RG-109 x BTU/scf x 1000 scf/MCF x MMBTU/1000000 BTU Gas was flared to reduce the hydrocarbon and/or H2S emissions to the atmosphere. NMNE NG = MCF flared x 50 lb/mole x mole/.379 MCF x mol % NMNE NG x 0.02 NMNE NG % = 100% - Methane % - Ethane % - Carbon Dioxide % - Nitrogen % H2S = MCF flared x 34 lb/mole x mole/.379 MCF x mol % H2S/100 x 0.02 SO2 = MCF flared x 64 lb/mole x mole/.379 MCF x mol % H2S/100 x 0.98 Attachment A - Rule Compliance Demonstration Request This information request was extracted from TCEQ Rule 101 .222(a-b) regarding demonstration criteria. These responses should be addressed under the appropriate sections of the final report for the incident eg; Cause of Emissions Event, Actions Taken to Minimize Emissions, and Any Additional Information Necessary to Evaluate the Event. (1) How many reportable and recordable emissions events (including this incident) have occurred at the facility/facilities contributing emissions during this incident for the 12 month period prior to this incident? ~1 (2) What were the facility/facilities total actual operating hours during the past 12 months? 8760 (3) Identify the cause or causes of the emissions event and include all contributing factors that led to the emissions event. Discuss how the emissions event could not have been avoided by good design, maintenance, and operation practices, if applicable. Discuss any sudden breakdown of equipment or process that was beyond the owner/operator's control, if applicable. DCP UNABLE TO TAKE GAS DUE TO DCP COMPRESSION ENGINE SHUTDOWN. FLARING IS BEING USED TO MINIMIZE EMISSIONS UNTIL DCP IS ABLE TO REPAIR THEIR EQUIPMENT AND RETURN THE PLANT TO NORMAL OPERATION. (4) How were the air pollution control equipment or processes (if any) maintained and operated in a manner consistent with good practice for minimizing emissions and reducing the number of emissions events? Flaring was used to minimize emissions. Flares were properly operated. (5) How soon was action taken to achieve compliance once the operator knew or should have known that applicable emission limitations were being exceeded? Once the control panel shut the compressor down gas was immediately routed to the flare (6) How were the amount and duration of the unauthorized emissions and any bypass of pollution control equipment minimized? Emissions were minimized by use of a flare. The flare is the control device, functioned properly, and there was no pollution control equipment bypass. (7) What was the operational status of all emission monitoring systems at the facility/facilities during this emissions event? If any emission monitoring systems were not kept in operation during the emissions event, explain why they weren¿t kept in operation. No monitoring systems are required for this site. Field gas production from this site was diverted to the flare and the flare remained ignited until the pressures dropped below the rated pressures for the equipment at this site. (8) How were the owner or operator¿s actions in response to the unauthorized emissions contemporaneously documented? The TCEQ STEERS reporting system was used to provide initial notice of the event. The em ission estimates were calculated by use of the gas flow rate a nd gas analy sis. (9) Have other similar incidents occurred at this/these facility/facilities in the past that might be indicative of inadequate design, operation, or maintenance? No (10) Identify any information you have (e.g., complaints from neighbors, fence line monitoring, air modeling) which indicates an off-site impact. Identify any information you have which indicates the unauthorized emissions caused or contributed to an exceedance of the national ambient air quality standard (NAAQS), a prevention of significant deterioration (P SD) increment, or to a condition of air pollution. The site is located in a rural area. No complaints have been received to XTO¿s knowledge and no monitoring is required. (11) Please provide any additional information to support your claim of an affirmative defense. Not applicable. | 02/27/2018 10:19 AM | 0 | 0 | 0
279433 | RN102201993 | B S WALKER TANK BATTERY 1 | APPROX 7 MI SW OF ANDREWS ON SH 115, N OF SH 115 | ANDREWS | 7 | 02/26/2018 11:00 | 02/27/2018 2:30 | EMISSIONS EVENT | Flare | FI1 | Propane | 8 |  |  | POUNDS | 1e-05 | POUNDS | Air Permit #34772 |  | DCP COMPRESSION ENGINE SHUTDOWN Did not reach a reportable quantity - UML0. | FLARING IS BEING USED TO MINIMIZE EMISSIONS UNTIL DCP IS ABLE TO REPAIR THEIR EQUIPMENT AND RETURN THE PLANT TO NORMAL OPERATION. | Gas analysis and flowrate were used to estimate emissions based on the following formulas: Emissions Calculations: NOx = MCF flared x NOx factor from RG-109 x BTU/scf x 1000 scf/MCF x MMBTU/1000000 BTU CO = MCF flared x CO factor from RG-109 x BTU/scf x 1000 scf/MCF x MMBTU/1000000 BTU Gas was flared to reduce the hydrocarbon and/or H2S emissions to the atmosphere. NMNE NG = MCF flared x 50 lb/mole x mole/.379 MCF x mol % NMNE NG x 0.02 NMNE NG % = 100% - Methane % - Ethane % - Carbon Dioxide % - Nitrogen % H2S = MCF flared x 34 lb/mole x mole/.379 MCF x mol % H2S/100 x 0.02 SO2 = MCF flared x 64 lb/mole x mole/.379 MCF x mol % H2S/100 x 0.98 Attachment A - Rule Compliance Demonstration Request This information request was extracted from TCEQ Rule 101 .222(a-b) regarding demonstration criteria. These responses should be addressed under the appropriate sections of the final report for the incident eg; Cause of Emissions Event, Actions Taken to Minimize Emissions, and Any Additional Information Necessary to Evaluate the Event. (1) How many reportable and recordable emissions events (including this incident) have occurred at the facility/facilities contributing emissions during this incident for the 12 month period prior to this incident? ~1 (2) What were the facility/facilities total actual operating hours during the past 12 months? 8760 (3) Identify the cause or causes of the emissions event and include all contributing factors that led to the emissions event. Discuss how the emissions event could not have been avoided by good design, maintenance, and operation practices, if applicable. Discuss any sudden breakdown of equipment or process that was beyond the owner/operator's control, if applicable. DCP UNABLE TO TAKE GAS DUE TO DCP COMPRESSION ENGINE SHUTDOWN. FLARING IS BEING USED TO MINIMIZE EMISSIONS UNTIL DCP IS ABLE TO REPAIR THEIR EQUIPMENT AND RETURN THE PLANT TO NORMAL OPERATION. (4) How were the air pollution control equipment or processes (if any) maintained and operated in a manner consistent with good practice for minimizing emissions and reducing the number of emissions events? Flaring was used to minimize emissions. Flares were properly operated. (5) How soon was action taken to achieve compliance once the operator knew or should have known that applicable emission limitations were being exceeded? Once the control panel shut the compressor down gas was immediately routed to the flare (6) How were the amount and duration of the unauthorized emissions and any bypass of pollution control equipment minimized? Emissions were minimized by use of a flare. The flare is the control device, functioned properly, and there was no pollution control equipment bypass. (7) What was the operational status of all emission monitoring systems at the facility/facilities during this emissions event? If any emission monitoring systems were not kept in operation during the emissions event, explain why they weren¿t kept in operation. No monitoring systems are required for this site. Field gas production from this site was diverted to the flare and the flare remained ignited until the pressures dropped below the rated pressures for the equipment at this site. (8) How were the owner or operator¿s actions in response to the unauthorized emissions contemporaneously documented? The TCEQ STEERS reporting system was used to provide initial notice of the event. The em ission estimates were calculated by use of the gas flow rate a nd gas analy sis. (9) Have other similar incidents occurred at this/these facility/facilities in the past that might be indicative of inadequate design, operation, or maintenance? No (10) Identify any information you have (e.g., complaints from neighbors, fence line monitoring, air modeling) which indicates an off-site impact. Identify any information you have which indicates the unauthorized emissions caused or contributed to an exceedance of the national ambient air quality standard (NAAQS), a prevention of significant deterioration (P SD) increment, or to a condition of air pollution. The site is located in a rural area. No complaints have been received to XTO¿s knowledge and no monitoring is required. (11) Please provide any additional information to support your claim of an affirmative defense. Not applicable. | 02/27/2018 10:19 AM | 0 | 0 | 0
279433 | RN102201993 | B S WALKER TANK BATTERY 1 | APPROX 7 MI SW OF ANDREWS ON SH 115, N OF SH 115 | ANDREWS | 7 | 02/26/2018 11:00 | 02/27/2018 2:30 | EMISSIONS EVENT | Flare | FI1 | Sulfur dioxide | 85 |  |  | POUNDS | 0.24 | POUNDS | Air Permit #34772 |  | DCP COMPRESSION ENGINE SHUTDOWN Did not reach a reportable quantity - UML0. | FLARING IS BEING USED TO MINIMIZE EMISSIONS UNTIL DCP IS ABLE TO REPAIR THEIR EQUIPMENT AND RETURN THE PLANT TO NORMAL OPERATION. | Gas analysis and flowrate were used to estimate emissions based on the following formulas: Emissions Calculations: NOx = MCF flared x NOx factor from RG-109 x BTU/scf x 1000 scf/MCF x MMBTU/1000000 BTU CO = MCF flared x CO factor from RG-109 x BTU/scf x 1000 scf/MCF x MMBTU/1000000 BTU Gas was flared to reduce the hydrocarbon and/or H2S emissions to the atmosphere. NMNE NG = MCF flared x 50 lb/mole x mole/.379 MCF x mol % NMNE NG x 0.02 NMNE NG % = 100% - Methane % - Ethane % - Carbon Dioxide % - Nitrogen % H2S = MCF flared x 34 lb/mole x mole/.379 MCF x mol % H2S/100 x 0.02 SO2 = MCF flared x 64 lb/mole x mole/.379 MCF x mol % H2S/100 x 0.98 Attachment A - Rule Compliance Demonstration Request This information request was extracted from TCEQ Rule 101 .222(a-b) regarding demonstration criteria. These responses should be addressed under the appropriate sections of the final report for the incident eg; Cause of Emissions Event, Actions Taken to Minimize Emissions, and Any Additional Information Necessary to Evaluate the Event. (1) How many reportable and recordable emissions events (including this incident) have occurred at the facility/facilities contributing emissions during this incident for the 12 month period prior to this incident? ~1 (2) What were the facility/facilities total actual operating hours during the past 12 months? 8760 (3) Identify the cause or causes of the emissions event and include all contributing factors that led to the emissions event. Discuss how the emissions event could not have been avoided by good design, maintenance, and operation practices, if applicable. Discuss any sudden breakdown of equipment or process that was beyond the owner/operator's control, if applicable. DCP UNABLE TO TAKE GAS DUE TO DCP COMPRESSION ENGINE SHUTDOWN. FLARING IS BEING USED TO MINIMIZE EMISSIONS UNTIL DCP IS ABLE TO REPAIR THEIR EQUIPMENT AND RETURN THE PLANT TO NORMAL OPERATION. (4) How were the air pollution control equipment or processes (if any) maintained and operated in a manner consistent with good practice for minimizing emissions and reducing the number of emissions events? Flaring was used to minimize emissions. Flares were properly operated. (5) How soon was action taken to achieve compliance once the operator knew or should have known that applicable emission limitations were being exceeded? Once the control panel shut the compressor down gas was immediately routed to the flare (6) How were the amount and duration of the unauthorized emissions and any bypass of pollution control equipment minimized? Emissions were minimized by use of a flare. The flare is the control device, functioned properly, and there was no pollution control equipment bypass. (7) What was the operational status of all emission monitoring systems at the facility/facilities during this emissions event? If any emission monitoring systems were not kept in operation during the emissions event, explain why they weren¿t kept in operation. No monitoring systems are required for this site. Field gas production from this site was diverted to the flare and the flare remained ignited until the pressures dropped below the rated pressures for the equipment at this site. (8) How were the owner or operator¿s actions in response to the unauthorized emissions contemporaneously documented? The TCEQ STEERS reporting system was used to provide initial notice of the event. The em ission estimates were calculated by use of the gas flow rate a nd gas analy sis. (9) Have other similar incidents occurred at this/these facility/facilities in the past that might be indicative of inadequate design, operation, or maintenance? No (10) Identify any information you have (e.g., complaints from neighbors, fence line monitoring, air modeling) which indicates an off-site impact. Identify any information you have which indicates the unauthorized emissions caused or contributed to an exceedance of the national ambient air quality standard (NAAQS), a prevention of significant deterioration (P SD) increment, or to a condition of air pollution. The site is located in a rural area. No complaints have been received to XTO¿s knowledge and no monitoring is required. (11) Please provide any additional information to support your claim of an affirmative defense. Not applicable. | 02/27/2018 10:19 AM | 0 | 0 | 0
279368 | RN102572211 | CEDAR LAKE BOOSTER STATION | FROM LOOP HEAD E ON TX 83 FOR 9.0 MI TURN RIGHT ON FM1067 AND GO 4.8 MI TURN LEFT GO 0.5 MI TO SITE | GAINES | 7 | 02/26/2018 7:18 | 02/26/2018 8:15 | EMISSIONS EVENT | FLARE | EPN 22 | Carbon Monoxide | 320 |  |  | POUNDS | 0 |  | N/A |  | DURING NORMAL OPERATIONS THE #1 INLET COMPRESSOR AT THE CEDAR LAKE COMPRESSION FACILITY SHUT DOWN ON A CYLINDER #1 TEMPERATURE QUALITY SHUT DOWN, ROUTING ITS INLET TO FLARE. | OPERATIONS RESPONDED IMMEDIATELY. UPON TROUBLESHOOTING OPERATIONS FOUND THAT THE #1 INLET COMPRESSOR HAD SHUT DOWN ON A CYLINER #1 TEMPERATURE QUALITY SHUT DOWN. UPON FURTHER TROUBLESHOOTING IT WAS FOUND THAT CLYLINER #1 HAD A BAD RTD. OPERATIONS CONTACTED COMPANY ELECTRICIAN TO RESPOND TO LOCATION TO REPLACE THE BAD RTD. OPERATIONS THEN PUT THE #3 COMPRESSOR ONLINE TO LIMIT EMISSIONS DURING THIS DHUT DOWN. COMPANY ELELCTRICIAN ARRIVED ON LOCATION AND REPLACED THE RTD. ONCE ALL REPAIRS WERE COMPLETED OPERATIONS PUT THE UNIT BACK ONLINE, ELIMINATING THE EMISSION. | Emissions Calculations: NOx = MCF flared x NOx factor from RG-109 x BTU/scf x 1000 scf/MCF x MMBTU/1000000 BTU CO = MCF flared x CO factor from RG-109 x BTU/scf x 1000 scf/MCF x MMBTU/1000000 BTU Gas was flared to reduce the hydrocarbon and/or H2S emissions to the atmosphere. NMNE NG = MCF flared x 50 lb/mole x mole/.379 MCF x mol % NMNE NG x 0.02 NMNE NG % = 100% - Methane % - Ethane % - Carbon Dioxide % - Nitrogen % H2S = MCF flared x 34 lb/mole x mole/.379 MCF x mol % H2S/100 x 0.02 SO2 = MCF flared x 64 lb/mole x mole/.379 MCF x mol % H2S/100 x 0.98 Total Vol Flared (MCF): 2,904 Volume is: Calculated % H2S: 0.54 BTU / Cu Ft: 200.51 % NMNE: 4.22 LAT: 32*50'52" LONG: 102*14'42" UTM Zone East North | 02/26/2018 01:47 PM | 0 | 0 | 0
279368 | RN102572211 | CEDAR LAKE BOOSTER STATION | FROM LOOP HEAD E ON TX 83 FOR 9.0 MI TURN RIGHT ON FM1067 AND GO 4.8 MI TURN LEFT GO 0.5 MI TO SITE | GAINES | 7 | 02/26/2018 7:18 | 02/26/2018 8:15 | EMISSIONS EVENT | FLARE | EPN 22 | Hydrogen Sulfide | 26.8 |  |  | POUNDS | 0 |  | N/A |  | DURING NORMAL OPERATIONS THE #1 INLET COMPRESSOR AT THE CEDAR LAKE COMPRESSION FACILITY SHUT DOWN ON A CYLINDER #1 TEMPERATURE QUALITY SHUT DOWN, ROUTING ITS INLET TO FLARE. | OPERATIONS RESPONDED IMMEDIATELY. UPON TROUBLESHOOTING OPERATIONS FOUND THAT THE #1 INLET COMPRESSOR HAD SHUT DOWN ON A CYLINER #1 TEMPERATURE QUALITY SHUT DOWN. UPON FURTHER TROUBLESHOOTING IT WAS FOUND THAT CLYLINER #1 HAD A BAD RTD. OPERATIONS CONTACTED COMPANY ELECTRICIAN TO RESPOND TO LOCATION TO REPLACE THE BAD RTD. OPERATIONS THEN PUT THE #3 COMPRESSOR ONLINE TO LIMIT EMISSIONS DURING THIS DHUT DOWN. COMPANY ELELCTRICIAN ARRIVED ON LOCATION AND REPLACED THE RTD. ONCE ALL REPAIRS WERE COMPLETED OPERATIONS PUT THE UNIT BACK ONLINE, ELIMINATING THE EMISSION. | Emissions Calculations: NOx = MCF flared x NOx factor from RG-109 x BTU/scf x 1000 scf/MCF x MMBTU/1000000 BTU CO = MCF flared x CO factor from RG-109 x BTU/scf x 1000 scf/MCF x MMBTU/1000000 BTU Gas was flared to reduce the hydrocarbon and/or H2S emissions to the atmosphere. NMNE NG = MCF flared x 50 lb/mole x mole/.379 MCF x mol % NMNE NG x 0.02 NMNE NG % = 100% - Methane % - Ethane % - Carbon Dioxide % - Nitrogen % H2S = MCF flared x 34 lb/mole x mole/.379 MCF x mol % H2S/100 x 0.02 SO2 = MCF flared x 64 lb/mole x mole/.379 MCF x mol % H2S/100 x 0.98 Total Vol Flared (MCF): 2,904 Volume is: Calculated % H2S: 0.54 BTU / Cu Ft: 200.51 % NMNE: 4.22 LAT: 32*50'52" LONG: 102*14'42" UTM Zone East North | 02/26/2018 01:47 PM | 0 | 0 | 0
279368 | RN102572211 | CEDAR LAKE BOOSTER STATION | FROM LOOP HEAD E ON TX 83 FOR 9.0 MI TURN RIGHT ON FM1067 AND GO 4.8 MI TURN LEFT GO 0.5 MI TO SITE | GAINES | 7 | 02/26/2018 7:18 | 02/26/2018 8:15 | EMISSIONS EVENT | FLARE | EPN 22 | Non-Methane Non-Ethane Natural Gas | 308 |  |  | POUNDS | 0 |  | N/A |  | DURING NORMAL OPERATIONS THE #1 INLET COMPRESSOR AT THE CEDAR LAKE COMPRESSION FACILITY SHUT DOWN ON A CYLINDER #1 TEMPERATURE QUALITY SHUT DOWN, ROUTING ITS INLET TO FLARE. | OPERATIONS RESPONDED IMMEDIATELY. UPON TROUBLESHOOTING OPERATIONS FOUND THAT THE #1 INLET COMPRESSOR HAD SHUT DOWN ON A CYLINER #1 TEMPERATURE QUALITY SHUT DOWN. UPON FURTHER TROUBLESHOOTING IT WAS FOUND THAT CLYLINER #1 HAD A BAD RTD. OPERATIONS CONTACTED COMPANY ELECTRICIAN TO RESPOND TO LOCATION TO REPLACE THE BAD RTD. OPERATIONS THEN PUT THE #3 COMPRESSOR ONLINE TO LIMIT EMISSIONS DURING THIS DHUT DOWN. COMPANY ELELCTRICIAN ARRIVED ON LOCATION AND REPLACED THE RTD. ONCE ALL REPAIRS WERE COMPLETED OPERATIONS PUT THE UNIT BACK ONLINE, ELIMINATING THE EMISSION. | Emissions Calculations: NOx = MCF flared x NOx factor from RG-109 x BTU/scf x 1000 scf/MCF x MMBTU/1000000 BTU CO = MCF flared x CO factor from RG-109 x BTU/scf x 1000 scf/MCF x MMBTU/1000000 BTU Gas was flared to reduce the hydrocarbon and/or H2S emissions to the atmosphere. NMNE NG = MCF flared x 50 lb/mole x mole/.379 MCF x mol % NMNE NG x 0.02 NMNE NG % = 100% - Methane % - Ethane % - Carbon Dioxide % - Nitrogen % H2S = MCF flared x 34 lb/mole x mole/.379 MCF x mol % H2S/100 x 0.02 SO2 = MCF flared x 64 lb/mole x mole/.379 MCF x mol % H2S/100 x 0.98 Total Vol Flared (MCF): 2,904 Volume is: Calculated % H2S: 0.54 BTU / Cu Ft: 200.51 % NMNE: 4.22 LAT: 32*50'52" LONG: 102*14'42" UTM Zone East North | 02/26/2018 01:47 PM | 0 | 0 | 0
279368 | RN102572211 | CEDAR LAKE BOOSTER STATION | FROM LOOP HEAD E ON TX 83 FOR 9.0 MI TURN RIGHT ON FM1067 AND GO 4.8 MI TURN LEFT GO 0.5 MI TO SITE | GAINES | 7 | 02/26/2018 7:18 | 02/26/2018 8:15 | EMISSIONS EVENT | FLARE | EPN 22 | Oxides of Nitrogen (NOx) | 37.3 |  |  | POUNDS | 0 |  | N/A |  | DURING NORMAL OPERATIONS THE #1 INLET COMPRESSOR AT THE CEDAR LAKE COMPRESSION FACILITY SHUT DOWN ON A CYLINDER #1 TEMPERATURE QUALITY SHUT DOWN, ROUTING ITS INLET TO FLARE. | OPERATIONS RESPONDED IMMEDIATELY. UPON TROUBLESHOOTING OPERATIONS FOUND THAT THE #1 INLET COMPRESSOR HAD SHUT DOWN ON A CYLINER #1 TEMPERATURE QUALITY SHUT DOWN. UPON FURTHER TROUBLESHOOTING IT WAS FOUND THAT CLYLINER #1 HAD A BAD RTD. OPERATIONS CONTACTED COMPANY ELECTRICIAN TO RESPOND TO LOCATION TO REPLACE THE BAD RTD. OPERATIONS THEN PUT THE #3 COMPRESSOR ONLINE TO LIMIT EMISSIONS DURING THIS DHUT DOWN. COMPANY ELELCTRICIAN ARRIVED ON LOCATION AND REPLACED THE RTD. ONCE ALL REPAIRS WERE COMPLETED OPERATIONS PUT THE UNIT BACK ONLINE, ELIMINATING THE EMISSION. | Emissions Calculations: NOx = MCF flared x NOx factor from RG-109 x BTU/scf x 1000 scf/MCF x MMBTU/1000000 BTU CO = MCF flared x CO factor from RG-109 x BTU/scf x 1000 scf/MCF x MMBTU/1000000 BTU Gas was flared to reduce the hydrocarbon and/or H2S emissions to the atmosphere. NMNE NG = MCF flared x 50 lb/mole x mole/.379 MCF x mol % NMNE NG x 0.02 NMNE NG % = 100% - Methane % - Ethane % - Carbon Dioxide % - Nitrogen % H2S = MCF flared x 34 lb/mole x mole/.379 MCF x mol % H2S/100 x 0.02 SO2 = MCF flared x 64 lb/mole x mole/.379 MCF x mol % H2S/100 x 0.98 Total Vol Flared (MCF): 2,904 Volume is: Calculated % H2S: 0.54 BTU / Cu Ft: 200.51 % NMNE: 4.22 LAT: 32*50'52" LONG: 102*14'42" UTM Zone East North | 02/26/2018 01:47 PM | 0 | 0 | 0
279368 | RN102572211 | CEDAR LAKE BOOSTER STATION | FROM LOOP HEAD E ON TX 83 FOR 9.0 MI TURN RIGHT ON FM1067 AND GO 4.8 MI TURN LEFT GO 0.5 MI TO SITE | GAINES | 7 | 02/26/2018 7:18 | 02/26/2018 8:15 | EMISSIONS EVENT | FLARE | EPN 22 | Sulfur dioxide | 2475 |  |  | POUNDS | 0 |  | N/A |  | DURING NORMAL OPERATIONS THE #1 INLET COMPRESSOR AT THE CEDAR LAKE COMPRESSION FACILITY SHUT DOWN ON A CYLINDER #1 TEMPERATURE QUALITY SHUT DOWN, ROUTING ITS INLET TO FLARE. | OPERATIONS RESPONDED IMMEDIATELY. UPON TROUBLESHOOTING OPERATIONS FOUND THAT THE #1 INLET COMPRESSOR HAD SHUT DOWN ON A CYLINER #1 TEMPERATURE QUALITY SHUT DOWN. UPON FURTHER TROUBLESHOOTING IT WAS FOUND THAT CLYLINER #1 HAD A BAD RTD. OPERATIONS CONTACTED COMPANY ELECTRICIAN TO RESPOND TO LOCATION TO REPLACE THE BAD RTD. OPERATIONS THEN PUT THE #3 COMPRESSOR ONLINE TO LIMIT EMISSIONS DURING THIS DHUT DOWN. COMPANY ELELCTRICIAN ARRIVED ON LOCATION AND REPLACED THE RTD. ONCE ALL REPAIRS WERE COMPLETED OPERATIONS PUT THE UNIT BACK ONLINE, ELIMINATING THE EMISSION. | Emissions Calculations: NOx = MCF flared x NOx factor from RG-109 x BTU/scf x 1000 scf/MCF x MMBTU/1000000 BTU CO = MCF flared x CO factor from RG-109 x BTU/scf x 1000 scf/MCF x MMBTU/1000000 BTU Gas was flared to reduce the hydrocarbon and/or H2S emissions to the atmosphere. NMNE NG = MCF flared x 50 lb/mole x mole/.379 MCF x mol % NMNE NG x 0.02 NMNE NG % = 100% - Methane % - Ethane % - Carbon Dioxide % - Nitrogen % H2S = MCF flared x 34 lb/mole x mole/.379 MCF x mol % H2S/100 x 0.02 SO2 = MCF flared x 64 lb/mole x mole/.379 MCF x mol % H2S/100 x 0.98 Total Vol Flared (MCF): 2,904 Volume is: Calculated % H2S: 0.54 BTU / Cu Ft: 200.51 % NMNE: 4.22 LAT: 32*50'52" LONG: 102*14'42" UTM Zone East North | 02/26/2018 01:47 PM | 0 | 0 | 0
279365 | RN106492937 | CORNELL FIELD FLARE SITE | FROM COUNTY ROAD 370 AND WESTHAVEN DRIVE, GO NORTH ON WESTHAVEN DRIVE FOR 1.1 MILES AND TURN RIGHT. GO 0.1 MILES AND SITE WILL BE ON THE RIGHT | YOAKUM | 2 | 02/26/2018 8:15 | 02/26/2018 10:15 | EMISSIONS EVENT | FLARE 1 | FL 1 | Butane, i | 43 |  |  | POUNDS | 0.001 | POUNDS | 'No specific emissions authorizations for this facility |  | COMPRESSOR 71 WENT DOWN FOR PACKING LEAK REPAIR AT THE GAS PLANT AND SENDING GAS TO FIELD FLARE | REPLACED PACKING ON C-071 COMPRESSOR AND FLARING WAS USED TO MINIMIZE EMISSIONS. | Gas analysis and flowrate were used to estimate emissions based on the following formulas: Emissions Calculations: NOx = MCF flared x NOx factor from RG-109 x BTU/scf x 1000 scf/MCF x MMBTU/1000000 BTU CO = MCF flared x CO factor from RG-109 x BTU/scf x 1000 scf/MCF x MMBTU/1000000 BTU Gas was flared to reduce the hydrocarbon and/or H2S emissions to the atmosphere. NMNE NG = MCF flared x 50 lb/mole x mole/.379 MCF x mol % NMNE NG x 0.02 NMNE NG % = 100% - Methane % - Ethane % - Carbon Dioxide % - Nitrogen % H2S = MCF flared x 34 lb/mole x mole/.379 MCF x mol % H2S/100 x 0.02 SO2 = MCF flared x 64 lb/mole x mole/.379 MCF x mol % H2S/100 x 0.98 Attachment A - Rule Compliance Demonstration Request This information request was extracted from TCEQ Rule 101 .222(a-b) regarding demonstration criteria. These responses should be addressed under the appropriate sections of the final report for the incident eg; Cause of Emissions Event, Actions Taken to Minimize Emissions, and Any Additional Information Necessary to Evaluate the Event. (1) How many reportable and recordable emissions events (including this incident) have occurred at the facility/facilities contributing emissions during this incident for the 12 month period prior to this incident? 23 (2) What were the facility/facilities total actual operating hours during the past 12 months? 8760 (3) Identify the cause or causes of the emissions event and include all contributing factors that led to the emissions event. Discuss how the emissions event could not have been avoided by good design, maintenance, and operation practices, if applicable. Discuss any sudden breakdown of equipment or process that was beyond the owner/operator’s control, if applicable. COMPRESSOR C141 WENT DOWN AT THE GAS PLANT AND SENDING GAS TO FIELD FLARE. FLARING IS BEING USED TO MINIMIZE EMISSIONS UNTIL PLANT RETURNED TO NORMAL OPERATION. (4) How were the air pollution control equipment or processes (if any) maintained and operated in a manner consistent with good practice for minimizing emissions and reducing the number of emissions events? Flaring was used to minimize emissions. Flares were properly operated. (5) How soon was action taken to achieve compliance once the operator knew or should have known that applicable emission limitations were being exceeded? Once the control panel shut the compressor down gas was immediately routed to the flare (6) How were the amount and duration of the unauthorized emissions and any bypass of pollution control equipment minimized? Emissions were minimized by use of a flare. The flare is the control device, functioned properly, and there was no pollution control equipment bypass. (7) What was the operational status of all emission monitoring systems at the facility/facilities during this emissions event? If any emission monitoring systems were not kept in operation during the emissions event, explain why they weren’t kept in operation. No monitoring systems are required for this site. Field gas production from this site was diverted to the flare and the flare remained ignited until the pressures dropped below the rated pressures for the equipment at this site. (8) How were the owner or operator’s actions in response to the unauthorized emissions contemporaneously documented? The TCEQ STEERS reporting system was used to provide initial notice of the event. The emission estimates were calculated by use of the gas flow rate a nd gas analysis. (9) Have othe r similar inciden ts occurred at this/these facility/facilities in th e past that might be indicative of inadequate design, operation, or maintenance? No (10) Identify any information you have (e.g., complaints from neighbors, fence line monitoring, air modeling) which indicates an off-site impact. Identify any information you have which indicates the unauthorized emissions caused or contributed to an exceedance of the national ambient air quality standard (NAAQS), a prevention of significant deterioration (P SD) increment, or to a condition of air pollution. The site is located in a rural area. No complaints have been received to XTO’s knowledge and no monitoring is required. (11) Please provide any additional information to support your claim of an affirmative defense. Not applicable. | 02/26/2018 01:11 PM | 0 | 0 | 0
279365 | RN106492937 | CORNELL FIELD FLARE SITE | FROM COUNTY ROAD 370 AND WESTHAVEN DRIVE, GO NORTH ON WESTHAVEN DRIVE FOR 1.1 MILES AND TURN RIGHT. GO 0.1 MILES AND SITE WILL BE ON THE RIGHT | YOAKUM | 2 | 02/26/2018 8:15 | 02/26/2018 10:15 | EMISSIONS EVENT | FLARE 1 | FL 1 | Butane, N- | 112 |  |  | POUNDS | 0.001 | POUNDS | 'No specific emissions authorizations for this facility |  | COMPRESSOR 71 WENT DOWN FOR PACKING LEAK REPAIR AT THE GAS PLANT AND SENDING GAS TO FIELD FLARE | REPLACED PACKING ON C-071 COMPRESSOR AND FLARING WAS USED TO MINIMIZE EMISSIONS. | Gas analysis and flowrate were used to estimate emissions based on the following formulas: Emissions Calculations: NOx = MCF flared x NOx factor from RG-109 x BTU/scf x 1000 scf/MCF x MMBTU/1000000 BTU CO = MCF flared x CO factor from RG-109 x BTU/scf x 1000 scf/MCF x MMBTU/1000000 BTU Gas was flared to reduce the hydrocarbon and/or H2S emissions to the atmosphere. NMNE NG = MCF flared x 50 lb/mole x mole/.379 MCF x mol % NMNE NG x 0.02 NMNE NG % = 100% - Methane % - Ethane % - Carbon Dioxide % - Nitrogen % H2S = MCF flared x 34 lb/mole x mole/.379 MCF x mol % H2S/100 x 0.02 SO2 = MCF flared x 64 lb/mole x mole/.379 MCF x mol % H2S/100 x 0.98 Attachment A - Rule Compliance Demonstration Request This information request was extracted from TCEQ Rule 101 .222(a-b) regarding demonstration criteria. These responses should be addressed under the appropriate sections of the final report for the incident eg; Cause of Emissions Event, Actions Taken to Minimize Emissions, and Any Additional Information Necessary to Evaluate the Event. (1) How many reportable and recordable emissions events (including this incident) have occurred at the facility/facilities contributing emissions during this incident for the 12 month period prior to this incident? 23 (2) What were the facility/facilities total actual operating hours during the past 12 months? 8760 (3) Identify the cause or causes of the emissions event and include all contributing factors that led to the emissions event. Discuss how the emissions event could not have been avoided by good design, maintenance, and operation practices, if applicable. Discuss any sudden breakdown of equipment or process that was beyond the owner/operator’s control, if applicable. COMPRESSOR C141 WENT DOWN AT THE GAS PLANT AND SENDING GAS TO FIELD FLARE. FLARING IS BEING USED TO MINIMIZE EMISSIONS UNTIL PLANT RETURNED TO NORMAL OPERATION. (4) How were the air pollution control equipment or processes (if any) maintained and operated in a manner consistent with good practice for minimizing emissions and reducing the number of emissions events? Flaring was used to minimize emissions. Flares were properly operated. (5) How soon was action taken to achieve compliance once the operator knew or should have known that applicable emission limitations were being exceeded? Once the control panel shut the compressor down gas was immediately routed to the flare (6) How were the amount and duration of the unauthorized emissions and any bypass of pollution control equipment minimized? Emissions were minimized by use of a flare. The flare is the control device, functioned properly, and there was no pollution control equipment bypass. (7) What was the operational status of all emission monitoring systems at the facility/facilities during this emissions event? If any emission monitoring systems were not kept in operation during the emissions event, explain why they weren’t kept in operation. No monitoring systems are required for this site. Field gas production from this site was diverted to the flare and the flare remained ignited until the pressures dropped below the rated pressures for the equipment at this site. (8) How were the owner or operator’s actions in response to the unauthorized emissions contemporaneously documented? The TCEQ STEERS reporting system was used to provide initial notice of the event. The emission estimates were calculated by use of the gas flow rate a nd gas analysis. (9) Have othe r similar inciden ts occurred at this/these facility/facilities in th e past that might be indicative of inadequate design, operation, or maintenance? No (10) Identify any information you have (e.g., complaints from neighbors, fence line monitoring, air modeling) which indicates an off-site impact. Identify any information you have which indicates the unauthorized emissions caused or contributed to an exceedance of the national ambient air quality standard (NAAQS), a prevention of significant deterioration (P SD) increment, or to a condition of air pollution. The site is located in a rural area. No complaints have been received to XTO’s knowledge and no monitoring is required. (11) Please provide any additional information to support your claim of an affirmative defense. Not applicable. | 02/26/2018 01:11 PM | 0 | 0 | 0
279365 | RN106492937 | CORNELL FIELD FLARE SITE | FROM COUNTY ROAD 370 AND WESTHAVEN DRIVE, GO NORTH ON WESTHAVEN DRIVE FOR 1.1 MILES AND TURN RIGHT. GO 0.1 MILES AND SITE WILL BE ON THE RIGHT | YOAKUM | 2 | 02/26/2018 8:15 | 02/26/2018 10:15 | EMISSIONS EVENT | FLARE 1 | FL 1 | Carbon Monoxide | 496 |  |  | POUNDS | 0.001 | POUNDS | 'No specific emissions authorizations for this facility |  | COMPRESSOR 71 WENT DOWN FOR PACKING LEAK REPAIR AT THE GAS PLANT AND SENDING GAS TO FIELD FLARE | REPLACED PACKING ON C-071 COMPRESSOR AND FLARING WAS USED TO MINIMIZE EMISSIONS. | Gas analysis and flowrate were used to estimate emissions based on the following formulas: Emissions Calculations: NOx = MCF flared x NOx factor from RG-109 x BTU/scf x 1000 scf/MCF x MMBTU/1000000 BTU CO = MCF flared x CO factor from RG-109 x BTU/scf x 1000 scf/MCF x MMBTU/1000000 BTU Gas was flared to reduce the hydrocarbon and/or H2S emissions to the atmosphere. NMNE NG = MCF flared x 50 lb/mole x mole/.379 MCF x mol % NMNE NG x 0.02 NMNE NG % = 100% - Methane % - Ethane % - Carbon Dioxide % - Nitrogen % H2S = MCF flared x 34 lb/mole x mole/.379 MCF x mol % H2S/100 x 0.02 SO2 = MCF flared x 64 lb/mole x mole/.379 MCF x mol % H2S/100 x 0.98 Attachment A - Rule Compliance Demonstration Request This information request was extracted from TCEQ Rule 101 .222(a-b) regarding demonstration criteria. These responses should be addressed under the appropriate sections of the final report for the incident eg; Cause of Emissions Event, Actions Taken to Minimize Emissions, and Any Additional Information Necessary to Evaluate the Event. (1) How many reportable and recordable emissions events (including this incident) have occurred at the facility/facilities contributing emissions during this incident for the 12 month period prior to this incident? 23 (2) What were the facility/facilities total actual operating hours during the past 12 months? 8760 (3) Identify the cause or causes of the emissions event and include all contributing factors that led to the emissions event. Discuss how the emissions event could not have been avoided by good design, maintenance, and operation practices, if applicable. Discuss any sudden breakdown of equipment or process that was beyond the owner/operator’s control, if applicable. COMPRESSOR C141 WENT DOWN AT THE GAS PLANT AND SENDING GAS TO FIELD FLARE. FLARING IS BEING USED TO MINIMIZE EMISSIONS UNTIL PLANT RETURNED TO NORMAL OPERATION. (4) How were the air pollution control equipment or processes (if any) maintained and operated in a manner consistent with good practice for minimizing emissions and reducing the number of emissions events? Flaring was used to minimize emissions. Flares were properly operated. (5) How soon was action taken to achieve compliance once the operator knew or should have known that applicable emission limitations were being exceeded? Once the control panel shut the compressor down gas was immediately routed to the flare (6) How were the amount and duration of the unauthorized emissions and any bypass of pollution control equipment minimized? Emissions were minimized by use of a flare. The flare is the control device, functioned properly, and there was no pollution control equipment bypass. (7) What was the operational status of all emission monitoring systems at the facility/facilities during this emissions event? If any emission monitoring systems were not kept in operation during the emissions event, explain why they weren’t kept in operation. No monitoring systems are required for this site. Field gas production from this site was diverted to the flare and the flare remained ignited until the pressures dropped below the rated pressures for the equipment at this site. (8) How were the owner or operator’s actions in response to the unauthorized emissions contemporaneously documented? The TCEQ STEERS reporting system was used to provide initial notice of the event. The emission estimates were calculated by use of the gas flow rate a nd gas analysis. (9) Have othe r similar inciden ts occurred at this/these facility/facilities in th e past that might be indicative of inadequate design, operation, or maintenance? No (10) Identify any information you have (e.g., complaints from neighbors, fence line monitoring, air modeling) which indicates an off-site impact. Identify any information you have which indicates the unauthorized emissions caused or contributed to an exceedance of the national ambient air quality standard (NAAQS), a prevention of significant deterioration (P SD) increment, or to a condition of air pollution. The site is located in a rural area. No complaints have been received to XTO’s knowledge and no monitoring is required. (11) Please provide any additional information to support your claim of an affirmative defense. Not applicable. | 02/26/2018 01:11 PM | 0 | 0 | 0
279365 | RN106492937 | CORNELL FIELD FLARE SITE | FROM COUNTY ROAD 370 AND WESTHAVEN DRIVE, GO NORTH ON WESTHAVEN DRIVE FOR 1.1 MILES AND TURN RIGHT. GO 0.1 MILES AND SITE WILL BE ON THE RIGHT | YOAKUM | 2 | 02/26/2018 8:15 | 02/26/2018 10:15 | EMISSIONS EVENT | FLARE 1 | FL 1 | hexanes + | 79 |  |  | POUNDS | 0.001 | POUNDS | 'No specific emissions authorizations for this facility |  | COMPRESSOR 71 WENT DOWN FOR PACKING LEAK REPAIR AT THE GAS PLANT AND SENDING GAS TO FIELD FLARE | REPLACED PACKING ON C-071 COMPRESSOR AND FLARING WAS USED TO MINIMIZE EMISSIONS. | Gas analysis and flowrate were used to estimate emissions based on the following formulas: Emissions Calculations: NOx = MCF flared x NOx factor from RG-109 x BTU/scf x 1000 scf/MCF x MMBTU/1000000 BTU CO = MCF flared x CO factor from RG-109 x BTU/scf x 1000 scf/MCF x MMBTU/1000000 BTU Gas was flared to reduce the hydrocarbon and/or H2S emissions to the atmosphere. NMNE NG = MCF flared x 50 lb/mole x mole/.379 MCF x mol % NMNE NG x 0.02 NMNE NG % = 100% - Methane % - Ethane % - Carbon Dioxide % - Nitrogen % H2S = MCF flared x 34 lb/mole x mole/.379 MCF x mol % H2S/100 x 0.02 SO2 = MCF flared x 64 lb/mole x mole/.379 MCF x mol % H2S/100 x 0.98 Attachment A - Rule Compliance Demonstration Request This information request was extracted from TCEQ Rule 101 .222(a-b) regarding demonstration criteria. These responses should be addressed under the appropriate sections of the final report for the incident eg; Cause of Emissions Event, Actions Taken to Minimize Emissions, and Any Additional Information Necessary to Evaluate the Event. (1) How many reportable and recordable emissions events (including this incident) have occurred at the facility/facilities contributing emissions during this incident for the 12 month period prior to this incident? 23 (2) What were the facility/facilities total actual operating hours during the past 12 months? 8760 (3) Identify the cause or causes of the emissions event and include all contributing factors that led to the emissions event. Discuss how the emissions event could not have been avoided by good design, maintenance, and operation practices, if applicable. Discuss any sudden breakdown of equipment or process that was beyond the owner/operator’s control, if applicable. COMPRESSOR C141 WENT DOWN AT THE GAS PLANT AND SENDING GAS TO FIELD FLARE. FLARING IS BEING USED TO MINIMIZE EMISSIONS UNTIL PLANT RETURNED TO NORMAL OPERATION. (4) How were the air pollution control equipment or processes (if any) maintained and operated in a manner consistent with good practice for minimizing emissions and reducing the number of emissions events? Flaring was used to minimize emissions. Flares were properly operated. (5) How soon was action taken to achieve compliance once the operator knew or should have known that applicable emission limitations were being exceeded? Once the control panel shut the compressor down gas was immediately routed to the flare (6) How were the amount and duration of the unauthorized emissions and any bypass of pollution control equipment minimized? Emissions were minimized by use of a flare. The flare is the control device, functioned properly, and there was no pollution control equipment bypass. (7) What was the operational status of all emission monitoring systems at the facility/facilities during this emissions event? If any emission monitoring systems were not kept in operation during the emissions event, explain why they weren’t kept in operation. No monitoring systems are required for this site. Field gas production from this site was diverted to the flare and the flare remained ignited until the pressures dropped below the rated pressures for the equipment at this site. (8) How were the owner or operator’s actions in response to the unauthorized emissions contemporaneously documented? The TCEQ STEERS reporting system was used to provide initial notice of the event. The emission estimates were calculated by use of the gas flow rate a nd gas analysis. (9) Have othe r similar inciden ts occurred at this/these facility/facilities in th e past that might be indicative of inadequate design, operation, or maintenance? No (10) Identify any information you have (e.g., complaints from neighbors, fence line monitoring, air modeling) which indicates an off-site impact. Identify any information you have which indicates the unauthorized emissions caused or contributed to an exceedance of the national ambient air quality standard (NAAQS), a prevention of significant deterioration (P SD) increment, or to a condition of air pollution. The site is located in a rural area. No complaints have been received to XTO’s knowledge and no monitoring is required. (11) Please provide any additional information to support your claim of an affirmative defense. Not applicable. | 02/26/2018 01:11 PM | 0 | 0 | 0
279365 | RN106492937 | CORNELL FIELD FLARE SITE | FROM COUNTY ROAD 370 AND WESTHAVEN DRIVE, GO NORTH ON WESTHAVEN DRIVE FOR 1.1 MILES AND TURN RIGHT. GO 0.1 MILES AND SITE WILL BE ON THE RIGHT | YOAKUM | 2 | 02/26/2018 8:15 | 02/26/2018 10:15 | EMISSIONS EVENT | FLARE 1 | FL 1 | Hydrogen Sulfide | 17 |  |  | POUNDS | 0.001 | POUNDS | 'No specific emissions authorizations for this facility |  | COMPRESSOR 71 WENT DOWN FOR PACKING LEAK REPAIR AT THE GAS PLANT AND SENDING GAS TO FIELD FLARE | REPLACED PACKING ON C-071 COMPRESSOR AND FLARING WAS USED TO MINIMIZE EMISSIONS. | Gas analysis and flowrate were used to estimate emissions based on the following formulas: Emissions Calculations: NOx = MCF flared x NOx factor from RG-109 x BTU/scf x 1000 scf/MCF x MMBTU/1000000 BTU CO = MCF flared x CO factor from RG-109 x BTU/scf x 1000 scf/MCF x MMBTU/1000000 BTU Gas was flared to reduce the hydrocarbon and/or H2S emissions to the atmosphere. NMNE NG = MCF flared x 50 lb/mole x mole/.379 MCF x mol % NMNE NG x 0.02 NMNE NG % = 100% - Methane % - Ethane % - Carbon Dioxide % - Nitrogen % H2S = MCF flared x 34 lb/mole x mole/.379 MCF x mol % H2S/100 x 0.02 SO2 = MCF flared x 64 lb/mole x mole/.379 MCF x mol % H2S/100 x 0.98 Attachment A - Rule Compliance Demonstration Request This information request was extracted from TCEQ Rule 101 .222(a-b) regarding demonstration criteria. These responses should be addressed under the appropriate sections of the final report for the incident eg; Cause of Emissions Event, Actions Taken to Minimize Emissions, and Any Additional Information Necessary to Evaluate the Event. (1) How many reportable and recordable emissions events (including this incident) have occurred at the facility/facilities contributing emissions during this incident for the 12 month period prior to this incident? 23 (2) What were the facility/facilities total actual operating hours during the past 12 months? 8760 (3) Identify the cause or causes of the emissions event and include all contributing factors that led to the emissions event. Discuss how the emissions event could not have been avoided by good design, maintenance, and operation practices, if applicable. Discuss any sudden breakdown of equipment or process that was beyond the owner/operator’s control, if applicable. COMPRESSOR C141 WENT DOWN AT THE GAS PLANT AND SENDING GAS TO FIELD FLARE. FLARING IS BEING USED TO MINIMIZE EMISSIONS UNTIL PLANT RETURNED TO NORMAL OPERATION. (4) How were the air pollution control equipment or processes (if any) maintained and operated in a manner consistent with good practice for minimizing emissions and reducing the number of emissions events? Flaring was used to minimize emissions. Flares were properly operated. (5) How soon was action taken to achieve compliance once the operator knew or should have known that applicable emission limitations were being exceeded? Once the control panel shut the compressor down gas was immediately routed to the flare (6) How were the amount and duration of the unauthorized emissions and any bypass of pollution control equipment minimized? Emissions were minimized by use of a flare. The flare is the control device, functioned properly, and there was no pollution control equipment bypass. (7) What was the operational status of all emission monitoring systems at the facility/facilities during this emissions event? If any emission monitoring systems were not kept in operation during the emissions event, explain why they weren’t kept in operation. No monitoring systems are required for this site. Field gas production from this site was diverted to the flare and the flare remained ignited until the pressures dropped below the rated pressures for the equipment at this site. (8) How were the owner or operator’s actions in response to the unauthorized emissions contemporaneously documented? The TCEQ STEERS reporting system was used to provide initial notice of the event. The emission estimates were calculated by use of the gas flow rate a nd gas analysis. (9) Have othe r similar inciden ts occurred at this/these facility/facilities in th e past that might be indicative of inadequate design, operation, or maintenance? No (10) Identify any information you have (e.g., complaints from neighbors, fence line monitoring, air modeling) which indicates an off-site impact. Identify any information you have which indicates the unauthorized emissions caused or contributed to an exceedance of the national ambient air quality standard (NAAQS), a prevention of significant deterioration (P SD) increment, or to a condition of air pollution. The site is located in a rural area. No complaints have been received to XTO’s knowledge and no monitoring is required. (11) Please provide any additional information to support your claim of an affirmative defense. Not applicable. | 02/26/2018 01:11 PM | 0 | 0 | 0
279365 | RN106492937 | CORNELL FIELD FLARE SITE | FROM COUNTY ROAD 370 AND WESTHAVEN DRIVE, GO NORTH ON WESTHAVEN DRIVE FOR 1.1 MILES AND TURN RIGHT. GO 0.1 MILES AND SITE WILL BE ON THE RIGHT | YOAKUM | 2 | 02/26/2018 8:15 | 02/26/2018 10:15 | EMISSIONS EVENT | FLARE 1 | FL 1 | NOX | 248 |  |  | POUNDS | 0.001 | POUNDS | 'No specific emissions authorizations for this facility |  | COMPRESSOR 71 WENT DOWN FOR PACKING LEAK REPAIR AT THE GAS PLANT AND SENDING GAS TO FIELD FLARE | REPLACED PACKING ON C-071 COMPRESSOR AND FLARING WAS USED TO MINIMIZE EMISSIONS. | Gas analysis and flowrate were used to estimate emissions based on the following formulas: Emissions Calculations: NOx = MCF flared x NOx factor from RG-109 x BTU/scf x 1000 scf/MCF x MMBTU/1000000 BTU CO = MCF flared x CO factor from RG-109 x BTU/scf x 1000 scf/MCF x MMBTU/1000000 BTU Gas was flared to reduce the hydrocarbon and/or H2S emissions to the atmosphere. NMNE NG = MCF flared x 50 lb/mole x mole/.379 MCF x mol % NMNE NG x 0.02 NMNE NG % = 100% - Methane % - Ethane % - Carbon Dioxide % - Nitrogen % H2S = MCF flared x 34 lb/mole x mole/.379 MCF x mol % H2S/100 x 0.02 SO2 = MCF flared x 64 lb/mole x mole/.379 MCF x mol % H2S/100 x 0.98 Attachment A - Rule Compliance Demonstration Request This information request was extracted from TCEQ Rule 101 .222(a-b) regarding demonstration criteria. These responses should be addressed under the appropriate sections of the final report for the incident eg; Cause of Emissions Event, Actions Taken to Minimize Emissions, and Any Additional Information Necessary to Evaluate the Event. (1) How many reportable and recordable emissions events (including this incident) have occurred at the facility/facilities contributing emissions during this incident for the 12 month period prior to this incident? 23 (2) What were the facility/facilities total actual operating hours during the past 12 months? 8760 (3) Identify the cause or causes of the emissions event and include all contributing factors that led to the emissions event. Discuss how the emissions event could not have been avoided by good design, maintenance, and operation practices, if applicable. Discuss any sudden breakdown of equipment or process that was beyond the owner/operator’s control, if applicable. COMPRESSOR C141 WENT DOWN AT THE GAS PLANT AND SENDING GAS TO FIELD FLARE. FLARING IS BEING USED TO MINIMIZE EMISSIONS UNTIL PLANT RETURNED TO NORMAL OPERATION. (4) How were the air pollution control equipment or processes (if any) maintained and operated in a manner consistent with good practice for minimizing emissions and reducing the number of emissions events? Flaring was used to minimize emissions. Flares were properly operated. (5) How soon was action taken to achieve compliance once the operator knew or should have known that applicable emission limitations were being exceeded? Once the control panel shut the compressor down gas was immediately routed to the flare (6) How were the amount and duration of the unauthorized emissions and any bypass of pollution control equipment minimized? Emissions were minimized by use of a flare. The flare is the control device, functioned properly, and there was no pollution control equipment bypass. (7) What was the operational status of all emission monitoring systems at the facility/facilities during this emissions event? If any emission monitoring systems were not kept in operation during the emissions event, explain why they weren’t kept in operation. No monitoring systems are required for this site. Field gas production from this site was diverted to the flare and the flare remained ignited until the pressures dropped below the rated pressures for the equipment at this site. (8) How were the owner or operator’s actions in response to the unauthorized emissions contemporaneously documented? The TCEQ STEERS reporting system was used to provide initial notice of the event. The emission estimates were calculated by use of the gas flow rate a nd gas analysis. (9) Have othe r similar inciden ts occurred at this/these facility/facilities in th e past that might be indicative of inadequate design, operation, or maintenance? No (10) Identify any information you have (e.g., complaints from neighbors, fence line monitoring, air modeling) which indicates an off-site impact. Identify any information you have which indicates the unauthorized emissions caused or contributed to an exceedance of the national ambient air quality standard (NAAQS), a prevention of significant deterioration (P SD) increment, or to a condition of air pollution. The site is located in a rural area. No complaints have been received to XTO’s knowledge and no monitoring is required. (11) Please provide any additional information to support your claim of an affirmative defense. Not applicable. | 02/26/2018 01:11 PM | 0 | 0 | 0
279365 | RN106492937 | CORNELL FIELD FLARE SITE | FROM COUNTY ROAD 370 AND WESTHAVEN DRIVE, GO NORTH ON WESTHAVEN DRIVE FOR 1.1 MILES AND TURN RIGHT. GO 0.1 MILES AND SITE WILL BE ON THE RIGHT | YOAKUM | 2 | 02/26/2018 8:15 | 02/26/2018 10:15 | EMISSIONS EVENT | FLARE 1 | FL 1 | pentane, iso- | 43 |  |  | POUNDS | 0.001 | POUNDS | 'No specific emissions authorizations for this facility |  | COMPRESSOR 71 WENT DOWN FOR PACKING LEAK REPAIR AT THE GAS PLANT AND SENDING GAS TO FIELD FLARE | REPLACED PACKING ON C-071 COMPRESSOR AND FLARING WAS USED TO MINIMIZE EMISSIONS. | Gas analysis and flowrate were used to estimate emissions based on the following formulas: Emissions Calculations: NOx = MCF flared x NOx factor from RG-109 x BTU/scf x 1000 scf/MCF x MMBTU/1000000 BTU CO = MCF flared x CO factor from RG-109 x BTU/scf x 1000 scf/MCF x MMBTU/1000000 BTU Gas was flared to reduce the hydrocarbon and/or H2S emissions to the atmosphere. NMNE NG = MCF flared x 50 lb/mole x mole/.379 MCF x mol % NMNE NG x 0.02 NMNE NG % = 100% - Methane % - Ethane % - Carbon Dioxide % - Nitrogen % H2S = MCF flared x 34 lb/mole x mole/.379 MCF x mol % H2S/100 x 0.02 SO2 = MCF flared x 64 lb/mole x mole/.379 MCF x mol % H2S/100 x 0.98 Attachment A - Rule Compliance Demonstration Request This information request was extracted from TCEQ Rule 101 .222(a-b) regarding demonstration criteria. These responses should be addressed under the appropriate sections of the final report for the incident eg; Cause of Emissions Event, Actions Taken to Minimize Emissions, and Any Additional Information Necessary to Evaluate the Event. (1) How many reportable and recordable emissions events (including this incident) have occurred at the facility/facilities contributing emissions during this incident for the 12 month period prior to this incident? 23 (2) What were the facility/facilities total actual operating hours during the past 12 months? 8760 (3) Identify the cause or causes of the emissions event and include all contributing factors that led to the emissions event. Discuss how the emissions event could not have been avoided by good design, maintenance, and operation practices, if applicable. Discuss any sudden breakdown of equipment or process that was beyond the owner/operator’s control, if applicable. COMPRESSOR C141 WENT DOWN AT THE GAS PLANT AND SENDING GAS TO FIELD FLARE. FLARING IS BEING USED TO MINIMIZE EMISSIONS UNTIL PLANT RETURNED TO NORMAL OPERATION. (4) How were the air pollution control equipment or processes (if any) maintained and operated in a manner consistent with good practice for minimizing emissions and reducing the number of emissions events? Flaring was used to minimize emissions. Flares were properly operated. (5) How soon was action taken to achieve compliance once the operator knew or should have known that applicable emission limitations were being exceeded? Once the control panel shut the compressor down gas was immediately routed to the flare (6) How were the amount and duration of the unauthorized emissions and any bypass of pollution control equipment minimized? Emissions were minimized by use of a flare. The flare is the control device, functioned properly, and there was no pollution control equipment bypass. (7) What was the operational status of all emission monitoring systems at the facility/facilities during this emissions event? If any emission monitoring systems were not kept in operation during the emissions event, explain why they weren’t kept in operation. No monitoring systems are required for this site. Field gas production from this site was diverted to the flare and the flare remained ignited until the pressures dropped below the rated pressures for the equipment at this site. (8) How were the owner or operator’s actions in response to the unauthorized emissions contemporaneously documented? The TCEQ STEERS reporting system was used to provide initial notice of the event. The emission estimates were calculated by use of the gas flow rate a nd gas analysis. (9) Have othe r similar inciden ts occurred at this/these facility/facilities in th e past that might be indicative of inadequate design, operation, or maintenance? No (10) Identify any information you have (e.g., complaints from neighbors, fence line monitoring, air modeling) which indicates an off-site impact. Identify any information you have which indicates the unauthorized emissions caused or contributed to an exceedance of the national ambient air quality standard (NAAQS), a prevention of significant deterioration (P SD) increment, or to a condition of air pollution. The site is located in a rural area. No complaints have been received to XTO’s knowledge and no monitoring is required. (11) Please provide any additional information to support your claim of an affirmative defense. Not applicable. | 02/26/2018 01:11 PM | 0 | 0 | 0
279365 | RN106492937 | CORNELL FIELD FLARE SITE | FROM COUNTY ROAD 370 AND WESTHAVEN DRIVE, GO NORTH ON WESTHAVEN DRIVE FOR 1.1 MILES AND TURN RIGHT. GO 0.1 MILES AND SITE WILL BE ON THE RIGHT | YOAKUM | 2 | 02/26/2018 8:15 | 02/26/2018 10:15 | EMISSIONS EVENT | FLARE 1 | FL 1 | Pentane, N- | 46 |  |  | POUNDS | 0.001 | POUNDS | 'No specific emissions authorizations for this facility |  | COMPRESSOR 71 WENT DOWN FOR PACKING LEAK REPAIR AT THE GAS PLANT AND SENDING GAS TO FIELD FLARE | REPLACED PACKING ON C-071 COMPRESSOR AND FLARING WAS USED TO MINIMIZE EMISSIONS. | Gas analysis and flowrate were used to estimate emissions based on the following formulas: Emissions Calculations: NOx = MCF flared x NOx factor from RG-109 x BTU/scf x 1000 scf/MCF x MMBTU/1000000 BTU CO = MCF flared x CO factor from RG-109 x BTU/scf x 1000 scf/MCF x MMBTU/1000000 BTU Gas was flared to reduce the hydrocarbon and/or H2S emissions to the atmosphere. NMNE NG = MCF flared x 50 lb/mole x mole/.379 MCF x mol % NMNE NG x 0.02 NMNE NG % = 100% - Methane % - Ethane % - Carbon Dioxide % - Nitrogen % H2S = MCF flared x 34 lb/mole x mole/.379 MCF x mol % H2S/100 x 0.02 SO2 = MCF flared x 64 lb/mole x mole/.379 MCF x mol % H2S/100 x 0.98 Attachment A - Rule Compliance Demonstration Request This information request was extracted from TCEQ Rule 101 .222(a-b) regarding demonstration criteria. These responses should be addressed under the appropriate sections of the final report for the incident eg; Cause of Emissions Event, Actions Taken to Minimize Emissions, and Any Additional Information Necessary to Evaluate the Event. (1) How many reportable and recordable emissions events (including this incident) have occurred at the facility/facilities contributing emissions during this incident for the 12 month period prior to this incident? 23 (2) What were the facility/facilities total actual operating hours during the past 12 months? 8760 (3) Identify the cause or causes of the emissions event and include all contributing factors that led to the emissions event. Discuss how the emissions event could not have been avoided by good design, maintenance, and operation practices, if applicable. Discuss any sudden breakdown of equipment or process that was beyond the owner/operator’s control, if applicable. COMPRESSOR C141 WENT DOWN AT THE GAS PLANT AND SENDING GAS TO FIELD FLARE. FLARING IS BEING USED TO MINIMIZE EMISSIONS UNTIL PLANT RETURNED TO NORMAL OPERATION. (4) How were the air pollution control equipment or processes (if any) maintained and operated in a manner consistent with good practice for minimizing emissions and reducing the number of emissions events? Flaring was used to minimize emissions. Flares were properly operated. (5) How soon was action taken to achieve compliance once the operator knew or should have known that applicable emission limitations were being exceeded? Once the control panel shut the compressor down gas was immediately routed to the flare (6) How were the amount and duration of the unauthorized emissions and any bypass of pollution control equipment minimized? Emissions were minimized by use of a flare. The flare is the control device, functioned properly, and there was no pollution control equipment bypass. (7) What was the operational status of all emission monitoring systems at the facility/facilities during this emissions event? If any emission monitoring systems were not kept in operation during the emissions event, explain why they weren’t kept in operation. No monitoring systems are required for this site. Field gas production from this site was diverted to the flare and the flare remained ignited until the pressures dropped below the rated pressures for the equipment at this site. (8) How were the owner or operator’s actions in response to the unauthorized emissions contemporaneously documented? The TCEQ STEERS reporting system was used to provide initial notice of the event. The emission estimates were calculated by use of the gas flow rate a nd gas analysis. (9) Have othe r similar inciden ts occurred at this/these facility/facilities in th e past that might be indicative of inadequate design, operation, or maintenance? No (10) Identify any information you have (e.g., complaints from neighbors, fence line monitoring, air modeling) which indicates an off-site impact. Identify any information you have which indicates the unauthorized emissions caused or contributed to an exceedance of the national ambient air quality standard (NAAQS), a prevention of significant deterioration (P SD) increment, or to a condition of air pollution. The site is located in a rural area. No complaints have been received to XTO’s knowledge and no monitoring is required. (11) Please provide any additional information to support your claim of an affirmative defense. Not applicable. | 02/26/2018 01:11 PM | 0 | 0 | 0
279365 | RN106492937 | CORNELL FIELD FLARE SITE | FROM COUNTY ROAD 370 AND WESTHAVEN DRIVE, GO NORTH ON WESTHAVEN DRIVE FOR 1.1 MILES AND TURN RIGHT. GO 0.1 MILES AND SITE WILL BE ON THE RIGHT | YOAKUM | 2 | 02/26/2018 8:15 | 02/26/2018 10:15 | EMISSIONS EVENT | FLARE 1 | FL 1 | Propane | 223 |  |  | POUNDS | 0.001 | POUNDS | 'No specific emissions authorizations for this facility |  | COMPRESSOR 71 WENT DOWN FOR PACKING LEAK REPAIR AT THE GAS PLANT AND SENDING GAS TO FIELD FLARE | REPLACED PACKING ON C-071 COMPRESSOR AND FLARING WAS USED TO MINIMIZE EMISSIONS. | Gas analysis and flowrate were used to estimate emissions based on the following formulas: Emissions Calculations: NOx = MCF flared x NOx factor from RG-109 x BTU/scf x 1000 scf/MCF x MMBTU/1000000 BTU CO = MCF flared x CO factor from RG-109 x BTU/scf x 1000 scf/MCF x MMBTU/1000000 BTU Gas was flared to reduce the hydrocarbon and/or H2S emissions to the atmosphere. NMNE NG = MCF flared x 50 lb/mole x mole/.379 MCF x mol % NMNE NG x 0.02 NMNE NG % = 100% - Methane % - Ethane % - Carbon Dioxide % - Nitrogen % H2S = MCF flared x 34 lb/mole x mole/.379 MCF x mol % H2S/100 x 0.02 SO2 = MCF flared x 64 lb/mole x mole/.379 MCF x mol % H2S/100 x 0.98 Attachment A - Rule Compliance Demonstration Request This information request was extracted from TCEQ Rule 101 .222(a-b) regarding demonstration criteria. These responses should be addressed under the appropriate sections of the final report for the incident eg; Cause of Emissions Event, Actions Taken to Minimize Emissions, and Any Additional Information Necessary to Evaluate the Event. (1) How many reportable and recordable emissions events (including this incident) have occurred at the facility/facilities contributing emissions during this incident for the 12 month period prior to this incident? 23 (2) What were the facility/facilities total actual operating hours during the past 12 months? 8760 (3) Identify the cause or causes of the emissions event and include all contributing factors that led to the emissions event. Discuss how the emissions event could not have been avoided by good design, maintenance, and operation practices, if applicable. Discuss any sudden breakdown of equipment or process that was beyond the owner/operator’s control, if applicable. COMPRESSOR C141 WENT DOWN AT THE GAS PLANT AND SENDING GAS TO FIELD FLARE. FLARING IS BEING USED TO MINIMIZE EMISSIONS UNTIL PLANT RETURNED TO NORMAL OPERATION. (4) How were the air pollution control equipment or processes (if any) maintained and operated in a manner consistent with good practice for minimizing emissions and reducing the number of emissions events? Flaring was used to minimize emissions. Flares were properly operated. (5) How soon was action taken to achieve compliance once the operator knew or should have known that applicable emission limitations were being exceeded? Once the control panel shut the compressor down gas was immediately routed to the flare (6) How were the amount and duration of the unauthorized emissions and any bypass of pollution control equipment minimized? Emissions were minimized by use of a flare. The flare is the control device, functioned properly, and there was no pollution control equipment bypass. (7) What was the operational status of all emission monitoring systems at the facility/facilities during this emissions event? If any emission monitoring systems were not kept in operation during the emissions event, explain why they weren’t kept in operation. No monitoring systems are required for this site. Field gas production from this site was diverted to the flare and the flare remained ignited until the pressures dropped below the rated pressures for the equipment at this site. (8) How were the owner or operator’s actions in response to the unauthorized emissions contemporaneously documented? The TCEQ STEERS reporting system was used to provide initial notice of the event. The emission estimates were calculated by use of the gas flow rate a nd gas analysis. (9) Have othe r similar inciden ts occurred at this/these facility/facilities in th e past that might be indicative of inadequate design, operation, or maintenance? No (10) Identify any information you have (e.g., complaints from neighbors, fence line monitoring, air modeling) which indicates an off-site impact. Identify any information you have which indicates the unauthorized emissions caused or contributed to an exceedance of the national ambient air quality standard (NAAQS), a prevention of significant deterioration (P SD) increment, or to a condition of air pollution. The site is located in a rural area. No complaints have been received to XTO’s knowledge and no monitoring is required. (11) Please provide any additional information to support your claim of an affirmative defense. Not applicable. | 02/26/2018 01:11 PM | 0 | 0 | 0
279365 | RN106492937 | CORNELL FIELD FLARE SITE | FROM COUNTY ROAD 370 AND WESTHAVEN DRIVE, GO NORTH ON WESTHAVEN DRIVE FOR 1.1 MILES AND TURN RIGHT. GO 0.1 MILES AND SITE WILL BE ON THE RIGHT | YOAKUM | 2 | 02/26/2018 8:15 | 02/26/2018 10:15 | EMISSIONS EVENT | FLARE 1 | FL 1 | Sulfur dioxide | 1594 |  |  | POUNDS | 0.001 | POUNDS | 'No specific emissions authorizations for this facility |  | COMPRESSOR 71 WENT DOWN FOR PACKING LEAK REPAIR AT THE GAS PLANT AND SENDING GAS TO FIELD FLARE | REPLACED PACKING ON C-071 COMPRESSOR AND FLARING WAS USED TO MINIMIZE EMISSIONS. | Gas analysis and flowrate were used to estimate emissions based on the following formulas: Emissions Calculations: NOx = MCF flared x NOx factor from RG-109 x BTU/scf x 1000 scf/MCF x MMBTU/1000000 BTU CO = MCF flared x CO factor from RG-109 x BTU/scf x 1000 scf/MCF x MMBTU/1000000 BTU Gas was flared to reduce the hydrocarbon and/or H2S emissions to the atmosphere. NMNE NG = MCF flared x 50 lb/mole x mole/.379 MCF x mol % NMNE NG x 0.02 NMNE NG % = 100% - Methane % - Ethane % - Carbon Dioxide % - Nitrogen % H2S = MCF flared x 34 lb/mole x mole/.379 MCF x mol % H2S/100 x 0.02 SO2 = MCF flared x 64 lb/mole x mole/.379 MCF x mol % H2S/100 x 0.98 Attachment A - Rule Compliance Demonstration Request This information request was extracted from TCEQ Rule 101 .222(a-b) regarding demonstration criteria. These responses should be addressed under the appropriate sections of the final report for the incident eg; Cause of Emissions Event, Actions Taken to Minimize Emissions, and Any Additional Information Necessary to Evaluate the Event. (1) How many reportable and recordable emissions events (including this incident) have occurred at the facility/facilities contributing emissions during this incident for the 12 month period prior to this incident? 23 (2) What were the facility/facilities total actual operating hours during the past 12 months? 8760 (3) Identify the cause or causes of the emissions event and include all contributing factors that led to the emissions event. Discuss how the emissions event could not have been avoided by good design, maintenance, and operation practices, if applicable. Discuss any sudden breakdown of equipment or process that was beyond the owner/operator’s control, if applicable. COMPRESSOR C141 WENT DOWN AT THE GAS PLANT AND SENDING GAS TO FIELD FLARE. FLARING IS BEING USED TO MINIMIZE EMISSIONS UNTIL PLANT RETURNED TO NORMAL OPERATION. (4) How were the air pollution control equipment or processes (if any) maintained and operated in a manner consistent with good practice for minimizing emissions and reducing the number of emissions events? Flaring was used to minimize emissions. Flares were properly operated. (5) How soon was action taken to achieve compliance once the operator knew or should have known that applicable emission limitations were being exceeded? Once the control panel shut the compressor down gas was immediately routed to the flare (6) How were the amount and duration of the unauthorized emissions and any bypass of pollution control equipment minimized? Emissions were minimized by use of a flare. The flare is the control device, functioned properly, and there was no pollution control equipment bypass. (7) What was the operational status of all emission monitoring systems at the facility/facilities during this emissions event? If any emission monitoring systems were not kept in operation during the emissions event, explain why they weren’t kept in operation. No monitoring systems are required for this site. Field gas production from this site was diverted to the flare and the flare remained ignited until the pressures dropped below the rated pressures for the equipment at this site. (8) How were the owner or operator’s actions in response to the unauthorized emissions contemporaneously documented? The TCEQ STEERS reporting system was used to provide initial notice of the event. The emission estimates were calculated by use of the gas flow rate a nd gas analysis. (9) Have othe r similar inciden ts occurred at this/these facility/facilities in th e past that might be indicative of inadequate design, operation, or maintenance? No (10) Identify any information you have (e.g., complaints from neighbors, fence line monitoring, air modeling) which indicates an off-site impact. Identify any information you have which indicates the unauthorized emissions caused or contributed to an exceedance of the national ambient air quality standard (NAAQS), a prevention of significant deterioration (P SD) increment, or to a condition of air pollution. The site is located in a rural area. No complaints have been received to XTO’s knowledge and no monitoring is required. (11) Please provide any additional information to support your claim of an affirmative defense. Not applicable. | 02/26/2018 01:11 PM | 0 | 0 | 0
279331 | RN100223569 | BLOCK 31 GAS PLANT | 1501 FM 1601; CRANE, TX 79731 | CRANE | 7 | 02/26/2018 5:45 | 02/28/2018 15:08 | EMISSIONS EVENT | Plant Flare | 42 | Carbon Monoxide | 13841 |  |  | POUNDS | 5000 | POUNDS | No specific emissions authorizations for this facility |  | Flared due to Amine System upset, causing CO2 breakthrough, resulting in a T1 Interlock shutdown of the Plant. | Stabilizing the Amine system, loading new amine into system. | Metered flare flow totals were entered into Oxy's SHER database program for calculation of emissions. | 02/26/2018 11:09 AM | 0 | 0 | 0
279331 | RN100223569 | BLOCK 31 GAS PLANT | 1501 FM 1601; CRANE, TX 79731 | CRANE | 7 | 02/26/2018 5:45 | 02/28/2018 15:08 | EMISSIONS EVENT | Plant Flare | 42 | Hydrogen Sulfide | 169 |  |  | POUNDS | 100 | POUNDS | No specific emissions authorizations for this facility |  | Flared due to Amine System upset, causing CO2 breakthrough, resulting in a T1 Interlock shutdown of the Plant. | Stabilizing the Amine system, loading new amine into system. | Metered flare flow totals were entered into Oxy's SHER database program for calculation of emissions. | 02/26/2018 11:09 AM | 0 | 0 | 0
279331 | RN100223569 | BLOCK 31 GAS PLANT | 1501 FM 1601; CRANE, TX 79731 | CRANE | 7 | 02/26/2018 5:45 | 02/28/2018 15:08 | EMISSIONS EVENT | Plant Flare | 42 | Nitrogen Oxides | 1614.34 |  |  | POUNDS | 5000 | POUNDS | No specific emissions authorizations for this facility |  | Flared due to Amine System upset, causing CO2 breakthrough, resulting in a T1 Interlock shutdown of the Plant. | Stabilizing the Amine system, loading new amine into system. | Metered flare flow totals were entered into Oxy's SHER database program for calculation of emissions. | 02/26/2018 11:09 AM | 0 | 0 | 0
279331 | RN100223569 | BLOCK 31 GAS PLANT | 1501 FM 1601; CRANE, TX 79731 | CRANE | 7 | 02/26/2018 5:45 | 02/28/2018 15:08 | EMISSIONS EVENT | Plant Flare | 42 | Sulfur dioxide | 15583 |  |  | POUNDS | 500 | POUNDS | No specific emissions authorizations for this facility |  | Flared due to Amine System upset, causing CO2 breakthrough, resulting in a T1 Interlock shutdown of the Plant. | Stabilizing the Amine system, loading new amine into system. | Metered flare flow totals were entered into Oxy's SHER database program for calculation of emissions. | 02/26/2018 11:09 AM | 0 | 0 | 0
279331 | RN100223569 | BLOCK 31 GAS PLANT | 1501 FM 1601; CRANE, TX 79731 | CRANE | 7 | 02/26/2018 5:45 | 02/28/2018 15:08 | EMISSIONS EVENT | Plant Flare | 42 | VOC | 4241 |  |  | POUNDS | 5000 | POUNDS | No specific emissions authorizations for this facility |  | Flared due to Amine System upset, causing CO2 breakthrough, resulting in a T1 Interlock shutdown of the Plant. | Stabilizing the Amine system, loading new amine into system. | Metered flare flow totals were entered into Oxy's SHER database program for calculation of emissions. | 02/26/2018 11:09 AM | 0 | 0 | 0
279322 | RN100217744 | GEORGIA-PACIFIC WOOD PRODUCTS PINELAND MANUFACTURING COMPLEX | APPROX 1 MI E OF HWY 96 ON FM1 THEN APPROX 1 4 MI E ON FM 2426 ON N SIDE 1 DENNING ST | SABINE | 10 | 02/25/2018 20:00 | 02/25/2018 20:36 | EXCESS OPACITY | Boiler | 22 | Opacity | 47.95 |  |  | % OPACITY | 10 | % OPACITY | No specific emissions authorizations for this facility |  | We had a power outage caused by a storm that shut off the boiler and ESP, resulting in higher than normal opacity. | The boiler and ESP were returned to normal service upon restoration of power. | Opacity meter. | 02/26/2018 10:54 AM | 0 | 0 | 0
279315 | RN100217397 | RATLIFF BOOSTER STATION | FROM RANKIN DRIVE 6.9 MI NORTH ON SR 349 TO RR 1555 TURN E AND GO 7 MI TO ACCESS RD WITH CATTLE GUARD ON L TURN N OVER CATTLE GUARD AND GO 0.2 MI TO SITE ON R | UPTON | 7 | 02/26/2018 3:28 | 02/26/2018 8:54 | EMISSIONS EVENT | Upset Vent | VENT-1 | Hydrogen Sulfide | 0.3 |  |  | POUNDS | 0 |  | NRSP 134641 |  | Intermittent venting occurred when compression units #2 and #3 both shut down on high discharge pressure. This occurred when a fault in the H2S analyzer at the downstream gas plant read a false high and the slam valve closed on the pipeline. The downstream gas plant's flare valve should have opened at this time, but it did not. When this occurred, the pressure in the pipeline increased to the point that the safety vent valve opened at the Ratliff station to protect the pipeline and site equipment. Field gas venting occurred for 5 hours and 26 minutes out of an 11 hour and 34 minute period. | Once the downstream gas plant resolved it's mechanical issues, pipeline pressure returned to normal. Unit #2 was restarted and returned to normal operations. Unit #3 was restarted, but was not able to be maintained on line as the left bank lubricator was not flowing oil. Operations primed the compressor's oil pump in order to manually pump lubricant to the compressor and the unit was then able to maintain normal operations. The rental company mechanic was contacted. The fuel coil and the 3/4 hose to the oil regulator were replaced. Once Unit #3's repairs were complete, the unit was restarted, placed back online and field gas venting was stopped. | Emissions based upon metered gas volume, gas analysis and event duration. Calculations based upon TCEQ guidance document known as RG-109. | 02/26/2018 10:48 AM | 0 | 0 | 0
279315 | RN100217397 | RATLIFF BOOSTER STATION | FROM RANKIN DRIVE 6.9 MI NORTH ON SR 349 TO RR 1555 TURN E AND GO 7 MI TO ACCESS RD WITH CATTLE GUARD ON L TURN N OVER CATTLE GUARD AND GO 0.2 MI TO SITE ON R | UPTON | 7 | 02/26/2018 3:28 | 02/26/2018 8:54 | EMISSIONS EVENT | Upset Vent | VENT-1 | NATURAL GAS | 8162.42 |  |  | POUNDS | 0 |  | NRSP 134641 |  | Intermittent venting occurred when compression units #2 and #3 both shut down on high discharge pressure. This occurred when a fault in the H2S analyzer at the downstream gas plant read a false high and the slam valve closed on the pipeline. The downstream gas plant's flare valve should have opened at this time, but it did not. When this occurred, the pressure in the pipeline increased to the point that the safety vent valve opened at the Ratliff station to protect the pipeline and site equipment. Field gas venting occurred for 5 hours and 26 minutes out of an 11 hour and 34 minute period. | Once the downstream gas plant resolved it's mechanical issues, pipeline pressure returned to normal. Unit #2 was restarted and returned to normal operations. Unit #3 was restarted, but was not able to be maintained on line as the left bank lubricator was not flowing oil. Operations primed the compressor's oil pump in order to manually pump lubricant to the compressor and the unit was then able to maintain normal operations. The rental company mechanic was contacted. The fuel coil and the 3/4 hose to the oil regulator were replaced. Once Unit #3's repairs were complete, the unit was restarted, placed back online and field gas venting was stopped. | Emissions based upon metered gas volume, gas analysis and event duration. Calculations based upon TCEQ guidance document known as RG-109. | 02/26/2018 10:48 AM | 0 | 0 | 0
279283 | RN100218684 | FULLERTON GAS PLANT | 7501 N FM 181; ANDREWS, TX 79714 | ANDREWS | 7 | 02/25/2018 19:00 | 02/26/2018 8:00 | EMISSIONS EVENT | Plant Upset Flare | FLR-2 | Carbon Monoxide | 711.71 |  |  | POUNDS | 0 |  | PBR 40188 |  | The Fullerton booster lost both Turbines on high scrubber level and was unable to process incoming gas. The inlet gas pressure exceeded the setpoint of the valve to the flare initiating the emission event. | The Field Technician responded immediately and notified maintenance. Maintenance identified that the turbine surge valves would not close and was able to return them to normal operations and end the flaring. | Carbon Dioxide: 1849 {mcf/event} * 1000 {cf/mcf} * 0.028545 {mole fraction} * 44 {lb/lb-mole} / 385 {scf/lb-mole}Carbon Monoxide: Decode(Sign(1397.146-1000), -1, 0.5496, 0.2755) {lb/mmBtu} * 1849 {mcf/event} * 1397.146 {Btu/scf} / 1000 {cf/mcf} Ethane: 1849 {mcf/event} * 1000 {cf/mcf} * 0.1333859 {mole fraction} * 30 {lb/lb-mole} / 385 {scf/lb-mole} * (1 - 0.98) Hexane: 1849 {mcf/event} * 1000 {cf/mcf} * 0.009956 {mole fraction} * 86.2 {lb/lb-mole} / 385 {scf/lb-mole} * (1 - 0.98) Hydrogen Sulfide: 1849 {mcf/event} * 1000 {cf/mcf} * 0.011209 {mole fraction} * 34.1 {lb/lb-mole} / 385 {scf/lb-mole} * (1 - 0.98) i-Butane: 1849 {mcf/event} * 1000 {cf/mcf} * 0.012045 {mole fraction} * 58.1 {lb/lb-mole} / 385 {scf/lb-mole} * (1 - 0.98) i-Pentane: 1849 {mcf/event} * 1000 {cf/mcf} * 0.008633 {mole fraction} * 72.15 {lb/lb-mole} / 385 {scf/lb-mole} * (1 - 0.98) Methane: 1849 {mcf/event} * 1000 {cf/mcf} * 0.6294714 {mole fraction} * 16 {lb/lb-mole} / 385 {scf/lb-mole} * (1 - 0.98) n-Butane: 1849 {mcf/event} * 1000 {cf/mcf} * 0.035398 {mole fraction} * 58.12 {lb/lb-mole} / 385 {scf/lb-mole} * (1 - 0.98) n-Pentane: 1849 {mcf/event} * 1000 {cf/mcf} * 0.008414 {mole fraction} * 72.15 {lb/lb-mole} / 385 {scf/lb-mole} * (1 - 0.98) Nitrogen Dioxide: 0.138 {lb/mmBtu} * 1849 {mcf/event} * 1397.146 {Btu/scf} / 1000 {cf/mcf} * 0.05 Nitrogen Oxide: 0.138 {lb/mmBtu} * 1849 {mcf/event} * 1397.146 {Btu/scf} / 1000 {cf/mcf} * 0.95 Nitrogen: 1849 {mcf/event} * 1000 {cf/mcf} * 0.027143 {mole fraction} * 28 {lb/lb-mole} / 385 {scf/lb-mole} Propane: 1849 {mcf/event} * 1000 {cf/mcf} * 0.0957999 {mole fraction} * 44.1 {lb/lb-mole} / 385 {scf/lb-mole} * (1 - 0.98) Sulfur Dioxide: (1835.68192 {lb/event for Hydrogen Sulfide} / 34.1 {lb/lb-mole for Hydrogen Sulfide}) * 64.1 {lb/lb-mole for SO2} * 0.98 {Control Efficiency} VOC: Sum of emissions: 405.79793 {lb/event for Propane} + 197.61072 {lb/event for n-Butane} + 59.82797 {lb/event for i-Pentane} + 58.31027 {lb/event for n-Pentane} + 67.21855 {lb/event for i-Butane} + 82.43247 {lb/event for Hexane} | 02/26/2018 09:37 AM | 0 | 0 | 0
279283 | RN100218684 | FULLERTON GAS PLANT | 7501 N FM 181; ANDREWS, TX 79714 | ANDREWS | 7 | 02/25/2018 19:00 | 02/26/2018 8:00 | EMISSIONS EVENT | Plant Upset Flare | FLR-2 | Hydrogen Sulfide | 36.71 |  |  | POUNDS | 0 |  | PBR 40188 |  | The Fullerton booster lost both Turbines on high scrubber level and was unable to process incoming gas. The inlet gas pressure exceeded the setpoint of the valve to the flare initiating the emission event. | The Field Technician responded immediately and notified maintenance. Maintenance identified that the turbine surge valves would not close and was able to return them to normal operations and end the flaring. | Carbon Dioxide: 1849 {mcf/event} * 1000 {cf/mcf} * 0.028545 {mole fraction} * 44 {lb/lb-mole} / 385 {scf/lb-mole}Carbon Monoxide: Decode(Sign(1397.146-1000), -1, 0.5496, 0.2755) {lb/mmBtu} * 1849 {mcf/event} * 1397.146 {Btu/scf} / 1000 {cf/mcf} Ethane: 1849 {mcf/event} * 1000 {cf/mcf} * 0.1333859 {mole fraction} * 30 {lb/lb-mole} / 385 {scf/lb-mole} * (1 - 0.98) Hexane: 1849 {mcf/event} * 1000 {cf/mcf} * 0.009956 {mole fraction} * 86.2 {lb/lb-mole} / 385 {scf/lb-mole} * (1 - 0.98) Hydrogen Sulfide: 1849 {mcf/event} * 1000 {cf/mcf} * 0.011209 {mole fraction} * 34.1 {lb/lb-mole} / 385 {scf/lb-mole} * (1 - 0.98) i-Butane: 1849 {mcf/event} * 1000 {cf/mcf} * 0.012045 {mole fraction} * 58.1 {lb/lb-mole} / 385 {scf/lb-mole} * (1 - 0.98) i-Pentane: 1849 {mcf/event} * 1000 {cf/mcf} * 0.008633 {mole fraction} * 72.15 {lb/lb-mole} / 385 {scf/lb-mole} * (1 - 0.98) Methane: 1849 {mcf/event} * 1000 {cf/mcf} * 0.6294714 {mole fraction} * 16 {lb/lb-mole} / 385 {scf/lb-mole} * (1 - 0.98) n-Butane: 1849 {mcf/event} * 1000 {cf/mcf} * 0.035398 {mole fraction} * 58.12 {lb/lb-mole} / 385 {scf/lb-mole} * (1 - 0.98) n-Pentane: 1849 {mcf/event} * 1000 {cf/mcf} * 0.008414 {mole fraction} * 72.15 {lb/lb-mole} / 385 {scf/lb-mole} * (1 - 0.98) Nitrogen Dioxide: 0.138 {lb/mmBtu} * 1849 {mcf/event} * 1397.146 {Btu/scf} / 1000 {cf/mcf} * 0.05 Nitrogen Oxide: 0.138 {lb/mmBtu} * 1849 {mcf/event} * 1397.146 {Btu/scf} / 1000 {cf/mcf} * 0.95 Nitrogen: 1849 {mcf/event} * 1000 {cf/mcf} * 0.027143 {mole fraction} * 28 {lb/lb-mole} / 385 {scf/lb-mole} Propane: 1849 {mcf/event} * 1000 {cf/mcf} * 0.0957999 {mole fraction} * 44.1 {lb/lb-mole} / 385 {scf/lb-mole} * (1 - 0.98) Sulfur Dioxide: (1835.68192 {lb/event for Hydrogen Sulfide} / 34.1 {lb/lb-mole for Hydrogen Sulfide}) * 64.1 {lb/lb-mole for SO2} * 0.98 {Control Efficiency} VOC: Sum of emissions: 405.79793 {lb/event for Propane} + 197.61072 {lb/event for n-Butane} + 59.82797 {lb/event for i-Pentane} + 58.31027 {lb/event for n-Pentane} + 67.21855 {lb/event for i-Butane} + 82.43247 {lb/event for Hexane} | 02/26/2018 09:37 AM | 0 | 0 | 0
279283 | RN100218684 | FULLERTON GAS PLANT | 7501 N FM 181; ANDREWS, TX 79714 | ANDREWS | 7 | 02/25/2018 19:00 | 02/26/2018 8:00 | EMISSIONS EVENT | Plant Upset Flare | FLR-2 | NATURAL GAS | 871.2 |  |  | POUNDS | 0 |  | PBR 40188 |  | The Fullerton booster lost both Turbines on high scrubber level and was unable to process incoming gas. The inlet gas pressure exceeded the setpoint of the valve to the flare initiating the emission event. | The Field Technician responded immediately and notified maintenance. Maintenance identified that the turbine surge valves would not close and was able to return them to normal operations and end the flaring. | Carbon Dioxide: 1849 {mcf/event} * 1000 {cf/mcf} * 0.028545 {mole fraction} * 44 {lb/lb-mole} / 385 {scf/lb-mole}Carbon Monoxide: Decode(Sign(1397.146-1000), -1, 0.5496, 0.2755) {lb/mmBtu} * 1849 {mcf/event} * 1397.146 {Btu/scf} / 1000 {cf/mcf} Ethane: 1849 {mcf/event} * 1000 {cf/mcf} * 0.1333859 {mole fraction} * 30 {lb/lb-mole} / 385 {scf/lb-mole} * (1 - 0.98) Hexane: 1849 {mcf/event} * 1000 {cf/mcf} * 0.009956 {mole fraction} * 86.2 {lb/lb-mole} / 385 {scf/lb-mole} * (1 - 0.98) Hydrogen Sulfide: 1849 {mcf/event} * 1000 {cf/mcf} * 0.011209 {mole fraction} * 34.1 {lb/lb-mole} / 385 {scf/lb-mole} * (1 - 0.98) i-Butane: 1849 {mcf/event} * 1000 {cf/mcf} * 0.012045 {mole fraction} * 58.1 {lb/lb-mole} / 385 {scf/lb-mole} * (1 - 0.98) i-Pentane: 1849 {mcf/event} * 1000 {cf/mcf} * 0.008633 {mole fraction} * 72.15 {lb/lb-mole} / 385 {scf/lb-mole} * (1 - 0.98) Methane: 1849 {mcf/event} * 1000 {cf/mcf} * 0.6294714 {mole fraction} * 16 {lb/lb-mole} / 385 {scf/lb-mole} * (1 - 0.98) n-Butane: 1849 {mcf/event} * 1000 {cf/mcf} * 0.035398 {mole fraction} * 58.12 {lb/lb-mole} / 385 {scf/lb-mole} * (1 - 0.98) n-Pentane: 1849 {mcf/event} * 1000 {cf/mcf} * 0.008414 {mole fraction} * 72.15 {lb/lb-mole} / 385 {scf/lb-mole} * (1 - 0.98) Nitrogen Dioxide: 0.138 {lb/mmBtu} * 1849 {mcf/event} * 1397.146 {Btu/scf} / 1000 {cf/mcf} * 0.05 Nitrogen Oxide: 0.138 {lb/mmBtu} * 1849 {mcf/event} * 1397.146 {Btu/scf} / 1000 {cf/mcf} * 0.95 Nitrogen: 1849 {mcf/event} * 1000 {cf/mcf} * 0.027143 {mole fraction} * 28 {lb/lb-mole} / 385 {scf/lb-mole} Propane: 1849 {mcf/event} * 1000 {cf/mcf} * 0.0957999 {mole fraction} * 44.1 {lb/lb-mole} / 385 {scf/lb-mole} * (1 - 0.98) Sulfur Dioxide: (1835.68192 {lb/event for Hydrogen Sulfide} / 34.1 {lb/lb-mole for Hydrogen Sulfide}) * 64.1 {lb/lb-mole for SO2} * 0.98 {Control Efficiency} VOC: Sum of emissions: 405.79793 {lb/event for Propane} + 197.61072 {lb/event for n-Butane} + 59.82797 {lb/event for i-Pentane} + 58.31027 {lb/event for n-Pentane} + 67.21855 {lb/event for i-Butane} + 82.43247 {lb/event for Hexane} | 02/26/2018 09:37 AM | 0 | 0 | 0
279283 | RN100218684 | FULLERTON GAS PLANT | 7501 N FM 181; ANDREWS, TX 79714 | ANDREWS | 7 | 02/25/2018 19:00 | 02/26/2018 8:00 | EMISSIONS EVENT | Plant Upset Flare | FLR-2 | Nitrogen dioxide | 17.82 |  |  | POUNDS | 0 |  | PBR 40188 |  | The Fullerton booster lost both Turbines on high scrubber level and was unable to process incoming gas. The inlet gas pressure exceeded the setpoint of the valve to the flare initiating the emission event. | The Field Technician responded immediately and notified maintenance. Maintenance identified that the turbine surge valves would not close and was able to return them to normal operations and end the flaring. | Carbon Dioxide: 1849 {mcf/event} * 1000 {cf/mcf} * 0.028545 {mole fraction} * 44 {lb/lb-mole} / 385 {scf/lb-mole}Carbon Monoxide: Decode(Sign(1397.146-1000), -1, 0.5496, 0.2755) {lb/mmBtu} * 1849 {mcf/event} * 1397.146 {Btu/scf} / 1000 {cf/mcf} Ethane: 1849 {mcf/event} * 1000 {cf/mcf} * 0.1333859 {mole fraction} * 30 {lb/lb-mole} / 385 {scf/lb-mole} * (1 - 0.98) Hexane: 1849 {mcf/event} * 1000 {cf/mcf} * 0.009956 {mole fraction} * 86.2 {lb/lb-mole} / 385 {scf/lb-mole} * (1 - 0.98) Hydrogen Sulfide: 1849 {mcf/event} * 1000 {cf/mcf} * 0.011209 {mole fraction} * 34.1 {lb/lb-mole} / 385 {scf/lb-mole} * (1 - 0.98) i-Butane: 1849 {mcf/event} * 1000 {cf/mcf} * 0.012045 {mole fraction} * 58.1 {lb/lb-mole} / 385 {scf/lb-mole} * (1 - 0.98) i-Pentane: 1849 {mcf/event} * 1000 {cf/mcf} * 0.008633 {mole fraction} * 72.15 {lb/lb-mole} / 385 {scf/lb-mole} * (1 - 0.98) Methane: 1849 {mcf/event} * 1000 {cf/mcf} * 0.6294714 {mole fraction} * 16 {lb/lb-mole} / 385 {scf/lb-mole} * (1 - 0.98) n-Butane: 1849 {mcf/event} * 1000 {cf/mcf} * 0.035398 {mole fraction} * 58.12 {lb/lb-mole} / 385 {scf/lb-mole} * (1 - 0.98) n-Pentane: 1849 {mcf/event} * 1000 {cf/mcf} * 0.008414 {mole fraction} * 72.15 {lb/lb-mole} / 385 {scf/lb-mole} * (1 - 0.98) Nitrogen Dioxide: 0.138 {lb/mmBtu} * 1849 {mcf/event} * 1397.146 {Btu/scf} / 1000 {cf/mcf} * 0.05 Nitrogen Oxide: 0.138 {lb/mmBtu} * 1849 {mcf/event} * 1397.146 {Btu/scf} / 1000 {cf/mcf} * 0.95 Nitrogen: 1849 {mcf/event} * 1000 {cf/mcf} * 0.027143 {mole fraction} * 28 {lb/lb-mole} / 385 {scf/lb-mole} Propane: 1849 {mcf/event} * 1000 {cf/mcf} * 0.0957999 {mole fraction} * 44.1 {lb/lb-mole} / 385 {scf/lb-mole} * (1 - 0.98) Sulfur Dioxide: (1835.68192 {lb/event for Hydrogen Sulfide} / 34.1 {lb/lb-mole for Hydrogen Sulfide}) * 64.1 {lb/lb-mole for SO2} * 0.98 {Control Efficiency} VOC: Sum of emissions: 405.79793 {lb/event for Propane} + 197.61072 {lb/event for n-Butane} + 59.82797 {lb/event for i-Pentane} + 58.31027 {lb/event for n-Pentane} + 67.21855 {lb/event for i-Butane} + 82.43247 {lb/event for Hexane} | 02/26/2018 09:37 AM | 0 | 0 | 0
279283 | RN100218684 | FULLERTON GAS PLANT | 7501 N FM 181; ANDREWS, TX 79714 | ANDREWS | 7 | 02/25/2018 19:00 | 02/26/2018 8:00 | EMISSIONS EVENT | Plant Upset Flare | FLR-2 | Nitrogen oxide | 338.67 |  |  | POUNDS | 0 |  | PBR 40188 |  | The Fullerton booster lost both Turbines on high scrubber level and was unable to process incoming gas. The inlet gas pressure exceeded the setpoint of the valve to the flare initiating the emission event. | The Field Technician responded immediately and notified maintenance. Maintenance identified that the turbine surge valves would not close and was able to return them to normal operations and end the flaring. | Carbon Dioxide: 1849 {mcf/event} * 1000 {cf/mcf} * 0.028545 {mole fraction} * 44 {lb/lb-mole} / 385 {scf/lb-mole}Carbon Monoxide: Decode(Sign(1397.146-1000), -1, 0.5496, 0.2755) {lb/mmBtu} * 1849 {mcf/event} * 1397.146 {Btu/scf} / 1000 {cf/mcf} Ethane: 1849 {mcf/event} * 1000 {cf/mcf} * 0.1333859 {mole fraction} * 30 {lb/lb-mole} / 385 {scf/lb-mole} * (1 - 0.98) Hexane: 1849 {mcf/event} * 1000 {cf/mcf} * 0.009956 {mole fraction} * 86.2 {lb/lb-mole} / 385 {scf/lb-mole} * (1 - 0.98) Hydrogen Sulfide: 1849 {mcf/event} * 1000 {cf/mcf} * 0.011209 {mole fraction} * 34.1 {lb/lb-mole} / 385 {scf/lb-mole} * (1 - 0.98) i-Butane: 1849 {mcf/event} * 1000 {cf/mcf} * 0.012045 {mole fraction} * 58.1 {lb/lb-mole} / 385 {scf/lb-mole} * (1 - 0.98) i-Pentane: 1849 {mcf/event} * 1000 {cf/mcf} * 0.008633 {mole fraction} * 72.15 {lb/lb-mole} / 385 {scf/lb-mole} * (1 - 0.98) Methane: 1849 {mcf/event} * 1000 {cf/mcf} * 0.6294714 {mole fraction} * 16 {lb/lb-mole} / 385 {scf/lb-mole} * (1 - 0.98) n-Butane: 1849 {mcf/event} * 1000 {cf/mcf} * 0.035398 {mole fraction} * 58.12 {lb/lb-mole} / 385 {scf/lb-mole} * (1 - 0.98) n-Pentane: 1849 {mcf/event} * 1000 {cf/mcf} * 0.008414 {mole fraction} * 72.15 {lb/lb-mole} / 385 {scf/lb-mole} * (1 - 0.98) Nitrogen Dioxide: 0.138 {lb/mmBtu} * 1849 {mcf/event} * 1397.146 {Btu/scf} / 1000 {cf/mcf} * 0.05 Nitrogen Oxide: 0.138 {lb/mmBtu} * 1849 {mcf/event} * 1397.146 {Btu/scf} / 1000 {cf/mcf} * 0.95 Nitrogen: 1849 {mcf/event} * 1000 {cf/mcf} * 0.027143 {mole fraction} * 28 {lb/lb-mole} / 385 {scf/lb-mole} Propane: 1849 {mcf/event} * 1000 {cf/mcf} * 0.0957999 {mole fraction} * 44.1 {lb/lb-mole} / 385 {scf/lb-mole} * (1 - 0.98) Sulfur Dioxide: (1835.68192 {lb/event for Hydrogen Sulfide} / 34.1 {lb/lb-mole for Hydrogen Sulfide}) * 64.1 {lb/lb-mole for SO2} * 0.98 {Control Efficiency} VOC: Sum of emissions: 405.79793 {lb/event for Propane} + 197.61072 {lb/event for n-Butane} + 59.82797 {lb/event for i-Pentane} + 58.31027 {lb/event for n-Pentane} + 67.21855 {lb/event for i-Butane} + 82.43247 {lb/event for Hexane} | 02/26/2018 09:37 AM | 0 | 0 | 0
279283 | RN100218684 | FULLERTON GAS PLANT | 7501 N FM 181; ANDREWS, TX 79714 | ANDREWS | 7 | 02/25/2018 19:00 | 02/26/2018 8:00 | EMISSIONS EVENT | Plant Upset Flare | FLR-2 | Nitrogen Oxides | 356.5 |  |  | POUNDS | 0 |  | PBR 40188 |  | The Fullerton booster lost both Turbines on high scrubber level and was unable to process incoming gas. The inlet gas pressure exceeded the setpoint of the valve to the flare initiating the emission event. | The Field Technician responded immediately and notified maintenance. Maintenance identified that the turbine surge valves would not close and was able to return them to normal operations and end the flaring. | Carbon Dioxide: 1849 {mcf/event} * 1000 {cf/mcf} * 0.028545 {mole fraction} * 44 {lb/lb-mole} / 385 {scf/lb-mole}Carbon Monoxide: Decode(Sign(1397.146-1000), -1, 0.5496, 0.2755) {lb/mmBtu} * 1849 {mcf/event} * 1397.146 {Btu/scf} / 1000 {cf/mcf} Ethane: 1849 {mcf/event} * 1000 {cf/mcf} * 0.1333859 {mole fraction} * 30 {lb/lb-mole} / 385 {scf/lb-mole} * (1 - 0.98) Hexane: 1849 {mcf/event} * 1000 {cf/mcf} * 0.009956 {mole fraction} * 86.2 {lb/lb-mole} / 385 {scf/lb-mole} * (1 - 0.98) Hydrogen Sulfide: 1849 {mcf/event} * 1000 {cf/mcf} * 0.011209 {mole fraction} * 34.1 {lb/lb-mole} / 385 {scf/lb-mole} * (1 - 0.98) i-Butane: 1849 {mcf/event} * 1000 {cf/mcf} * 0.012045 {mole fraction} * 58.1 {lb/lb-mole} / 385 {scf/lb-mole} * (1 - 0.98) i-Pentane: 1849 {mcf/event} * 1000 {cf/mcf} * 0.008633 {mole fraction} * 72.15 {lb/lb-mole} / 385 {scf/lb-mole} * (1 - 0.98) Methane: 1849 {mcf/event} * 1000 {cf/mcf} * 0.6294714 {mole fraction} * 16 {lb/lb-mole} / 385 {scf/lb-mole} * (1 - 0.98) n-Butane: 1849 {mcf/event} * 1000 {cf/mcf} * 0.035398 {mole fraction} * 58.12 {lb/lb-mole} / 385 {scf/lb-mole} * (1 - 0.98) n-Pentane: 1849 {mcf/event} * 1000 {cf/mcf} * 0.008414 {mole fraction} * 72.15 {lb/lb-mole} / 385 {scf/lb-mole} * (1 - 0.98) Nitrogen Dioxide: 0.138 {lb/mmBtu} * 1849 {mcf/event} * 1397.146 {Btu/scf} / 1000 {cf/mcf} * 0.05 Nitrogen Oxide: 0.138 {lb/mmBtu} * 1849 {mcf/event} * 1397.146 {Btu/scf} / 1000 {cf/mcf} * 0.95 Nitrogen: 1849 {mcf/event} * 1000 {cf/mcf} * 0.027143 {mole fraction} * 28 {lb/lb-mole} / 385 {scf/lb-mole} Propane: 1849 {mcf/event} * 1000 {cf/mcf} * 0.0957999 {mole fraction} * 44.1 {lb/lb-mole} / 385 {scf/lb-mole} * (1 - 0.98) Sulfur Dioxide: (1835.68192 {lb/event for Hydrogen Sulfide} / 34.1 {lb/lb-mole for Hydrogen Sulfide}) * 64.1 {lb/lb-mole for SO2} * 0.98 {Control Efficiency} VOC: Sum of emissions: 405.79793 {lb/event for Propane} + 197.61072 {lb/event for n-Butane} + 59.82797 {lb/event for i-Pentane} + 58.31027 {lb/event for n-Pentane} + 67.21855 {lb/event for i-Butane} + 82.43247 {lb/event for Hexane} | 02/26/2018 09:37 AM | 0 | 0 | 0
279283 | RN100218684 | FULLERTON GAS PLANT | 7501 N FM 181; ANDREWS, TX 79714 | ANDREWS | 7 | 02/25/2018 19:00 | 02/26/2018 8:00 | EMISSIONS EVENT | Plant Upset Flare | FLR-2 | Sulfur dioxide | 3381.64 |  |  | POUNDS | 0 |  | PBR 40188 |  | The Fullerton booster lost both Turbines on high scrubber level and was unable to process incoming gas. The inlet gas pressure exceeded the setpoint of the valve to the flare initiating the emission event. | The Field Technician responded immediately and notified maintenance. Maintenance identified that the turbine surge valves would not close and was able to return them to normal operations and end the flaring. | Carbon Dioxide: 1849 {mcf/event} * 1000 {cf/mcf} * 0.028545 {mole fraction} * 44 {lb/lb-mole} / 385 {scf/lb-mole}Carbon Monoxide: Decode(Sign(1397.146-1000), -1, 0.5496, 0.2755) {lb/mmBtu} * 1849 {mcf/event} * 1397.146 {Btu/scf} / 1000 {cf/mcf} Ethane: 1849 {mcf/event} * 1000 {cf/mcf} * 0.1333859 {mole fraction} * 30 {lb/lb-mole} / 385 {scf/lb-mole} * (1 - 0.98) Hexane: 1849 {mcf/event} * 1000 {cf/mcf} * 0.009956 {mole fraction} * 86.2 {lb/lb-mole} / 385 {scf/lb-mole} * (1 - 0.98) Hydrogen Sulfide: 1849 {mcf/event} * 1000 {cf/mcf} * 0.011209 {mole fraction} * 34.1 {lb/lb-mole} / 385 {scf/lb-mole} * (1 - 0.98) i-Butane: 1849 {mcf/event} * 1000 {cf/mcf} * 0.012045 {mole fraction} * 58.1 {lb/lb-mole} / 385 {scf/lb-mole} * (1 - 0.98) i-Pentane: 1849 {mcf/event} * 1000 {cf/mcf} * 0.008633 {mole fraction} * 72.15 {lb/lb-mole} / 385 {scf/lb-mole} * (1 - 0.98) Methane: 1849 {mcf/event} * 1000 {cf/mcf} * 0.6294714 {mole fraction} * 16 {lb/lb-mole} / 385 {scf/lb-mole} * (1 - 0.98) n-Butane: 1849 {mcf/event} * 1000 {cf/mcf} * 0.035398 {mole fraction} * 58.12 {lb/lb-mole} / 385 {scf/lb-mole} * (1 - 0.98) n-Pentane: 1849 {mcf/event} * 1000 {cf/mcf} * 0.008414 {mole fraction} * 72.15 {lb/lb-mole} / 385 {scf/lb-mole} * (1 - 0.98) Nitrogen Dioxide: 0.138 {lb/mmBtu} * 1849 {mcf/event} * 1397.146 {Btu/scf} / 1000 {cf/mcf} * 0.05 Nitrogen Oxide: 0.138 {lb/mmBtu} * 1849 {mcf/event} * 1397.146 {Btu/scf} / 1000 {cf/mcf} * 0.95 Nitrogen: 1849 {mcf/event} * 1000 {cf/mcf} * 0.027143 {mole fraction} * 28 {lb/lb-mole} / 385 {scf/lb-mole} Propane: 1849 {mcf/event} * 1000 {cf/mcf} * 0.0957999 {mole fraction} * 44.1 {lb/lb-mole} / 385 {scf/lb-mole} * (1 - 0.98) Sulfur Dioxide: (1835.68192 {lb/event for Hydrogen Sulfide} / 34.1 {lb/lb-mole for Hydrogen Sulfide}) * 64.1 {lb/lb-mole for SO2} * 0.98 {Control Efficiency} VOC: Sum of emissions: 405.79793 {lb/event for Propane} + 197.61072 {lb/event for n-Butane} + 59.82797 {lb/event for i-Pentane} + 58.31027 {lb/event for n-Pentane} + 67.21855 {lb/event for i-Butane} + 82.43247 {lb/event for Hexane} | 02/26/2018 09:37 AM | 0 | 0 | 0
279278 | RN100219047 | ANDREWS BOOSTER STATION | FROM INTX SR 115 & US 385 LOCATED IN ANDREWS GO 2.8 MI W ON SR 115 TO FORK WITH BLOCK RD 12 GO RIGHT & GO W IN BLOCK RD FOR 1.3 MI TO SW 2001 TURN N & GO 0.6 MI ON SW 2001 TO SW 860 IN RIGHT TURN E & GO 250 YDS ON SW 860 TO BOOSTER STATION ON LEFT | ANDREWS | 7 | 02/25/2018 21:00 | 02/26/2018 6:00 | EMISSIONS EVENT | FLARE | FLARE | Carbon Monoxide | 1299.66 |  |  | POUNDS | 0.07 | LBS/HR | NSR 92352 |  | The emissions were caused by the sudden, unavoidable breakdown of equipment or process that was beyond the owner/operator's control, and did not stem from activity that could have been foreseen and avoided, and could not have been avoided by good design, operation, and maintenance practices. The Fullerton booster lost both turbines preventing the site from processing any incoming gas from the Andrews booster so the pressure increased above the setpoint of the valve to the flare initiating the emission event. | Action was taken to achieve compliance at the time of discovery. The Field Technician responded immediately upon discovery and curtailed gas to the booster. | Carbon Dioxide: 3138 {mcf/event} * 1000 {cf/mcf} * 0.02887 {mole fraction} * 44 {lb/lb-mole} / 385 {scf/lb-mole}Carbon Monoxide: Decode(Sign(1503.334-1000), -1, 0.5496, 0.2755) {lb/mmBtu} * 3138 {mcf/event} * 1503.334 {Btu/scf} / 1000 {cf/mcf} Ethane: 3138 {mcf/event} * 1000 {cf/mcf} * 0.15818 {mole fraction} * 30 {lb/lb-mole} / 385 {scf/lb-mole} * (1 - 0.98) Hexane: 3138 {mcf/event} * 1000 {cf/mcf} * 0.01306 {mole fraction} * 86.2 {lb/lb-mole} / 385 {scf/lb-mole} * (1 - 0.98) Hydrogen Sulfide: 3138 {mcf/event} * 1000 {cf/mcf} * 0.01365 {mole fraction} * 34.1 {lb/lb-mole} / 385 {scf/lb-mole} * (1 - 0.98) i-Butane: 3138 {mcf/event} * 1000 {cf/mcf} * 0.01511 {mole fraction} * 58.1 {lb/lb-mole} / 385 {scf/lb-mole} * (1 - 0.98) i-Pentane: 3138 {mcf/event} * 1000 {cf/mcf} * 0.01023 {mole fraction} * 72.15 {lb/lb-mole} / 385 {scf/lb-mole} * (1 - 0.98) Methane: 3138 {mcf/event} * 1000 {cf/mcf} * 0.55431 {mole fraction} * 16 {lb/lb-mole} / 385 {scf/lb-mole} * (1 - 0.98) n-Butane: 3138 {mcf/event} * 1000 {cf/mcf} * 0.04335 {mole fraction} * 58.12 {lb/lb-mole} / 385 {scf/lb-mole} * (1 - 0.98) n-Pentane: 3138 {mcf/event} * 1000 {cf/mcf} * 0.01121 {mole fraction} * 72.15 {lb/lb-mole} / 385 {scf/lb-mole} * (1 - 0.98) Nitrogen Dioxide: 0.138 {lb/mmBtu} * 3138 {mcf/event} * 1503.334 {Btu/scf} / 1000 {cf/mcf} * 0.05 Nitrogen Oxide: 0.138 {lb/mmBtu} * 3138 {mcf/event} * 1503.334 {Btu/scf} / 1000 {cf/mcf} * 0.95 Nitrogen: 3138 {mcf/event} * 1000 {cf/mcf} * 0.02979 {mole fraction} * 28 {lb/lb-mole} / 385 {scf/lb-mole} Propane: 3138 {mcf/event} * 1000 {cf/mcf} * 0.12224 {mole fraction} * 44.1 {lb/lb-mole} / 385 {scf/lb-mole} * (1 - 0.98) Sulfur Dioxide: (3793.842 {lb/event for Hydrogen Sulfide} / 34.1 {lb/lb-mole for Hydrogen Sulfide}) * 64.1 {lb/lb-mole for SO2} * 0.98 {Control Efficiency} VOC: Sum of emissions: 878.7678 {lb/event for Propane} + 410.71155 {lb/event for n-Butane} + 120.31899 {lb/event for i-Pentane} + 131.84515 {lb/event for n-Pentane} + 143.10763 {lb/event for i-Butane} + 183.51546 {lb/event for Hexane} | 02/26/2018 09:14 AM | 0 | 0 | 0
279278 | RN100219047 | ANDREWS BOOSTER STATION | FROM INTX SR 115 & US 385 LOCATED IN ANDREWS GO 2.8 MI W ON SR 115 TO FORK WITH BLOCK RD 12 GO RIGHT & GO W IN BLOCK RD FOR 1.3 MI TO SW 2001 TURN N & GO 0.6 MI ON SW 2001 TO SW 860 IN RIGHT TURN E & GO 250 YDS ON SW 860 TO BOOSTER STATION ON LEFT | ANDREWS | 7 | 02/25/2018 21:00 | 02/26/2018 6:00 | EMISSIONS EVENT | FLARE | FLARE | Hydrogen Sulfide | 75.88 |  |  | POUNDS | 0 |  | NSR 92352 |  | The emissions were caused by the sudden, unavoidable breakdown of equipment or process that was beyond the owner/operator's control, and did not stem from activity that could have been foreseen and avoided, and could not have been avoided by good design, operation, and maintenance practices. The Fullerton booster lost both turbines preventing the site from processing any incoming gas from the Andrews booster so the pressure increased above the setpoint of the valve to the flare initiating the emission event. | Action was taken to achieve compliance at the time of discovery. The Field Technician responded immediately upon discovery and curtailed gas to the booster. | Carbon Dioxide: 3138 {mcf/event} * 1000 {cf/mcf} * 0.02887 {mole fraction} * 44 {lb/lb-mole} / 385 {scf/lb-mole}Carbon Monoxide: Decode(Sign(1503.334-1000), -1, 0.5496, 0.2755) {lb/mmBtu} * 3138 {mcf/event} * 1503.334 {Btu/scf} / 1000 {cf/mcf} Ethane: 3138 {mcf/event} * 1000 {cf/mcf} * 0.15818 {mole fraction} * 30 {lb/lb-mole} / 385 {scf/lb-mole} * (1 - 0.98) Hexane: 3138 {mcf/event} * 1000 {cf/mcf} * 0.01306 {mole fraction} * 86.2 {lb/lb-mole} / 385 {scf/lb-mole} * (1 - 0.98) Hydrogen Sulfide: 3138 {mcf/event} * 1000 {cf/mcf} * 0.01365 {mole fraction} * 34.1 {lb/lb-mole} / 385 {scf/lb-mole} * (1 - 0.98) i-Butane: 3138 {mcf/event} * 1000 {cf/mcf} * 0.01511 {mole fraction} * 58.1 {lb/lb-mole} / 385 {scf/lb-mole} * (1 - 0.98) i-Pentane: 3138 {mcf/event} * 1000 {cf/mcf} * 0.01023 {mole fraction} * 72.15 {lb/lb-mole} / 385 {scf/lb-mole} * (1 - 0.98) Methane: 3138 {mcf/event} * 1000 {cf/mcf} * 0.55431 {mole fraction} * 16 {lb/lb-mole} / 385 {scf/lb-mole} * (1 - 0.98) n-Butane: 3138 {mcf/event} * 1000 {cf/mcf} * 0.04335 {mole fraction} * 58.12 {lb/lb-mole} / 385 {scf/lb-mole} * (1 - 0.98) n-Pentane: 3138 {mcf/event} * 1000 {cf/mcf} * 0.01121 {mole fraction} * 72.15 {lb/lb-mole} / 385 {scf/lb-mole} * (1 - 0.98) Nitrogen Dioxide: 0.138 {lb/mmBtu} * 3138 {mcf/event} * 1503.334 {Btu/scf} / 1000 {cf/mcf} * 0.05 Nitrogen Oxide: 0.138 {lb/mmBtu} * 3138 {mcf/event} * 1503.334 {Btu/scf} / 1000 {cf/mcf} * 0.95 Nitrogen: 3138 {mcf/event} * 1000 {cf/mcf} * 0.02979 {mole fraction} * 28 {lb/lb-mole} / 385 {scf/lb-mole} Propane: 3138 {mcf/event} * 1000 {cf/mcf} * 0.12224 {mole fraction} * 44.1 {lb/lb-mole} / 385 {scf/lb-mole} * (1 - 0.98) Sulfur Dioxide: (3793.842 {lb/event for Hydrogen Sulfide} / 34.1 {lb/lb-mole for Hydrogen Sulfide}) * 64.1 {lb/lb-mole for SO2} * 0.98 {Control Efficiency} VOC: Sum of emissions: 878.7678 {lb/event for Propane} + 410.71155 {lb/event for n-Butane} + 120.31899 {lb/event for i-Pentane} + 131.84515 {lb/event for n-Pentane} + 143.10763 {lb/event for i-Butane} + 183.51546 {lb/event for Hexane} | 02/26/2018 09:14 AM | 0 | 0 | 0
279278 | RN100219047 | ANDREWS BOOSTER STATION | FROM INTX SR 115 & US 385 LOCATED IN ANDREWS GO 2.8 MI W ON SR 115 TO FORK WITH BLOCK RD 12 GO RIGHT & GO W IN BLOCK RD FOR 1.3 MI TO SW 2001 TURN N & GO 0.6 MI ON SW 2001 TO SW 860 IN RIGHT TURN E & GO 250 YDS ON SW 860 TO BOOSTER STATION ON LEFT | ANDREWS | 7 | 02/25/2018 21:00 | 02/26/2018 6:00 | EMISSIONS EVENT | FLARE | FLARE | NATURAL GAS | 1868.27 |  |  | POUNDS | 0.01 | LBS/HR | NSR 92352 |  | The emissions were caused by the sudden, unavoidable breakdown of equipment or process that was beyond the owner/operator's control, and did not stem from activity that could have been foreseen and avoided, and could not have been avoided by good design, operation, and maintenance practices. The Fullerton booster lost both turbines preventing the site from processing any incoming gas from the Andrews booster so the pressure increased above the setpoint of the valve to the flare initiating the emission event. | Action was taken to achieve compliance at the time of discovery. The Field Technician responded immediately upon discovery and curtailed gas to the booster. | Carbon Dioxide: 3138 {mcf/event} * 1000 {cf/mcf} * 0.02887 {mole fraction} * 44 {lb/lb-mole} / 385 {scf/lb-mole}Carbon Monoxide: Decode(Sign(1503.334-1000), -1, 0.5496, 0.2755) {lb/mmBtu} * 3138 {mcf/event} * 1503.334 {Btu/scf} / 1000 {cf/mcf} Ethane: 3138 {mcf/event} * 1000 {cf/mcf} * 0.15818 {mole fraction} * 30 {lb/lb-mole} / 385 {scf/lb-mole} * (1 - 0.98) Hexane: 3138 {mcf/event} * 1000 {cf/mcf} * 0.01306 {mole fraction} * 86.2 {lb/lb-mole} / 385 {scf/lb-mole} * (1 - 0.98) Hydrogen Sulfide: 3138 {mcf/event} * 1000 {cf/mcf} * 0.01365 {mole fraction} * 34.1 {lb/lb-mole} / 385 {scf/lb-mole} * (1 - 0.98) i-Butane: 3138 {mcf/event} * 1000 {cf/mcf} * 0.01511 {mole fraction} * 58.1 {lb/lb-mole} / 385 {scf/lb-mole} * (1 - 0.98) i-Pentane: 3138 {mcf/event} * 1000 {cf/mcf} * 0.01023 {mole fraction} * 72.15 {lb/lb-mole} / 385 {scf/lb-mole} * (1 - 0.98) Methane: 3138 {mcf/event} * 1000 {cf/mcf} * 0.55431 {mole fraction} * 16 {lb/lb-mole} / 385 {scf/lb-mole} * (1 - 0.98) n-Butane: 3138 {mcf/event} * 1000 {cf/mcf} * 0.04335 {mole fraction} * 58.12 {lb/lb-mole} / 385 {scf/lb-mole} * (1 - 0.98) n-Pentane: 3138 {mcf/event} * 1000 {cf/mcf} * 0.01121 {mole fraction} * 72.15 {lb/lb-mole} / 385 {scf/lb-mole} * (1 - 0.98) Nitrogen Dioxide: 0.138 {lb/mmBtu} * 3138 {mcf/event} * 1503.334 {Btu/scf} / 1000 {cf/mcf} * 0.05 Nitrogen Oxide: 0.138 {lb/mmBtu} * 3138 {mcf/event} * 1503.334 {Btu/scf} / 1000 {cf/mcf} * 0.95 Nitrogen: 3138 {mcf/event} * 1000 {cf/mcf} * 0.02979 {mole fraction} * 28 {lb/lb-mole} / 385 {scf/lb-mole} Propane: 3138 {mcf/event} * 1000 {cf/mcf} * 0.12224 {mole fraction} * 44.1 {lb/lb-mole} / 385 {scf/lb-mole} * (1 - 0.98) Sulfur Dioxide: (3793.842 {lb/event for Hydrogen Sulfide} / 34.1 {lb/lb-mole for Hydrogen Sulfide}) * 64.1 {lb/lb-mole for SO2} * 0.98 {Control Efficiency} VOC: Sum of emissions: 878.7678 {lb/event for Propane} + 410.71155 {lb/event for n-Butane} + 120.31899 {lb/event for i-Pentane} + 131.84515 {lb/event for n-Pentane} + 143.10763 {lb/event for i-Butane} + 183.51546 {lb/event for Hexane} | 02/26/2018 09:14 AM | 0 | 0 | 0
279278 | RN100219047 | ANDREWS BOOSTER STATION | FROM INTX SR 115 & US 385 LOCATED IN ANDREWS GO 2.8 MI W ON SR 115 TO FORK WITH BLOCK RD 12 GO RIGHT & GO W IN BLOCK RD FOR 1.3 MI TO SW 2001 TURN N & GO 0.6 MI ON SW 2001 TO SW 860 IN RIGHT TURN E & GO 250 YDS ON SW 860 TO BOOSTER STATION ON LEFT | ANDREWS | 7 | 02/25/2018 21:00 | 02/26/2018 6:00 | EMISSIONS EVENT | FLARE | FLARE | Nitrogen dioxide | 32.55 |  |  | POUNDS | 0 |  | NSR 92352 |  | The emissions were caused by the sudden, unavoidable breakdown of equipment or process that was beyond the owner/operator's control, and did not stem from activity that could have been foreseen and avoided, and could not have been avoided by good design, operation, and maintenance practices. The Fullerton booster lost both turbines preventing the site from processing any incoming gas from the Andrews booster so the pressure increased above the setpoint of the valve to the flare initiating the emission event. | Action was taken to achieve compliance at the time of discovery. The Field Technician responded immediately upon discovery and curtailed gas to the booster. | Carbon Dioxide: 3138 {mcf/event} * 1000 {cf/mcf} * 0.02887 {mole fraction} * 44 {lb/lb-mole} / 385 {scf/lb-mole}Carbon Monoxide: Decode(Sign(1503.334-1000), -1, 0.5496, 0.2755) {lb/mmBtu} * 3138 {mcf/event} * 1503.334 {Btu/scf} / 1000 {cf/mcf} Ethane: 3138 {mcf/event} * 1000 {cf/mcf} * 0.15818 {mole fraction} * 30 {lb/lb-mole} / 385 {scf/lb-mole} * (1 - 0.98) Hexane: 3138 {mcf/event} * 1000 {cf/mcf} * 0.01306 {mole fraction} * 86.2 {lb/lb-mole} / 385 {scf/lb-mole} * (1 - 0.98) Hydrogen Sulfide: 3138 {mcf/event} * 1000 {cf/mcf} * 0.01365 {mole fraction} * 34.1 {lb/lb-mole} / 385 {scf/lb-mole} * (1 - 0.98) i-Butane: 3138 {mcf/event} * 1000 {cf/mcf} * 0.01511 {mole fraction} * 58.1 {lb/lb-mole} / 385 {scf/lb-mole} * (1 - 0.98) i-Pentane: 3138 {mcf/event} * 1000 {cf/mcf} * 0.01023 {mole fraction} * 72.15 {lb/lb-mole} / 385 {scf/lb-mole} * (1 - 0.98) Methane: 3138 {mcf/event} * 1000 {cf/mcf} * 0.55431 {mole fraction} * 16 {lb/lb-mole} / 385 {scf/lb-mole} * (1 - 0.98) n-Butane: 3138 {mcf/event} * 1000 {cf/mcf} * 0.04335 {mole fraction} * 58.12 {lb/lb-mole} / 385 {scf/lb-mole} * (1 - 0.98) n-Pentane: 3138 {mcf/event} * 1000 {cf/mcf} * 0.01121 {mole fraction} * 72.15 {lb/lb-mole} / 385 {scf/lb-mole} * (1 - 0.98) Nitrogen Dioxide: 0.138 {lb/mmBtu} * 3138 {mcf/event} * 1503.334 {Btu/scf} / 1000 {cf/mcf} * 0.05 Nitrogen Oxide: 0.138 {lb/mmBtu} * 3138 {mcf/event} * 1503.334 {Btu/scf} / 1000 {cf/mcf} * 0.95 Nitrogen: 3138 {mcf/event} * 1000 {cf/mcf} * 0.02979 {mole fraction} * 28 {lb/lb-mole} / 385 {scf/lb-mole} Propane: 3138 {mcf/event} * 1000 {cf/mcf} * 0.12224 {mole fraction} * 44.1 {lb/lb-mole} / 385 {scf/lb-mole} * (1 - 0.98) Sulfur Dioxide: (3793.842 {lb/event for Hydrogen Sulfide} / 34.1 {lb/lb-mole for Hydrogen Sulfide}) * 64.1 {lb/lb-mole for SO2} * 0.98 {Control Efficiency} VOC: Sum of emissions: 878.7678 {lb/event for Propane} + 410.71155 {lb/event for n-Butane} + 120.31899 {lb/event for i-Pentane} + 131.84515 {lb/event for n-Pentane} + 143.10763 {lb/event for i-Butane} + 183.51546 {lb/event for Hexane} | 02/26/2018 09:14 AM | 0 | 0 | 0
279278 | RN100219047 | ANDREWS BOOSTER STATION | FROM INTX SR 115 & US 385 LOCATED IN ANDREWS GO 2.8 MI W ON SR 115 TO FORK WITH BLOCK RD 12 GO RIGHT & GO W IN BLOCK RD FOR 1.3 MI TO SW 2001 TURN N & GO 0.6 MI ON SW 2001 TO SW 860 IN RIGHT TURN E & GO 250 YDS ON SW 860 TO BOOSTER STATION ON LEFT | ANDREWS | 7 | 02/25/2018 21:00 | 02/26/2018 6:00 | EMISSIONS EVENT | FLARE | FLARE | Nitrogen oxide | 618.46 |  |  | POUNDS | 0 |  | NSR 92352 |  | The emissions were caused by the sudden, unavoidable breakdown of equipment or process that was beyond the owner/operator's control, and did not stem from activity that could have been foreseen and avoided, and could not have been avoided by good design, operation, and maintenance practices. The Fullerton booster lost both turbines preventing the site from processing any incoming gas from the Andrews booster so the pressure increased above the setpoint of the valve to the flare initiating the emission event. | Action was taken to achieve compliance at the time of discovery. The Field Technician responded immediately upon discovery and curtailed gas to the booster. | Carbon Dioxide: 3138 {mcf/event} * 1000 {cf/mcf} * 0.02887 {mole fraction} * 44 {lb/lb-mole} / 385 {scf/lb-mole}Carbon Monoxide: Decode(Sign(1503.334-1000), -1, 0.5496, 0.2755) {lb/mmBtu} * 3138 {mcf/event} * 1503.334 {Btu/scf} / 1000 {cf/mcf} Ethane: 3138 {mcf/event} * 1000 {cf/mcf} * 0.15818 {mole fraction} * 30 {lb/lb-mole} / 385 {scf/lb-mole} * (1 - 0.98) Hexane: 3138 {mcf/event} * 1000 {cf/mcf} * 0.01306 {mole fraction} * 86.2 {lb/lb-mole} / 385 {scf/lb-mole} * (1 - 0.98) Hydrogen Sulfide: 3138 {mcf/event} * 1000 {cf/mcf} * 0.01365 {mole fraction} * 34.1 {lb/lb-mole} / 385 {scf/lb-mole} * (1 - 0.98) i-Butane: 3138 {mcf/event} * 1000 {cf/mcf} * 0.01511 {mole fraction} * 58.1 {lb/lb-mole} / 385 {scf/lb-mole} * (1 - 0.98) i-Pentane: 3138 {mcf/event} * 1000 {cf/mcf} * 0.01023 {mole fraction} * 72.15 {lb/lb-mole} / 385 {scf/lb-mole} * (1 - 0.98) Methane: 3138 {mcf/event} * 1000 {cf/mcf} * 0.55431 {mole fraction} * 16 {lb/lb-mole} / 385 {scf/lb-mole} * (1 - 0.98) n-Butane: 3138 {mcf/event} * 1000 {cf/mcf} * 0.04335 {mole fraction} * 58.12 {lb/lb-mole} / 385 {scf/lb-mole} * (1 - 0.98) n-Pentane: 3138 {mcf/event} * 1000 {cf/mcf} * 0.01121 {mole fraction} * 72.15 {lb/lb-mole} / 385 {scf/lb-mole} * (1 - 0.98) Nitrogen Dioxide: 0.138 {lb/mmBtu} * 3138 {mcf/event} * 1503.334 {Btu/scf} / 1000 {cf/mcf} * 0.05 Nitrogen Oxide: 0.138 {lb/mmBtu} * 3138 {mcf/event} * 1503.334 {Btu/scf} / 1000 {cf/mcf} * 0.95 Nitrogen: 3138 {mcf/event} * 1000 {cf/mcf} * 0.02979 {mole fraction} * 28 {lb/lb-mole} / 385 {scf/lb-mole} Propane: 3138 {mcf/event} * 1000 {cf/mcf} * 0.12224 {mole fraction} * 44.1 {lb/lb-mole} / 385 {scf/lb-mole} * (1 - 0.98) Sulfur Dioxide: (3793.842 {lb/event for Hydrogen Sulfide} / 34.1 {lb/lb-mole for Hydrogen Sulfide}) * 64.1 {lb/lb-mole for SO2} * 0.98 {Control Efficiency} VOC: Sum of emissions: 878.7678 {lb/event for Propane} + 410.71155 {lb/event for n-Butane} + 120.31899 {lb/event for i-Pentane} + 131.84515 {lb/event for n-Pentane} + 143.10763 {lb/event for i-Butane} + 183.51546 {lb/event for Hexane} | 02/26/2018 09:14 AM | 0 | 0 | 0
279278 | RN100219047 | ANDREWS BOOSTER STATION | FROM INTX SR 115 & US 385 LOCATED IN ANDREWS GO 2.8 MI W ON SR 115 TO FORK WITH BLOCK RD 12 GO RIGHT & GO W IN BLOCK RD FOR 1.3 MI TO SW 2001 TURN N & GO 0.6 MI ON SW 2001 TO SW 860 IN RIGHT TURN E & GO 250 YDS ON SW 860 TO BOOSTER STATION ON LEFT | ANDREWS | 7 | 02/25/2018 21:00 | 02/26/2018 6:00 | EMISSIONS EVENT | FLARE | FLARE | Nitrogen Oxides | 651.01 |  |  | POUNDS | 0.03 | LBS/HR | NSR 92352 |  | The emissions were caused by the sudden, unavoidable breakdown of equipment or process that was beyond the owner/operator's control, and did not stem from activity that could have been foreseen and avoided, and could not have been avoided by good design, operation, and maintenance practices. The Fullerton booster lost both turbines preventing the site from processing any incoming gas from the Andrews booster so the pressure increased above the setpoint of the valve to the flare initiating the emission event. | Action was taken to achieve compliance at the time of discovery. The Field Technician responded immediately upon discovery and curtailed gas to the booster. | Carbon Dioxide: 3138 {mcf/event} * 1000 {cf/mcf} * 0.02887 {mole fraction} * 44 {lb/lb-mole} / 385 {scf/lb-mole}Carbon Monoxide: Decode(Sign(1503.334-1000), -1, 0.5496, 0.2755) {lb/mmBtu} * 3138 {mcf/event} * 1503.334 {Btu/scf} / 1000 {cf/mcf} Ethane: 3138 {mcf/event} * 1000 {cf/mcf} * 0.15818 {mole fraction} * 30 {lb/lb-mole} / 385 {scf/lb-mole} * (1 - 0.98) Hexane: 3138 {mcf/event} * 1000 {cf/mcf} * 0.01306 {mole fraction} * 86.2 {lb/lb-mole} / 385 {scf/lb-mole} * (1 - 0.98) Hydrogen Sulfide: 3138 {mcf/event} * 1000 {cf/mcf} * 0.01365 {mole fraction} * 34.1 {lb/lb-mole} / 385 {scf/lb-mole} * (1 - 0.98) i-Butane: 3138 {mcf/event} * 1000 {cf/mcf} * 0.01511 {mole fraction} * 58.1 {lb/lb-mole} / 385 {scf/lb-mole} * (1 - 0.98) i-Pentane: 3138 {mcf/event} * 1000 {cf/mcf} * 0.01023 {mole fraction} * 72.15 {lb/lb-mole} / 385 {scf/lb-mole} * (1 - 0.98) Methane: 3138 {mcf/event} * 1000 {cf/mcf} * 0.55431 {mole fraction} * 16 {lb/lb-mole} / 385 {scf/lb-mole} * (1 - 0.98) n-Butane: 3138 {mcf/event} * 1000 {cf/mcf} * 0.04335 {mole fraction} * 58.12 {lb/lb-mole} / 385 {scf/lb-mole} * (1 - 0.98) n-Pentane: 3138 {mcf/event} * 1000 {cf/mcf} * 0.01121 {mole fraction} * 72.15 {lb/lb-mole} / 385 {scf/lb-mole} * (1 - 0.98) Nitrogen Dioxide: 0.138 {lb/mmBtu} * 3138 {mcf/event} * 1503.334 {Btu/scf} / 1000 {cf/mcf} * 0.05 Nitrogen Oxide: 0.138 {lb/mmBtu} * 3138 {mcf/event} * 1503.334 {Btu/scf} / 1000 {cf/mcf} * 0.95 Nitrogen: 3138 {mcf/event} * 1000 {cf/mcf} * 0.02979 {mole fraction} * 28 {lb/lb-mole} / 385 {scf/lb-mole} Propane: 3138 {mcf/event} * 1000 {cf/mcf} * 0.12224 {mole fraction} * 44.1 {lb/lb-mole} / 385 {scf/lb-mole} * (1 - 0.98) Sulfur Dioxide: (3793.842 {lb/event for Hydrogen Sulfide} / 34.1 {lb/lb-mole for Hydrogen Sulfide}) * 64.1 {lb/lb-mole for SO2} * 0.98 {Control Efficiency} VOC: Sum of emissions: 878.7678 {lb/event for Propane} + 410.71155 {lb/event for n-Butane} + 120.31899 {lb/event for i-Pentane} + 131.84515 {lb/event for n-Pentane} + 143.10763 {lb/event for i-Butane} + 183.51546 {lb/event for Hexane} | 02/26/2018 09:14 AM | 0 | 0 | 0
279278 | RN100219047 | ANDREWS BOOSTER STATION | FROM INTX SR 115 & US 385 LOCATED IN ANDREWS GO 2.8 MI W ON SR 115 TO FORK WITH BLOCK RD 12 GO RIGHT & GO W IN BLOCK RD FOR 1.3 MI TO SW 2001 TURN N & GO 0.6 MI ON SW 2001 TO SW 860 IN RIGHT TURN E & GO 250 YDS ON SW 860 TO BOOSTER STATION ON LEFT | ANDREWS | 7 | 02/25/2018 21:00 | 02/26/2018 6:00 | EMISSIONS EVENT | FLARE | FLARE | Sulfur dioxide | 6988.9 |  |  | POUNDS | 0.01 | LBS/HR | NSR 92352 |  | The emissions were caused by the sudden, unavoidable breakdown of equipment or process that was beyond the owner/operator's control, and did not stem from activity that could have been foreseen and avoided, and could not have been avoided by good design, operation, and maintenance practices. The Fullerton booster lost both turbines preventing the site from processing any incoming gas from the Andrews booster so the pressure increased above the setpoint of the valve to the flare initiating the emission event. | Action was taken to achieve compliance at the time of discovery. The Field Technician responded immediately upon discovery and curtailed gas to the booster. | Carbon Dioxide: 3138 {mcf/event} * 1000 {cf/mcf} * 0.02887 {mole fraction} * 44 {lb/lb-mole} / 385 {scf/lb-mole}Carbon Monoxide: Decode(Sign(1503.334-1000), -1, 0.5496, 0.2755) {lb/mmBtu} * 3138 {mcf/event} * 1503.334 {Btu/scf} / 1000 {cf/mcf} Ethane: 3138 {mcf/event} * 1000 {cf/mcf} * 0.15818 {mole fraction} * 30 {lb/lb-mole} / 385 {scf/lb-mole} * (1 - 0.98) Hexane: 3138 {mcf/event} * 1000 {cf/mcf} * 0.01306 {mole fraction} * 86.2 {lb/lb-mole} / 385 {scf/lb-mole} * (1 - 0.98) Hydrogen Sulfide: 3138 {mcf/event} * 1000 {cf/mcf} * 0.01365 {mole fraction} * 34.1 {lb/lb-mole} / 385 {scf/lb-mole} * (1 - 0.98) i-Butane: 3138 {mcf/event} * 1000 {cf/mcf} * 0.01511 {mole fraction} * 58.1 {lb/lb-mole} / 385 {scf/lb-mole} * (1 - 0.98) i-Pentane: 3138 {mcf/event} * 1000 {cf/mcf} * 0.01023 {mole fraction} * 72.15 {lb/lb-mole} / 385 {scf/lb-mole} * (1 - 0.98) Methane: 3138 {mcf/event} * 1000 {cf/mcf} * 0.55431 {mole fraction} * 16 {lb/lb-mole} / 385 {scf/lb-mole} * (1 - 0.98) n-Butane: 3138 {mcf/event} * 1000 {cf/mcf} * 0.04335 {mole fraction} * 58.12 {lb/lb-mole} / 385 {scf/lb-mole} * (1 - 0.98) n-Pentane: 3138 {mcf/event} * 1000 {cf/mcf} * 0.01121 {mole fraction} * 72.15 {lb/lb-mole} / 385 {scf/lb-mole} * (1 - 0.98) Nitrogen Dioxide: 0.138 {lb/mmBtu} * 3138 {mcf/event} * 1503.334 {Btu/scf} / 1000 {cf/mcf} * 0.05 Nitrogen Oxide: 0.138 {lb/mmBtu} * 3138 {mcf/event} * 1503.334 {Btu/scf} / 1000 {cf/mcf} * 0.95 Nitrogen: 3138 {mcf/event} * 1000 {cf/mcf} * 0.02979 {mole fraction} * 28 {lb/lb-mole} / 385 {scf/lb-mole} Propane: 3138 {mcf/event} * 1000 {cf/mcf} * 0.12224 {mole fraction} * 44.1 {lb/lb-mole} / 385 {scf/lb-mole} * (1 - 0.98) Sulfur Dioxide: (3793.842 {lb/event for Hydrogen Sulfide} / 34.1 {lb/lb-mole for Hydrogen Sulfide}) * 64.1 {lb/lb-mole for SO2} * 0.98 {Control Efficiency} VOC: Sum of emissions: 878.7678 {lb/event for Propane} + 410.71155 {lb/event for n-Butane} + 120.31899 {lb/event for i-Pentane} + 131.84515 {lb/event for n-Pentane} + 143.10763 {lb/event for i-Butane} + 183.51546 {lb/event for Hexane} | 02/26/2018 09:14 AM | 0 | 0 | 0
279276 | RN101964625 | SAXON BOOSTER | FROM HWY67 AND BEST LN 9.5MI W OF BIG LAKE N ON BEST LN FOR 12.73MI W ON UNNAMED LEASE RD FOR 1.25MI | REAGAN | 8 | 02/25/2018 17:55 | 02/25/2018 21:23 | EMISSIONS EVENT | Upset Vent | VENT-02 | Hydrogen Sulfide | 0.07 |  |  | POUNDS | 0 |  | PBR 14918 |  | Field gas venting occurred when Unit #2 shut down from too rich of a fuel. The downstream gas plant which supplies clean natural gas as fuel for the engine had shut down unexpectedly. When this occurs, the fuel is switched to an alternate emergency fuel from a different downstream gas plant which contains a higher heating value. | The emergency fuel has a higher BTU content than what the unit's air/fuel ratio controller is tuned for. This resulted in engine detentions which shut the unit down. Operations called out the mechanics who lowered fuel pressure and load screw and adjusted the air/fuel ratio to stop the detonations. Once Unit #2 was stabilized, the unit was placed back online and venting was ended. | Emissions based upon metered gas volume, gas analysis and event duration. Calculations based upon TCEQ guidance document known as RG-109. | 02/26/2018 08:28 AM | 0 | 0 | 0
279276 | RN101964625 | SAXON BOOSTER | FROM HWY67 AND BEST LN 9.5MI W OF BIG LAKE N ON BEST LN FOR 12.73MI W ON UNNAMED LEASE RD FOR 1.25MI | REAGAN | 8 | 02/25/2018 17:55 | 02/25/2018 21:23 | EMISSIONS EVENT | Upset Vent | VENT-02 | NATURAL GAS | 5990.25 |  |  | POUNDS | 0 |  | PBR 14918 |  | Field gas venting occurred when Unit #2 shut down from too rich of a fuel. The downstream gas plant which supplies clean natural gas as fuel for the engine had shut down unexpectedly. When this occurs, the fuel is switched to an alternate emergency fuel from a different downstream gas plant which contains a higher heating value. | The emergency fuel has a higher BTU content than what the unit's air/fuel ratio controller is tuned for. This resulted in engine detentions which shut the unit down. Operations called out the mechanics who lowered fuel pressure and load screw and adjusted the air/fuel ratio to stop the detonations. Once Unit #2 was stabilized, the unit was placed back online and venting was ended. | Emissions based upon metered gas volume, gas analysis and event duration. Calculations based upon TCEQ guidance document known as RG-109. | 02/26/2018 08:28 AM | 0 | 0 | 0
279275 | RN100209857 | CHEVRON PHILLIPS CHEMICAL PORT ARTHUR FACILITY | 2001 S GULFWAY DR; PORT ARTHUR, TX 77640 | JEFFERSON | 10 | 02/25/2018 5:08 | 02/25/2018 7:34 | EMISSIONS EVENT | Boiler No. 1 | E-24-FLARE | Ammonia | 0.08 |  |  | POUNDS | 1.6 | LBS/HR | Permit 103765 |  | A brief power interruption caused a process unit upset, resulting in flaring at Flare 24 and an exceedance for NOx on two boilers. | Operators followed procedures for loss of power to minimize emissions within the unit until normal operations were restored. | Emission estimates are based on process data gathered from the flare gas composition analyzer and flow meter. | 02/25/2018 02:14 PM | 0 | 0 | 0
279275 | RN100209857 | CHEVRON PHILLIPS CHEMICAL PORT ARTHUR FACILITY | 2001 S GULFWAY DR; PORT ARTHUR, TX 77640 | JEFFERSON | 10 | 02/25/2018 5:08 | 02/25/2018 7:34 | EMISSIONS EVENT | Boiler No. 1 | E-24-FLARE | CO | 0.36 |  |  | POUNDS | 26.28 | LBS/HR | Permit 103765 |  | A brief power interruption caused a process unit upset, resulting in flaring at Flare 24 and an exceedance for NOx on two boilers. | Operators followed procedures for loss of power to minimize emissions within the unit until normal operations were restored. | Emission estimates are based on process data gathered from the flare gas composition analyzer and flow meter. | 02/25/2018 02:14 PM | 0 | 0 | 0
279275 | RN100209857 | CHEVRON PHILLIPS CHEMICAL PORT ARTHUR FACILITY | 2001 S GULFWAY DR; PORT ARTHUR, TX 77640 | JEFFERSON | 10 | 02/25/2018 5:08 | 02/25/2018 7:34 | EMISSIONS EVENT | Boiler No. 1 | E-24-FLARE | NOX | 6.53 |  |  | POUNDS | 5.25 | LBS/HR | Permit 103765 |  | A brief power interruption caused a process unit upset, resulting in flaring at Flare 24 and an exceedance for NOx on two boilers. | Operators followed procedures for loss of power to minimize emissions within the unit until normal operations were restored. | Emission estimates are based on process data gathered from the flare gas composition analyzer and flow meter. | 02/25/2018 02:14 PM | 0 | 0 | 0
279275 | RN100209857 | CHEVRON PHILLIPS CHEMICAL PORT ARTHUR FACILITY | 2001 S GULFWAY DR; PORT ARTHUR, TX 77640 | JEFFERSON | 10 | 02/25/2018 5:08 | 02/25/2018 7:34 | EMISSIONS EVENT | Boiler No. 1 | E-24-FLARE | VOCs | 0.53 |  |  | POUNDS | 0.32 | LBS/HR | Permit 103765 |  | A brief power interruption caused a process unit upset, resulting in flaring at Flare 24 and an exceedance for NOx on two boilers. | Operators followed procedures for loss of power to minimize emissions within the unit until normal operations were restored. | Emission estimates are based on process data gathered from the flare gas composition analyzer and flow meter. | 02/25/2018 02:14 PM | 0 | 0 | 0
279275 | RN100209857 | CHEVRON PHILLIPS CHEMICAL PORT ARTHUR FACILITY | 2001 S GULFWAY DR; PORT ARTHUR, TX 77640 | JEFFERSON | 10 | 02/25/2018 5:08 | 02/25/2018 7:34 | EMISSIONS EVENT | Boiler No. 1 | E-24-FLARE | CO | 0.28 |  |  | POUNDS | 26.28 | LBS/HR | Permit 103765 |  | A brief power interruption caused a process unit upset, resulting in flaring at Flare 24 and an exceedance for NOx on two boilers. | Operators followed procedures for loss of power to minimize emissions within the unit until normal operations were restored. | Emission estimates are based on process data gathered from the flare gas composition analyzer and flow meter. | 02/25/2018 02:14 PM | 0 | 0 | 0
279275 | RN100209857 | CHEVRON PHILLIPS CHEMICAL PORT ARTHUR FACILITY | 2001 S GULFWAY DR; PORT ARTHUR, TX 77640 | JEFFERSON | 10 | 02/25/2018 5:08 | 02/25/2018 7:34 | EMISSIONS EVENT | Boiler No. 1 | E-24-FLARE | NOX | 6.77 |  |  | POUNDS | 5.25 | LBS/HR | Permit 103765 |  | A brief power interruption caused a process unit upset, resulting in flaring at Flare 24 and an exceedance for NOx on two boilers. | Operators followed procedures for loss of power to minimize emissions within the unit until normal operations were restored. | Emission estimates are based on process data gathered from the flare gas composition analyzer and flow meter. | 02/25/2018 02:14 PM | 0 | 0 | 0
279275 | RN100209857 | CHEVRON PHILLIPS CHEMICAL PORT ARTHUR FACILITY | 2001 S GULFWAY DR; PORT ARTHUR, TX 77640 | JEFFERSON | 10 | 02/25/2018 5:08 | 02/25/2018 7:34 | EMISSIONS EVENT | Boiler No. 1 | E-24-FLARE | VOCs | 0.43 |  |  | POUNDS | 0.32 | LBS/HR | Permit 103765 |  | A brief power interruption caused a process unit upset, resulting in flaring at Flare 24 and an exceedance for NOx on two boilers. | Operators followed procedures for loss of power to minimize emissions within the unit until normal operations were restored. | Emission estimates are based on process data gathered from the flare gas composition analyzer and flow meter. | 02/25/2018 02:14 PM | 0 | 0 | 0
279275 | RN100209857 | CHEVRON PHILLIPS CHEMICAL PORT ARTHUR FACILITY | 2001 S GULFWAY DR; PORT ARTHUR, TX 77640 | JEFFERSON | 10 | 02/25/2018 5:08 | 02/25/2018 7:34 | EMISSIONS EVENT | Boiler No. 1 | E-24-FLARE | Benzene | 0.55 |  |  | POUNDS | 416.5 | LBS/HR | Permit 21101 |  | A brief power interruption caused a process unit upset, resulting in flaring at Flare 24 and an exceedance for NOx on two boilers. | Operators followed procedures for loss of power to minimize emissions within the unit until normal operations were restored. | Emission estimates are based on process data gathered from the flare gas composition analyzer and flow meter. | 02/25/2018 02:14 PM | 0 | 0 | 0
279275 | RN100209857 | CHEVRON PHILLIPS CHEMICAL PORT ARTHUR FACILITY | 2001 S GULFWAY DR; PORT ARTHUR, TX 77640 | JEFFERSON | 10 | 02/25/2018 5:08 | 02/25/2018 7:34 | EMISSIONS EVENT | Boiler No. 1 | E-24-FLARE | Carbon Monoxide | 1992.3 |  |  | POUNDS | 362.11 | LBS/HR | Permit 21101 |  | A brief power interruption caused a process unit upset, resulting in flaring at Flare 24 and an exceedance for NOx on two boilers. | Operators followed procedures for loss of power to minimize emissions within the unit until normal operations were restored. | Emission estimates are based on process data gathered from the flare gas composition analyzer and flow meter. | 02/25/2018 02:14 PM | 0 | 0 | 0
279275 | RN100209857 | CHEVRON PHILLIPS CHEMICAL PORT ARTHUR FACILITY | 2001 S GULFWAY DR; PORT ARTHUR, TX 77640 | JEFFERSON | 10 | 02/25/2018 5:08 | 02/25/2018 7:34 | EMISSIONS EVENT | Boiler No. 1 | E-24-FLARE | Ethylene (gaseous) | 2403.34 |  |  | POUNDS | 416.5 | LBS/HR | Permit 21101 |  | A brief power interruption caused a process unit upset, resulting in flaring at Flare 24 and an exceedance for NOx on two boilers. | Operators followed procedures for loss of power to minimize emissions within the unit until normal operations were restored. | Emission estimates are based on process data gathered from the flare gas composition analyzer and flow meter. | 02/25/2018 02:14 PM | 0 | 0 | 0
279275 | RN100209857 | CHEVRON PHILLIPS CHEMICAL PORT ARTHUR FACILITY | 2001 S GULFWAY DR; PORT ARTHUR, TX 77640 | JEFFERSON | 10 | 02/25/2018 5:08 | 02/25/2018 7:34 | EMISSIONS EVENT | Boiler No. 1 | E-24-FLARE | NOX | 278.41 |  |  | POUNDS | 90.68 | LBS/HR | Permit 21101 |  | A brief power interruption caused a process unit upset, resulting in flaring at Flare 24 and an exceedance for NOx on two boilers. | Operators followed procedures for loss of power to minimize emissions within the unit until normal operations were restored. | Emission estimates are based on process data gathered from the flare gas composition analyzer and flow meter. | 02/25/2018 02:14 PM | 0 | 0 | 0
279275 | RN100209857 | CHEVRON PHILLIPS CHEMICAL PORT ARTHUR FACILITY | 2001 S GULFWAY DR; PORT ARTHUR, TX 77640 | JEFFERSON | 10 | 02/25/2018 5:08 | 02/25/2018 7:34 | EMISSIONS EVENT | Boiler No. 1 | E-24-FLARE | Other VOCs | 2.81 |  |  | POUNDS | 416.5 | LBS/HR | Permit 21101 |  | A brief power interruption caused a process unit upset, resulting in flaring at Flare 24 and an exceedance for NOx on two boilers. | Operators followed procedures for loss of power to minimize emissions within the unit until normal operations were restored. | Emission estimates are based on process data gathered from the flare gas composition analyzer and flow meter. | 02/25/2018 02:14 PM | 0 | 0 | 0
279275 | RN100209857 | CHEVRON PHILLIPS CHEMICAL PORT ARTHUR FACILITY | 2001 S GULFWAY DR; PORT ARTHUR, TX 77640 | JEFFERSON | 10 | 02/25/2018 5:08 | 02/25/2018 7:34 | EMISSIONS EVENT | Boiler No. 1 | E-24-FLARE | Propane | 4.98 |  |  | POUNDS | 416.5 | LBS/HR | Permit 21101 |  | A brief power interruption caused a process unit upset, resulting in flaring at Flare 24 and an exceedance for NOx on two boilers. | Operators followed procedures for loss of power to minimize emissions within the unit until normal operations were restored. | Emission estimates are based on process data gathered from the flare gas composition analyzer and flow meter. | 02/25/2018 02:14 PM | 0 | 0 | 0
279275 | RN100209857 | CHEVRON PHILLIPS CHEMICAL PORT ARTHUR FACILITY | 2001 S GULFWAY DR; PORT ARTHUR, TX 77640 | JEFFERSON | 10 | 02/25/2018 5:08 | 02/25/2018 7:34 | EMISSIONS EVENT | Boiler No. 1 | E-24-FLARE | Propylene (Propene) | 61.37 |  |  | POUNDS | 416.5 | LBS/HR | Permit 21101 |  | A brief power interruption caused a process unit upset, resulting in flaring at Flare 24 and an exceedance for NOx on two boilers. | Operators followed procedures for loss of power to minimize emissions within the unit until normal operations were restored. | Emission estimates are based on process data gathered from the flare gas composition analyzer and flow meter. | 02/25/2018 02:14 PM | 0 | 0 | 0
279273 | RN100238682 | ASCEND PERFORMANCE MATERIALS CHOCOLATE BAYOU PLANT | LOCATED ON FM 2917 APPROX 8 MI S OF INTX OF HWY 35 & FM 2917 | BRAZORIA | 12 | 02/24/2018 15:11 | 02/24/2018 16:25 | EMISSIONS EVENT | Acrylonitrile Unit 3 Absorber Column |  | Acetonitrile | 277.92 |  |  | POUNDS | 0 |  | 18251 |  | On completion of reactor start up, the boiler drum level interlock was activated, tripping the waste heat boiler off line resulting in Absorber Off Gas (AOG) venting to the atmosphere. | AOG was reintroduced back into the boiler as soon as practical. There were no offsite or onsite impacts. | Emission estimations are based on process knowledge and engineering calculations. Approximately 97% of the release gases consists of atmospheric gases (N2, O2, CO2, and H2O vapor) and the remaining small percentage includes CO, unreacted raw materials (propylene and propane) and trace amount of unrecovered product AN and HCN. The final TCEQ STEERs report outlines the air contaminants and amounts released, apart from the referenced atmospheric gases. The emissions were released from Absorber Column 31D2 which is not an EPN in permit 18251. | 02/25/2018 09:32 AM | 0 | 0 | 0
279273 | RN100238682 | ASCEND PERFORMANCE MATERIALS CHOCOLATE BAYOU PLANT | LOCATED ON FM 2917 APPROX 8 MI S OF INTX OF HWY 35 & FM 2917 | BRAZORIA | 12 | 02/24/2018 15:11 | 02/24/2018 16:25 | EMISSIONS EVENT | Acrylonitrile Unit 3 Absorber Column |  | Acrylonitrile | 11.037 |  |  | POUNDS | 0 |  | 18251 |  | On completion of reactor start up, the boiler drum level interlock was activated, tripping the waste heat boiler off line resulting in Absorber Off Gas (AOG) venting to the atmosphere. | AOG was reintroduced back into the boiler as soon as practical. There were no offsite or onsite impacts. | Emission estimations are based on process knowledge and engineering calculations. Approximately 97% of the release gases consists of atmospheric gases (N2, O2, CO2, and H2O vapor) and the remaining small percentage includes CO, unreacted raw materials (propylene and propane) and trace amount of unrecovered product AN and HCN. The final TCEQ STEERs report outlines the air contaminants and amounts released, apart from the referenced atmospheric gases. The emissions were released from Absorber Column 31D2 which is not an EPN in permit 18251. | 02/25/2018 09:32 AM | 0 | 0 | 0
279273 | RN100238682 | ASCEND PERFORMANCE MATERIALS CHOCOLATE BAYOU PLANT | LOCATED ON FM 2917 APPROX 8 MI S OF INTX OF HWY 35 & FM 2917 | BRAZORIA | 12 | 02/24/2018 15:11 | 02/24/2018 16:25 | EMISSIONS EVENT | Acrylonitrile Unit 3 Absorber Column |  | Carbon Monoxide | 3283.12 |  |  | POUNDS | 0 |  | 18251 |  | On completion of reactor start up, the boiler drum level interlock was activated, tripping the waste heat boiler off line resulting in Absorber Off Gas (AOG) venting to the atmosphere. | AOG was reintroduced back into the boiler as soon as practical. There were no offsite or onsite impacts. | Emission estimations are based on process knowledge and engineering calculations. Approximately 97% of the release gases consists of atmospheric gases (N2, O2, CO2, and H2O vapor) and the remaining small percentage includes CO, unreacted raw materials (propylene and propane) and trace amount of unrecovered product AN and HCN. The final TCEQ STEERs report outlines the air contaminants and amounts released, apart from the referenced atmospheric gases. The emissions were released from Absorber Column 31D2 which is not an EPN in permit 18251. | 02/25/2018 09:32 AM | 0 | 0 | 0
279273 | RN100238682 | ASCEND PERFORMANCE MATERIALS CHOCOLATE BAYOU PLANT | LOCATED ON FM 2917 APPROX 8 MI S OF INTX OF HWY 35 & FM 2917 | BRAZORIA | 12 | 02/24/2018 15:11 | 02/24/2018 16:25 | EMISSIONS EVENT | Acrylonitrile Unit 3 Absorber Column |  | Hydrogen cyanide | 31.18 |  |  | POUNDS | 0 |  | 18251 |  | On completion of reactor start up, the boiler drum level interlock was activated, tripping the waste heat boiler off line resulting in Absorber Off Gas (AOG) venting to the atmosphere. | AOG was reintroduced back into the boiler as soon as practical. There were no offsite or onsite impacts. | Emission estimations are based on process knowledge and engineering calculations. Approximately 97% of the release gases consists of atmospheric gases (N2, O2, CO2, and H2O vapor) and the remaining small percentage includes CO, unreacted raw materials (propylene and propane) and trace amount of unrecovered product AN and HCN. The final TCEQ STEERs report outlines the air contaminants and amounts released, apart from the referenced atmospheric gases. The emissions were released from Absorber Column 31D2 which is not an EPN in permit 18251. | 02/25/2018 09:32 AM | 0 | 0 | 0
279273 | RN100238682 | ASCEND PERFORMANCE MATERIALS CHOCOLATE BAYOU PLANT | LOCATED ON FM 2917 APPROX 8 MI S OF INTX OF HWY 35 & FM 2917 | BRAZORIA | 12 | 02/24/2018 15:11 | 02/24/2018 16:25 | EMISSIONS EVENT | Acrylonitrile Unit 3 Absorber Column |  | Propane | 1663.24 |  |  | POUNDS | 0 |  | 18251 |  | On completion of reactor start up, the boiler drum level interlock was activated, tripping the waste heat boiler off line resulting in Absorber Off Gas (AOG) venting to the atmosphere. | AOG was reintroduced back into the boiler as soon as practical. There were no offsite or onsite impacts. | Emission estimations are based on process knowledge and engineering calculations. Approximately 97% of the release gases consists of atmospheric gases (N2, O2, CO2, and H2O vapor) and the remaining small percentage includes CO, unreacted raw materials (propylene and propane) and trace amount of unrecovered product AN and HCN. The final TCEQ STEERs report outlines the air contaminants and amounts released, apart from the referenced atmospheric gases. The emissions were released from Absorber Column 31D2 which is not an EPN in permit 18251. | 02/25/2018 09:32 AM | 0 | 0 | 0
279273 | RN100238682 | ASCEND PERFORMANCE MATERIALS CHOCOLATE BAYOU PLANT | LOCATED ON FM 2917 APPROX 8 MI S OF INTX OF HWY 35 & FM 2917 | BRAZORIA | 12 | 02/24/2018 15:11 | 02/24/2018 16:25 | EMISSIONS EVENT | Acrylonitrile Unit 3 Absorber Column |  | Propylene (Propene) | 268.6 |  |  | POUNDS | 0 |  | 18251 |  | On completion of reactor start up, the boiler drum level interlock was activated, tripping the waste heat boiler off line resulting in Absorber Off Gas (AOG) venting to the atmosphere. | AOG was reintroduced back into the boiler as soon as practical. There were no offsite or onsite impacts. | Emission estimations are based on process knowledge and engineering calculations. Approximately 97% of the release gases consists of atmospheric gases (N2, O2, CO2, and H2O vapor) and the remaining small percentage includes CO, unreacted raw materials (propylene and propane) and trace amount of unrecovered product AN and HCN. The final TCEQ STEERs report outlines the air contaminants and amounts released, apart from the referenced atmospheric gases. The emissions were released from Absorber Column 31D2 which is not an EPN in permit 18251. | 02/25/2018 09:32 AM | 0 | 0 | 0
279273 | RN100238682 | ASCEND PERFORMANCE MATERIALS CHOCOLATE BAYOU PLANT | LOCATED ON FM 2917 APPROX 8 MI S OF INTX OF HWY 35 & FM 2917 | BRAZORIA | 12 | 02/24/2018 15:11 | 02/24/2018 16:25 | EMISSIONS EVENT | Acrylonitrile Unit 3 Absorber Column |  | VOC | 4.41 |  |  | POUNDS | 0 |  | 18251 |  | On completion of reactor start up, the boiler drum level interlock was activated, tripping the waste heat boiler off line resulting in Absorber Off Gas (AOG) venting to the atmosphere. | AOG was reintroduced back into the boiler as soon as practical. There were no offsite or onsite impacts. | Emission estimations are based on process knowledge and engineering calculations. Approximately 97% of the release gases consists of atmospheric gases (N2, O2, CO2, and H2O vapor) and the remaining small percentage includes CO, unreacted raw materials (propylene and propane) and trace amount of unrecovered product AN and HCN. The final TCEQ STEERs report outlines the air contaminants and amounts released, apart from the referenced atmospheric gases. The emissions were released from Absorber Column 31D2 which is not an EPN in permit 18251. | 02/25/2018 09:32 AM | 0 | 0 | 0
279272 | RN100225945 | DOW TEXAS OPERATIONS FREEPORT | 2301 N BRAZOSPORT BLVD; FREEPORT, TX 77541 | BRAZORIA | 12 | 03/09/2018 12:00 | 03/10/2018 14:00 | MAINTENANCE | Area Fugitive Emissions | BL7FT01 | 1-Butene | 0.16 |  |  | POUNDS | 0 |  | MSS 83841 |  | A pyrolysis gasoline pipeline, DPL-191C, was commissioned to a portable flare after performing planned maintenance. Portable equipment and temporary piping used to re-commission the line were cleared free of liquid. Air emissions occurred as liquid was drained from the system and equipment was opened to atmosphere. Operations within the unit continued as normal. | Emissions from the pipeline commissioning were routed to the flare. Emissions to the atmosphere resulted from residual liquid in the temporary piping and portable equipment such as pig traps, knock out pots, and filters. | Flare emissions were based on waste gas flows to the flare and pipeline composition. NOx and CO were calculated based on emission factors. Emissions from temporary piping and portable equipment openings and clearings were estimated based on pipeline pressure, system volume, and pyrolysis gasoline vapor pressure. | 02/24/2018 11:08 PM | 0 | 0 | 0
279272 | RN100225945 | DOW TEXAS OPERATIONS FREEPORT | 2301 N BRAZOSPORT BLVD; FREEPORT, TX 77541 | BRAZORIA | 12 | 03/09/2018 12:00 | 03/10/2018 14:00 | MAINTENANCE | Area Fugitive Emissions | BL7FT01 | Benzene | 26.37 |  |  | POUNDS | 0 |  | MSS 83841 |  | A pyrolysis gasoline pipeline, DPL-191C, was commissioned to a portable flare after performing planned maintenance. Portable equipment and temporary piping used to re-commission the line were cleared free of liquid. Air emissions occurred as liquid was drained from the system and equipment was opened to atmosphere. Operations within the unit continued as normal. | Emissions from the pipeline commissioning were routed to the flare. Emissions to the atmosphere resulted from residual liquid in the temporary piping and portable equipment such as pig traps, knock out pots, and filters. | Flare emissions were based on waste gas flows to the flare and pipeline composition. NOx and CO were calculated based on emission factors. Emissions from temporary piping and portable equipment openings and clearings were estimated based on pipeline pressure, system volume, and pyrolysis gasoline vapor pressure. | 02/24/2018 11:08 PM | 0 | 0 | 0
279272 | RN100225945 | DOW TEXAS OPERATIONS FREEPORT | 2301 N BRAZOSPORT BLVD; FREEPORT, TX 77541 | BRAZORIA | 12 | 03/09/2018 12:00 | 03/10/2018 14:00 | MAINTENANCE | Area Fugitive Emissions | BL7FT01 | Butadiene, 1-3 | 0.43 |  |  | POUNDS | 0 |  | MSS 83841 |  | A pyrolysis gasoline pipeline, DPL-191C, was commissioned to a portable flare after performing planned maintenance. Portable equipment and temporary piping used to re-commission the line were cleared free of liquid. Air emissions occurred as liquid was drained from the system and equipment was opened to atmosphere. Operations within the unit continued as normal. | Emissions from the pipeline commissioning were routed to the flare. Emissions to the atmosphere resulted from residual liquid in the temporary piping and portable equipment such as pig traps, knock out pots, and filters. | Flare emissions were based on waste gas flows to the flare and pipeline composition. NOx and CO were calculated based on emission factors. Emissions from temporary piping and portable equipment openings and clearings were estimated based on pipeline pressure, system volume, and pyrolysis gasoline vapor pressure. | 02/24/2018 11:08 PM | 0 | 0 | 0
279272 | RN100225945 | DOW TEXAS OPERATIONS FREEPORT | 2301 N BRAZOSPORT BLVD; FREEPORT, TX 77541 | BRAZORIA | 12 | 03/09/2018 12:00 | 03/10/2018 14:00 | MAINTENANCE | Area Fugitive Emissions | BL7FT01 | Butane | 0.05 |  |  | POUNDS | 0 |  | MSS 83841 |  | A pyrolysis gasoline pipeline, DPL-191C, was commissioned to a portable flare after performing planned maintenance. Portable equipment and temporary piping used to re-commission the line were cleared free of liquid. Air emissions occurred as liquid was drained from the system and equipment was opened to atmosphere. Operations within the unit continued as normal. | Emissions from the pipeline commissioning were routed to the flare. Emissions to the atmosphere resulted from residual liquid in the temporary piping and portable equipment such as pig traps, knock out pots, and filters. | Flare emissions were based on waste gas flows to the flare and pipeline composition. NOx and CO were calculated based on emission factors. Emissions from temporary piping and portable equipment openings and clearings were estimated based on pipeline pressure, system volume, and pyrolysis gasoline vapor pressure. | 02/24/2018 11:08 PM | 0 | 0 | 0
279272 | RN100225945 | DOW TEXAS OPERATIONS FREEPORT | 2301 N BRAZOSPORT BLVD; FREEPORT, TX 77541 | BRAZORIA | 12 | 03/09/2018 12:00 | 03/10/2018 14:00 | MAINTENANCE | Area Fugitive Emissions | BL7FT01 | Ethane | 0.01 |  |  | POUNDS | 0 |  | MSS 83841 |  | A pyrolysis gasoline pipeline, DPL-191C, was commissioned to a portable flare after performing planned maintenance. Portable equipment and temporary piping used to re-commission the line were cleared free of liquid. Air emissions occurred as liquid was drained from the system and equipment was opened to atmosphere. Operations within the unit continued as normal. | Emissions from the pipeline commissioning were routed to the flare. Emissions to the atmosphere resulted from residual liquid in the temporary piping and portable equipment such as pig traps, knock out pots, and filters. | Flare emissions were based on waste gas flows to the flare and pipeline composition. NOx and CO were calculated based on emission factors. Emissions from temporary piping and portable equipment openings and clearings were estimated based on pipeline pressure, system volume, and pyrolysis gasoline vapor pressure. | 02/24/2018 11:08 PM | 0 | 0 | 0
279272 | RN100225945 | DOW TEXAS OPERATIONS FREEPORT | 2301 N BRAZOSPORT BLVD; FREEPORT, TX 77541 | BRAZORIA | 12 | 03/09/2018 12:00 | 03/10/2018 14:00 | MAINTENANCE | Area Fugitive Emissions | BL7FT01 | Ethylene (gaseous) | 0.01 |  |  | POUNDS | 0 |  | MSS 83841 |  | A pyrolysis gasoline pipeline, DPL-191C, was commissioned to a portable flare after performing planned maintenance. Portable equipment and temporary piping used to re-commission the line were cleared free of liquid. Air emissions occurred as liquid was drained from the system and equipment was opened to atmosphere. Operations within the unit continued as normal. | Emissions from the pipeline commissioning were routed to the flare. Emissions to the atmosphere resulted from residual liquid in the temporary piping and portable equipment such as pig traps, knock out pots, and filters. | Flare emissions were based on waste gas flows to the flare and pipeline composition. NOx and CO were calculated based on emission factors. Emissions from temporary piping and portable equipment openings and clearings were estimated based on pipeline pressure, system volume, and pyrolysis gasoline vapor pressure. | 02/24/2018 11:08 PM | 0 | 0 | 0
279272 | RN100225945 | DOW TEXAS OPERATIONS FREEPORT | 2301 N BRAZOSPORT BLVD; FREEPORT, TX 77541 | BRAZORIA | 12 | 03/09/2018 12:00 | 03/10/2018 14:00 | MAINTENANCE | Area Fugitive Emissions | BL7FT01 | Fuel Oil | 0.1 |  |  | POUNDS | 0 |  | MSS 83841 |  | A pyrolysis gasoline pipeline, DPL-191C, was commissioned to a portable flare after performing planned maintenance. Portable equipment and temporary piping used to re-commission the line were cleared free of liquid. Air emissions occurred as liquid was drained from the system and equipment was opened to atmosphere. Operations within the unit continued as normal. | Emissions from the pipeline commissioning were routed to the flare. Emissions to the atmosphere resulted from residual liquid in the temporary piping and portable equipment such as pig traps, knock out pots, and filters. | Flare emissions were based on waste gas flows to the flare and pipeline composition. NOx and CO were calculated based on emission factors. Emissions from temporary piping and portable equipment openings and clearings were estimated based on pipeline pressure, system volume, and pyrolysis gasoline vapor pressure. | 02/24/2018 11:08 PM | 0 | 0 | 0
279272 | RN100225945 | DOW TEXAS OPERATIONS FREEPORT | 2301 N BRAZOSPORT BLVD; FREEPORT, TX 77541 | BRAZORIA | 12 | 03/09/2018 12:00 | 03/10/2018 14:00 | MAINTENANCE | Area Fugitive Emissions | BL7FT01 | Hexane | 12.29 |  |  | POUNDS | 0 |  | MSS 83841 |  | A pyrolysis gasoline pipeline, DPL-191C, was commissioned to a portable flare after performing planned maintenance. Portable equipment and temporary piping used to re-commission the line were cleared free of liquid. Air emissions occurred as liquid was drained from the system and equipment was opened to atmosphere. Operations within the unit continued as normal. | Emissions from the pipeline commissioning were routed to the flare. Emissions to the atmosphere resulted from residual liquid in the temporary piping and portable equipment such as pig traps, knock out pots, and filters. | Flare emissions were based on waste gas flows to the flare and pipeline composition. NOx and CO were calculated based on emission factors. Emissions from temporary piping and portable equipment openings and clearings were estimated based on pipeline pressure, system volume, and pyrolysis gasoline vapor pressure. | 02/24/2018 11:08 PM | 0 | 0 | 0
279272 | RN100225945 | DOW TEXAS OPERATIONS FREEPORT | 2301 N BRAZOSPORT BLVD; FREEPORT, TX 77541 | BRAZORIA | 12 | 03/09/2018 12:00 | 03/10/2018 14:00 | MAINTENANCE | Area Fugitive Emissions | BL7FT01 | Pentane | 14.26 |  |  | POUNDS | 0 |  | MSS 83841 |  | A pyrolysis gasoline pipeline, DPL-191C, was commissioned to a portable flare after performing planned maintenance. Portable equipment and temporary piping used to re-commission the line were cleared free of liquid. Air emissions occurred as liquid was drained from the system and equipment was opened to atmosphere. Operations within the unit continued as normal. | Emissions from the pipeline commissioning were routed to the flare. Emissions to the atmosphere resulted from residual liquid in the temporary piping and portable equipment such as pig traps, knock out pots, and filters. | Flare emissions were based on waste gas flows to the flare and pipeline composition. NOx and CO were calculated based on emission factors. Emissions from temporary piping and portable equipment openings and clearings were estimated based on pipeline pressure, system volume, and pyrolysis gasoline vapor pressure. | 02/24/2018 11:08 PM | 0 | 0 | 0
279272 | RN100225945 | DOW TEXAS OPERATIONS FREEPORT | 2301 N BRAZOSPORT BLVD; FREEPORT, TX 77541 | BRAZORIA | 12 | 03/09/2018 12:00 | 03/10/2018 14:00 | MAINTENANCE | Area Fugitive Emissions | BL7FT01 | Propane | 0.03 |  |  | POUNDS | 0 |  | MSS 83841 |  | A pyrolysis gasoline pipeline, DPL-191C, was commissioned to a portable flare after performing planned maintenance. Portable equipment and temporary piping used to re-commission the line were cleared free of liquid. Air emissions occurred as liquid was drained from the system and equipment was opened to atmosphere. Operations within the unit continued as normal. | Emissions from the pipeline commissioning were routed to the flare. Emissions to the atmosphere resulted from residual liquid in the temporary piping and portable equipment such as pig traps, knock out pots, and filters. | Flare emissions were based on waste gas flows to the flare and pipeline composition. NOx and CO were calculated based on emission factors. Emissions from temporary piping and portable equipment openings and clearings were estimated based on pipeline pressure, system volume, and pyrolysis gasoline vapor pressure. | 02/24/2018 11:08 PM | 0 | 0 | 0
279272 | RN100225945 | DOW TEXAS OPERATIONS FREEPORT | 2301 N BRAZOSPORT BLVD; FREEPORT, TX 77541 | BRAZORIA | 12 | 03/09/2018 12:00 | 03/10/2018 14:00 | MAINTENANCE | Area Fugitive Emissions | BL7FT01 | Propylene | 0.03 |  |  | POUNDS | 0 |  | MSS 83841 |  | A pyrolysis gasoline pipeline, DPL-191C, was commissioned to a portable flare after performing planned maintenance. Portable equipment and temporary piping used to re-commission the line were cleared free of liquid. Air emissions occurred as liquid was drained from the system and equipment was opened to atmosphere. Operations within the unit continued as normal. | Emissions from the pipeline commissioning were routed to the flare. Emissions to the atmosphere resulted from residual liquid in the temporary piping and portable equipment such as pig traps, knock out pots, and filters. | Flare emissions were based on waste gas flows to the flare and pipeline composition. NOx and CO were calculated based on emission factors. Emissions from temporary piping and portable equipment openings and clearings were estimated based on pipeline pressure, system volume, and pyrolysis gasoline vapor pressure. | 02/24/2018 11:08 PM | 0 | 0 | 0
279272 | RN100225945 | DOW TEXAS OPERATIONS FREEPORT | 2301 N BRAZOSPORT BLVD; FREEPORT, TX 77541 | BRAZORIA | 12 | 03/09/2018 12:00 | 03/10/2018 14:00 | MAINTENANCE | Area Fugitive Emissions | BL7FT01 | Toluene | 11.27 |  |  | POUNDS | 0 |  | MSS 83841 |  | A pyrolysis gasoline pipeline, DPL-191C, was commissioned to a portable flare after performing planned maintenance. Portable equipment and temporary piping used to re-commission the line were cleared free of liquid. Air emissions occurred as liquid was drained from the system and equipment was opened to atmosphere. Operations within the unit continued as normal. | Emissions from the pipeline commissioning were routed to the flare. Emissions to the atmosphere resulted from residual liquid in the temporary piping and portable equipment such as pig traps, knock out pots, and filters. | Flare emissions were based on waste gas flows to the flare and pipeline composition. NOx and CO were calculated based on emission factors. Emissions from temporary piping and portable equipment openings and clearings were estimated based on pipeline pressure, system volume, and pyrolysis gasoline vapor pressure. | 02/24/2018 11:08 PM | 0 | 0 | 0
279272 | RN100225945 | DOW TEXAS OPERATIONS FREEPORT | 2301 N BRAZOSPORT BLVD; FREEPORT, TX 77541 | BRAZORIA | 12 | 03/09/2018 12:00 | 03/10/2018 14:00 | MAINTENANCE | Area Fugitive Emissions | BL7FT01 | Xylene | 3.7 |  |  | POUNDS | 0 |  | MSS 83841 |  | A pyrolysis gasoline pipeline, DPL-191C, was commissioned to a portable flare after performing planned maintenance. Portable equipment and temporary piping used to re-commission the line were cleared free of liquid. Air emissions occurred as liquid was drained from the system and equipment was opened to atmosphere. Operations within the unit continued as normal. | Emissions from the pipeline commissioning were routed to the flare. Emissions to the atmosphere resulted from residual liquid in the temporary piping and portable equipment such as pig traps, knock out pots, and filters. | Flare emissions were based on waste gas flows to the flare and pipeline composition. NOx and CO were calculated based on emission factors. Emissions from temporary piping and portable equipment openings and clearings were estimated based on pipeline pressure, system volume, and pyrolysis gasoline vapor pressure. | 02/24/2018 11:08 PM | 0 | 0 | 0
279272 | RN100225945 | DOW TEXAS OPERATIONS FREEPORT | 2301 N BRAZOSPORT BLVD; FREEPORT, TX 77541 | BRAZORIA | 12 | 03/09/2018 12:00 | 03/10/2018 14:00 | MAINTENANCE | Area Fugitive Emissions | BL7FT01 | 1-Butene | 0.06 |  |  | POUNDS | 0 |  | MSS 83841 |  | A pyrolysis gasoline pipeline, DPL-191C, was commissioned to a portable flare after performing planned maintenance. Portable equipment and temporary piping used to re-commission the line were cleared free of liquid. Air emissions occurred as liquid was drained from the system and equipment was opened to atmosphere. Operations within the unit continued as normal. | Emissions from the pipeline commissioning were routed to the flare. Emissions to the atmosphere resulted from residual liquid in the temporary piping and portable equipment such as pig traps, knock out pots, and filters. | Flare emissions were based on waste gas flows to the flare and pipeline composition. NOx and CO were calculated based on emission factors. Emissions from temporary piping and portable equipment openings and clearings were estimated based on pipeline pressure, system volume, and pyrolysis gasoline vapor pressure. | 02/24/2018 11:08 PM | 0 | 0 | 0
279272 | RN100225945 | DOW TEXAS OPERATIONS FREEPORT | 2301 N BRAZOSPORT BLVD; FREEPORT, TX 77541 | BRAZORIA | 12 | 03/09/2018 12:00 | 03/10/2018 14:00 | MAINTENANCE | Area Fugitive Emissions | BL7FT01 | Benzene | 10.76 |  |  | POUNDS | 0 |  | MSS 83841 |  | A pyrolysis gasoline pipeline, DPL-191C, was commissioned to a portable flare after performing planned maintenance. Portable equipment and temporary piping used to re-commission the line were cleared free of liquid. Air emissions occurred as liquid was drained from the system and equipment was opened to atmosphere. Operations within the unit continued as normal. | Emissions from the pipeline commissioning were routed to the flare. Emissions to the atmosphere resulted from residual liquid in the temporary piping and portable equipment such as pig traps, knock out pots, and filters. | Flare emissions were based on waste gas flows to the flare and pipeline composition. NOx and CO were calculated based on emission factors. Emissions from temporary piping and portable equipment openings and clearings were estimated based on pipeline pressure, system volume, and pyrolysis gasoline vapor pressure. | 02/24/2018 11:08 PM | 0 | 0 | 0
279272 | RN100225945 | DOW TEXAS OPERATIONS FREEPORT | 2301 N BRAZOSPORT BLVD; FREEPORT, TX 77541 | BRAZORIA | 12 | 03/09/2018 12:00 | 03/10/2018 14:00 | MAINTENANCE | Area Fugitive Emissions | BL7FT01 | Butadiene, 1-3 | 0.18 |  |  | POUNDS | 0 |  | MSS 83841 |  | A pyrolysis gasoline pipeline, DPL-191C, was commissioned to a portable flare after performing planned maintenance. Portable equipment and temporary piping used to re-commission the line were cleared free of liquid. Air emissions occurred as liquid was drained from the system and equipment was opened to atmosphere. Operations within the unit continued as normal. | Emissions from the pipeline commissioning were routed to the flare. Emissions to the atmosphere resulted from residual liquid in the temporary piping and portable equipment such as pig traps, knock out pots, and filters. | Flare emissions were based on waste gas flows to the flare and pipeline composition. NOx and CO were calculated based on emission factors. Emissions from temporary piping and portable equipment openings and clearings were estimated based on pipeline pressure, system volume, and pyrolysis gasoline vapor pressure. | 02/24/2018 11:08 PM | 0 | 0 | 0
279272 | RN100225945 | DOW TEXAS OPERATIONS FREEPORT | 2301 N BRAZOSPORT BLVD; FREEPORT, TX 77541 | BRAZORIA | 12 | 03/09/2018 12:00 | 03/10/2018 14:00 | MAINTENANCE | Area Fugitive Emissions | BL7FT01 | Butane | 0.02 |  |  | POUNDS | 0 |  | MSS 83841 |  | A pyrolysis gasoline pipeline, DPL-191C, was commissioned to a portable flare after performing planned maintenance. Portable equipment and temporary piping used to re-commission the line were cleared free of liquid. Air emissions occurred as liquid was drained from the system and equipment was opened to atmosphere. Operations within the unit continued as normal. | Emissions from the pipeline commissioning were routed to the flare. Emissions to the atmosphere resulted from residual liquid in the temporary piping and portable equipment such as pig traps, knock out pots, and filters. | Flare emissions were based on waste gas flows to the flare and pipeline composition. NOx and CO were calculated based on emission factors. Emissions from temporary piping and portable equipment openings and clearings were estimated based on pipeline pressure, system volume, and pyrolysis gasoline vapor pressure. | 02/24/2018 11:08 PM | 0 | 0 | 0
279272 | RN100225945 | DOW TEXAS OPERATIONS FREEPORT | 2301 N BRAZOSPORT BLVD; FREEPORT, TX 77541 | BRAZORIA | 12 | 03/09/2018 12:00 | 03/10/2018 14:00 | MAINTENANCE | Area Fugitive Emissions | BL7FT01 | Carbon Monoxide | 4.13 |  |  | POUNDS | 0 |  | MSS 83841 |  | A pyrolysis gasoline pipeline, DPL-191C, was commissioned to a portable flare after performing planned maintenance. Portable equipment and temporary piping used to re-commission the line were cleared free of liquid. Air emissions occurred as liquid was drained from the system and equipment was opened to atmosphere. Operations within the unit continued as normal. | Emissions from the pipeline commissioning were routed to the flare. Emissions to the atmosphere resulted from residual liquid in the temporary piping and portable equipment such as pig traps, knock out pots, and filters. | Flare emissions were based on waste gas flows to the flare and pipeline composition. NOx and CO were calculated based on emission factors. Emissions from temporary piping and portable equipment openings and clearings were estimated based on pipeline pressure, system volume, and pyrolysis gasoline vapor pressure. | 02/24/2018 11:08 PM | 0 | 0 | 0
279272 | RN100225945 | DOW TEXAS OPERATIONS FREEPORT | 2301 N BRAZOSPORT BLVD; FREEPORT, TX 77541 | BRAZORIA | 12 | 03/09/2018 12:00 | 03/10/2018 14:00 | MAINTENANCE | Area Fugitive Emissions | BL7FT01 | Ethylene (gaseous) | 0.01 |  |  | POUNDS | 0 |  | MSS 83841 |  | A pyrolysis gasoline pipeline, DPL-191C, was commissioned to a portable flare after performing planned maintenance. Portable equipment and temporary piping used to re-commission the line were cleared free of liquid. Air emissions occurred as liquid was drained from the system and equipment was opened to atmosphere. Operations within the unit continued as normal. | Emissions from the pipeline commissioning were routed to the flare. Emissions to the atmosphere resulted from residual liquid in the temporary piping and portable equipment such as pig traps, knock out pots, and filters. | Flare emissions were based on waste gas flows to the flare and pipeline composition. NOx and CO were calculated based on emission factors. Emissions from temporary piping and portable equipment openings and clearings were estimated based on pipeline pressure, system volume, and pyrolysis gasoline vapor pressure. | 02/24/2018 11:08 PM | 0 | 0 | 0
279272 | RN100225945 | DOW TEXAS OPERATIONS FREEPORT | 2301 N BRAZOSPORT BLVD; FREEPORT, TX 77541 | BRAZORIA | 12 | 03/09/2018 12:00 | 03/10/2018 14:00 | MAINTENANCE | Area Fugitive Emissions | BL7FT01 | Fuel Oil | 0.04 |  |  | POUNDS | 0 |  | MSS 83841 |  | A pyrolysis gasoline pipeline, DPL-191C, was commissioned to a portable flare after performing planned maintenance. Portable equipment and temporary piping used to re-commission the line were cleared free of liquid. Air emissions occurred as liquid was drained from the system and equipment was opened to atmosphere. Operations within the unit continued as normal. | Emissions from the pipeline commissioning were routed to the flare. Emissions to the atmosphere resulted from residual liquid in the temporary piping and portable equipment such as pig traps, knock out pots, and filters. | Flare emissions were based on waste gas flows to the flare and pipeline composition. NOx and CO were calculated based on emission factors. Emissions from temporary piping and portable equipment openings and clearings were estimated based on pipeline pressure, system volume, and pyrolysis gasoline vapor pressure. | 02/24/2018 11:08 PM | 0 | 0 | 0
279272 | RN100225945 | DOW TEXAS OPERATIONS FREEPORT | 2301 N BRAZOSPORT BLVD; FREEPORT, TX 77541 | BRAZORIA | 12 | 03/09/2018 12:00 | 03/10/2018 14:00 | MAINTENANCE | Area Fugitive Emissions | BL7FT01 | Hexane | 5.02 |  |  | POUNDS | 0 |  | MSS 83841 |  | A pyrolysis gasoline pipeline, DPL-191C, was commissioned to a portable flare after performing planned maintenance. Portable equipment and temporary piping used to re-commission the line were cleared free of liquid. Air emissions occurred as liquid was drained from the system and equipment was opened to atmosphere. Operations within the unit continued as normal. | Emissions from the pipeline commissioning were routed to the flare. Emissions to the atmosphere resulted from residual liquid in the temporary piping and portable equipment such as pig traps, knock out pots, and filters. | Flare emissions were based on waste gas flows to the flare and pipeline composition. NOx and CO were calculated based on emission factors. Emissions from temporary piping and portable equipment openings and clearings were estimated based on pipeline pressure, system volume, and pyrolysis gasoline vapor pressure. | 02/24/2018 11:08 PM | 0 | 0 | 0
279272 | RN100225945 | DOW TEXAS OPERATIONS FREEPORT | 2301 N BRAZOSPORT BLVD; FREEPORT, TX 77541 | BRAZORIA | 12 | 03/09/2018 12:00 | 03/10/2018 14:00 | MAINTENANCE | Area Fugitive Emissions | BL7FT01 | Nitrogen Oxides (NOx) | 0.51 |  |  | POUNDS | 0 |  | MSS 83841 |  | A pyrolysis gasoline pipeline, DPL-191C, was commissioned to a portable flare after performing planned maintenance. Portable equipment and temporary piping used to re-commission the line were cleared free of liquid. Air emissions occurred as liquid was drained from the system and equipment was opened to atmosphere. Operations within the unit continued as normal. | Emissions from the pipeline commissioning were routed to the flare. Emissions to the atmosphere resulted from residual liquid in the temporary piping and portable equipment such as pig traps, knock out pots, and filters. | Flare emissions were based on waste gas flows to the flare and pipeline composition. NOx and CO were calculated based on emission factors. Emissions from temporary piping and portable equipment openings and clearings were estimated based on pipeline pressure, system volume, and pyrolysis gasoline vapor pressure. | 02/24/2018 11:08 PM | 0 | 0 | 0
279272 | RN100225945 | DOW TEXAS OPERATIONS FREEPORT | 2301 N BRAZOSPORT BLVD; FREEPORT, TX 77541 | BRAZORIA | 12 | 03/09/2018 12:00 | 03/10/2018 14:00 | MAINTENANCE | Area Fugitive Emissions | BL7FT01 | Pentane | 5.82 |  |  | POUNDS | 0 |  | MSS 83841 |  | A pyrolysis gasoline pipeline, DPL-191C, was commissioned to a portable flare after performing planned maintenance. Portable equipment and temporary piping used to re-commission the line were cleared free of liquid. Air emissions occurred as liquid was drained from the system and equipment was opened to atmosphere. Operations within the unit continued as normal. | Emissions from the pipeline commissioning were routed to the flare. Emissions to the atmosphere resulted from residual liquid in the temporary piping and portable equipment such as pig traps, knock out pots, and filters. | Flare emissions were based on waste gas flows to the flare and pipeline composition. NOx and CO were calculated based on emission factors. Emissions from temporary piping and portable equipment openings and clearings were estimated based on pipeline pressure, system volume, and pyrolysis gasoline vapor pressure. | 02/24/2018 11:08 PM | 0 | 0 | 0
279272 | RN100225945 | DOW TEXAS OPERATIONS FREEPORT | 2301 N BRAZOSPORT BLVD; FREEPORT, TX 77541 | BRAZORIA | 12 | 03/09/2018 12:00 | 03/10/2018 14:00 | MAINTENANCE | Area Fugitive Emissions | BL7FT01 | Propane | 2.07 |  |  | POUNDS | 0 |  | MSS 83841 |  | A pyrolysis gasoline pipeline, DPL-191C, was commissioned to a portable flare after performing planned maintenance. Portable equipment and temporary piping used to re-commission the line were cleared free of liquid. Air emissions occurred as liquid was drained from the system and equipment was opened to atmosphere. Operations within the unit continued as normal. | Emissions from the pipeline commissioning were routed to the flare. Emissions to the atmosphere resulted from residual liquid in the temporary piping and portable equipment such as pig traps, knock out pots, and filters. | Flare emissions were based on waste gas flows to the flare and pipeline composition. NOx and CO were calculated based on emission factors. Emissions from temporary piping and portable equipment openings and clearings were estimated based on pipeline pressure, system volume, and pyrolysis gasoline vapor pressure. | 02/24/2018 11:08 PM | 0 | 0 | 0
279272 | RN100225945 | DOW TEXAS OPERATIONS FREEPORT | 2301 N BRAZOSPORT BLVD; FREEPORT, TX 77541 | BRAZORIA | 12 | 03/09/2018 12:00 | 03/10/2018 14:00 | MAINTENANCE | Area Fugitive Emissions | BL7FT01 | Propylene | 0.01 |  |  | POUNDS | 0 |  | MSS 83841 |  | A pyrolysis gasoline pipeline, DPL-191C, was commissioned to a portable flare after performing planned maintenance. Portable equipment and temporary piping used to re-commission the line were cleared free of liquid. Air emissions occurred as liquid was drained from the system and equipment was opened to atmosphere. Operations within the unit continued as normal. | Emissions from the pipeline commissioning were routed to the flare. Emissions to the atmosphere resulted from residual liquid in the temporary piping and portable equipment such as pig traps, knock out pots, and filters. | Flare emissions were based on waste gas flows to the flare and pipeline composition. NOx and CO were calculated based on emission factors. Emissions from temporary piping and portable equipment openings and clearings were estimated based on pipeline pressure, system volume, and pyrolysis gasoline vapor pressure. | 02/24/2018 11:08 PM | 0 | 0 | 0
279272 | RN100225945 | DOW TEXAS OPERATIONS FREEPORT | 2301 N BRAZOSPORT BLVD; FREEPORT, TX 77541 | BRAZORIA | 12 | 03/09/2018 12:00 | 03/10/2018 14:00 | MAINTENANCE | Area Fugitive Emissions | BL7FT01 | Toluene | 4.6 |  |  | POUNDS | 0 |  | MSS 83841 |  | A pyrolysis gasoline pipeline, DPL-191C, was commissioned to a portable flare after performing planned maintenance. Portable equipment and temporary piping used to re-commission the line were cleared free of liquid. Air emissions occurred as liquid was drained from the system and equipment was opened to atmosphere. Operations within the unit continued as normal. | Emissions from the pipeline commissioning were routed to the flare. Emissions to the atmosphere resulted from residual liquid in the temporary piping and portable equipment such as pig traps, knock out pots, and filters. | Flare emissions were based on waste gas flows to the flare and pipeline composition. NOx and CO were calculated based on emission factors. Emissions from temporary piping and portable equipment openings and clearings were estimated based on pipeline pressure, system volume, and pyrolysis gasoline vapor pressure. | 02/24/2018 11:08 PM | 0 | 0 | 0
279272 | RN100225945 | DOW TEXAS OPERATIONS FREEPORT | 2301 N BRAZOSPORT BLVD; FREEPORT, TX 77541 | BRAZORIA | 12 | 03/09/2018 12:00 | 03/10/2018 14:00 | MAINTENANCE | Area Fugitive Emissions | BL7FT01 | Xylene | 1.51 |  |  | POUNDS | 0 |  | MSS 83841 |  | A pyrolysis gasoline pipeline, DPL-191C, was commissioned to a portable flare after performing planned maintenance. Portable equipment and temporary piping used to re-commission the line were cleared free of liquid. Air emissions occurred as liquid was drained from the system and equipment was opened to atmosphere. Operations within the unit continued as normal. | Emissions from the pipeline commissioning were routed to the flare. Emissions to the atmosphere resulted from residual liquid in the temporary piping and portable equipment such as pig traps, knock out pots, and filters. | Flare emissions were based on waste gas flows to the flare and pipeline composition. NOx and CO were calculated based on emission factors. Emissions from temporary piping and portable equipment openings and clearings were estimated based on pipeline pressure, system volume, and pyrolysis gasoline vapor pressure. | 02/24/2018 11:08 PM | 0 | 0 | 0
279271 | RN102535796 | MABEE RANCH C02 PLANT | N ON FM 1788 FROM FM 158 DRIVE 8 MI AND TURN E AT CHEVRON TEXACO MABEE SIGN FOLLOW LEASE RD TO PLANT | ANDREWS | 7 | 02/24/2018 8:23 | 02/24/2018 10:39 | EMISSIONS EVENT | Flare | N/A | Carbon Monoxide | 111.775 |  |  | POUNDS | 0 |  | N/A |  | Unit C003 down due to low suction pressure on 4th stage. | Operators restarted the unit and made adjustments to the controls. All facilities and emissions control devices at this site are operating as designed and, where applicable, are authorized. Chevron plant operators executed practicable measures to minimize emissions. Flaring stopped as soon as possible. | Reportable quantities, process knowledge, Excel spreadsheet, metered volumes, and gas analysis were used in the calculations. | 02/24/2018 07:36 PM | 0 | 0 | 0
279271 | RN102535796 | MABEE RANCH C02 PLANT | N ON FM 1788 FROM FM 158 DRIVE 8 MI AND TURN E AT CHEVRON TEXACO MABEE SIGN FOLLOW LEASE RD TO PLANT | ANDREWS | 7 | 02/24/2018 8:23 | 02/24/2018 10:39 | EMISSIONS EVENT | Flare | N/A | Hydrogen Sulfide | 20.557 |  |  | POUNDS | 0 |  | N/A |  | Unit C003 down due to low suction pressure on 4th stage. | Operators restarted the unit and made adjustments to the controls. All facilities and emissions control devices at this site are operating as designed and, where applicable, are authorized. Chevron plant operators executed practicable measures to minimize emissions. Flaring stopped as soon as possible. | Reportable quantities, process knowledge, Excel spreadsheet, metered volumes, and gas analysis were used in the calculations. | 02/24/2018 07:36 PM | 0 | 0 | 0
279271 | RN102535796 | MABEE RANCH C02 PLANT | N ON FM 1788 FROM FM 158 DRIVE 8 MI AND TURN E AT CHEVRON TEXACO MABEE SIGN FOLLOW LEASE RD TO PLANT | ANDREWS | 7 | 02/24/2018 8:23 | 02/24/2018 10:39 | EMISSIONS EVENT | Flare | N/A | NATURAL GAS | 113.256 |  |  | POUNDS | 0 |  | N/A |  | Unit C003 down due to low suction pressure on 4th stage. | Operators restarted the unit and made adjustments to the controls. All facilities and emissions control devices at this site are operating as designed and, where applicable, are authorized. Chevron plant operators executed practicable measures to minimize emissions. Flaring stopped as soon as possible. | Reportable quantities, process knowledge, Excel spreadsheet, metered volumes, and gas analysis were used in the calculations. | 02/24/2018 07:36 PM | 0 | 0 | 0
279271 | RN102535796 | MABEE RANCH C02 PLANT | N ON FM 1788 FROM FM 158 DRIVE 8 MI AND TURN E AT CHEVRON TEXACO MABEE SIGN FOLLOW LEASE RD TO PLANT | ANDREWS | 7 | 02/24/2018 8:23 | 02/24/2018 10:39 | EMISSIONS EVENT | Flare | N/A | Nitrogen Oxides | 13.036 |  |  | POUNDS | 0 |  | N/A |  | Unit C003 down due to low suction pressure on 4th stage. | Operators restarted the unit and made adjustments to the controls. All facilities and emissions control devices at this site are operating as designed and, where applicable, are authorized. Chevron plant operators executed practicable measures to minimize emissions. Flaring stopped as soon as possible. | Reportable quantities, process knowledge, Excel spreadsheet, metered volumes, and gas analysis were used in the calculations. | 02/24/2018 07:36 PM | 0 | 0 | 0
279271 | RN102535796 | MABEE RANCH C02 PLANT | N ON FM 1788 FROM FM 158 DRIVE 8 MI AND TURN E AT CHEVRON TEXACO MABEE SIGN FOLLOW LEASE RD TO PLANT | ANDREWS | 7 | 02/24/2018 8:23 | 02/24/2018 10:39 | EMISSIONS EVENT | Flare | N/A | Particulate Matter | 55.86 |  |  | POUNDS | 0 |  | N/A |  | Unit C003 down due to low suction pressure on 4th stage. | Operators restarted the unit and made adjustments to the controls. All facilities and emissions control devices at this site are operating as designed and, where applicable, are authorized. Chevron plant operators executed practicable measures to minimize emissions. Flaring stopped as soon as possible. | Reportable quantities, process knowledge, Excel spreadsheet, metered volumes, and gas analysis were used in the calculations. | 02/24/2018 07:36 PM | 0 | 0 | 0
279271 | RN102535796 | MABEE RANCH C02 PLANT | N ON FM 1788 FROM FM 158 DRIVE 8 MI AND TURN E AT CHEVRON TEXACO MABEE SIGN FOLLOW LEASE RD TO PLANT | ANDREWS | 7 | 02/24/2018 8:23 | 02/24/2018 10:39 | EMISSIONS EVENT | Flare | N/A | Sulfur dioxide | 1854.208 |  |  | POUNDS | 0 |  | N/A |  | Unit C003 down due to low suction pressure on 4th stage. | Operators restarted the unit and made adjustments to the controls. All facilities and emissions control devices at this site are operating as designed and, where applicable, are authorized. Chevron plant operators executed practicable measures to minimize emissions. Flaring stopped as soon as possible. | Reportable quantities, process knowledge, Excel spreadsheet, metered volumes, and gas analysis were used in the calculations. | 02/24/2018 07:36 PM | 0 | 0 | 0
279269 | RN100214022 | MIDWAY LANE TREATING FACILITY | FROM OZONA APPROX 20 MILES NORTHWEST ON HWY 137 THEN 6 MILES EAST ON HWY 190 | CROCKETT | 8 | 02/21/2018 4:45 | 02/21/2018 14:21 | EMISSIONS EVENT | Process Emergency Flare | 2 | Carbon Monoxide | 787.66 |  |  | POUNDS | 0 |  | NSR 9824A |  | Inlet and acid gases were flared when a severe winter rain and ice storm caused the site to lose third party electrical power. Late reporting for the initial report was due to an error in the H2S concentration in the gas that was used in the initial calculation. Upon review of the emissions event, the H2S concentration was corrected, the event determined to be reportable and was submitted through STEERS. | All plant equipment was placed back into service after power was restored and flaring ended. The site's flare was maintained in constant operation during this event, flare pilots were monitored and no bypassing of the control device occurred. | Flaring emissions based upon metered gas volume, gas analysis and event duration. Calculations based upon TCEQ guidance document known as RG-109. | 02/24/2018 06:12 PM | 0 | 0 | 0
279269 | RN100214022 | MIDWAY LANE TREATING FACILITY | FROM OZONA APPROX 20 MILES NORTHWEST ON HWY 137 THEN 6 MILES EAST ON HWY 190 | CROCKETT | 8 | 02/21/2018 4:45 | 02/21/2018 14:21 | EMISSIONS EVENT | Process Emergency Flare | 2 | Hydrogen Sulfide | 14.11 |  |  | POUNDS | 0 |  | NSR 9824A |  | Inlet and acid gases were flared when a severe winter rain and ice storm caused the site to lose third party electrical power. Late reporting for the initial report was due to an error in the H2S concentration in the gas that was used in the initial calculation. Upon review of the emissions event, the H2S concentration was corrected, the event determined to be reportable and was submitted through STEERS. | All plant equipment was placed back into service after power was restored and flaring ended. The site's flare was maintained in constant operation during this event, flare pilots were monitored and no bypassing of the control device occurred. | Flaring emissions based upon metered gas volume, gas analysis and event duration. Calculations based upon TCEQ guidance document known as RG-109. | 02/24/2018 06:12 PM | 0 | 0 | 0
279269 | RN100214022 | MIDWAY LANE TREATING FACILITY | FROM OZONA APPROX 20 MILES NORTHWEST ON HWY 137 THEN 6 MILES EAST ON HWY 190 | CROCKETT | 8 | 02/21/2018 4:45 | 02/21/2018 14:21 | EMISSIONS EVENT | Process Emergency Flare | 2 | NATURAL GAS | 453.85 |  |  | POUNDS | 0 |  | NSR 9824A |  | Inlet and acid gases were flared when a severe winter rain and ice storm caused the site to lose third party electrical power. Late reporting for the initial report was due to an error in the H2S concentration in the gas that was used in the initial calculation. Upon review of the emissions event, the H2S concentration was corrected, the event determined to be reportable and was submitted through STEERS. | All plant equipment was placed back into service after power was restored and flaring ended. The site's flare was maintained in constant operation during this event, flare pilots were monitored and no bypassing of the control device occurred. | Flaring emissions based upon metered gas volume, gas analysis and event duration. Calculations based upon TCEQ guidance document known as RG-109. | 02/24/2018 06:12 PM | 0 | 0 | 0
279269 | RN100214022 | MIDWAY LANE TREATING FACILITY | FROM OZONA APPROX 20 MILES NORTHWEST ON HWY 137 THEN 6 MILES EAST ON HWY 190 | CROCKETT | 8 | 02/21/2018 4:45 | 02/21/2018 14:21 | EMISSIONS EVENT | Process Emergency Flare | 2 | Nitrogen dioxide | 98.61 |  |  | POUNDS | 0 |  | NSR 9824A |  | Inlet and acid gases were flared when a severe winter rain and ice storm caused the site to lose third party electrical power. Late reporting for the initial report was due to an error in the H2S concentration in the gas that was used in the initial calculation. Upon review of the emissions event, the H2S concentration was corrected, the event determined to be reportable and was submitted through STEERS. | All plant equipment was placed back into service after power was restored and flaring ended. The site's flare was maintained in constant operation during this event, flare pilots were monitored and no bypassing of the control device occurred. | Flaring emissions based upon metered gas volume, gas analysis and event duration. Calculations based upon TCEQ guidance document known as RG-109. | 02/24/2018 06:12 PM | 0 | 0 | 0
279269 | RN100214022 | MIDWAY LANE TREATING FACILITY | FROM OZONA APPROX 20 MILES NORTHWEST ON HWY 137 THEN 6 MILES EAST ON HWY 190 | CROCKETT | 8 | 02/21/2018 4:45 | 02/21/2018 14:21 | EMISSIONS EVENT | Process Emergency Flare | 2 | Nitrogen oxide | 295.83 |  |  | POUNDS | 0 |  | NSR 9824A |  | Inlet and acid gases were flared when a severe winter rain and ice storm caused the site to lose third party electrical power. Late reporting for the initial report was due to an error in the H2S concentration in the gas that was used in the initial calculation. Upon review of the emissions event, the H2S concentration was corrected, the event determined to be reportable and was submitted through STEERS. | All plant equipment was placed back into service after power was restored and flaring ended. The site's flare was maintained in constant operation during this event, flare pilots were monitored and no bypassing of the control device occurred. | Flaring emissions based upon metered gas volume, gas analysis and event duration. Calculations based upon TCEQ guidance document known as RG-109. | 02/24/2018 06:12 PM | 0 | 0 | 0
279269 | RN100214022 | MIDWAY LANE TREATING FACILITY | FROM OZONA APPROX 20 MILES NORTHWEST ON HWY 137 THEN 6 MILES EAST ON HWY 190 | CROCKETT | 8 | 02/21/2018 4:45 | 02/21/2018 14:21 | EMISSIONS EVENT | Process Emergency Flare | 2 | Sulfur dioxide | 1301 |  |  | POUNDS | 0 |  | NSR 9824A |  | Inlet and acid gases were flared when a severe winter rain and ice storm caused the site to lose third party electrical power. Late reporting for the initial report was due to an error in the H2S concentration in the gas that was used in the initial calculation. Upon review of the emissions event, the H2S concentration was corrected, the event determined to be reportable and was submitted through STEERS. | All plant equipment was placed back into service after power was restored and flaring ended. The site's flare was maintained in constant operation during this event, flare pilots were monitored and no bypassing of the control device occurred. | Flaring emissions based upon metered gas volume, gas analysis and event duration. Calculations based upon TCEQ guidance document known as RG-109. | 02/24/2018 06:12 PM | 0 | 0 | 0
279268 | RN100214022 | MIDWAY LANE TREATING FACILITY | FROM OZONA APPROX 20 MILES NORTHWEST ON HWY 137 THEN 6 MILES EAST ON HWY 190 | CROCKETT | 8 | 02/24/2018 4:15 | 02/24/2018 13:10 | EMISSIONS EVENT | Process Emergency Flare | 2 | Hydrogen Sulfide | 9.16 |  |  | POUNDS | 0 |  | NSR 9824A |  | Flaring occurred when inlet compression unit #80 shut down from a bad head and inlet compression unit #78 shut down from a faulty suction valve. | Operations replaced one suction valve and one discharge valve on the second stage of Unit #78 and the head on Unit #80. The site's flare was maintained in constant operation during this event, flare pilots were monitored and no bypassing of the control device occurred. | Flaring emissions based upon metered gas volume, gas analysis and event duration. Calculations based upon TCEQ guidance document known as RG-109. | 02/24/2018 02:41 PM | 0 | 0 | 0
279268 | RN100214022 | MIDWAY LANE TREATING FACILITY | FROM OZONA APPROX 20 MILES NORTHWEST ON HWY 137 THEN 6 MILES EAST ON HWY 190 | CROCKETT | 8 | 02/24/2018 4:15 | 02/24/2018 13:10 | EMISSIONS EVENT | Process Emergency Flare | 2 | NATURAL GAS | 362.61 |  |  | POUNDS | 0 |  | NSR 9824A |  | Flaring occurred when inlet compression unit #80 shut down from a bad head and inlet compression unit #78 shut down from a faulty suction valve. | Operations replaced one suction valve and one discharge valve on the second stage of Unit #78 and the head on Unit #80. The site's flare was maintained in constant operation during this event, flare pilots were monitored and no bypassing of the control device occurred. | Flaring emissions based upon metered gas volume, gas analysis and event duration. Calculations based upon TCEQ guidance document known as RG-109. | 02/24/2018 02:41 PM | 0 | 0 | 0
279268 | RN100214022 | MIDWAY LANE TREATING FACILITY | FROM OZONA APPROX 20 MILES NORTHWEST ON HWY 137 THEN 6 MILES EAST ON HWY 190 | CROCKETT | 8 | 02/24/2018 4:15 | 02/24/2018 13:10 | EMISSIONS EVENT | Process Emergency Flare | 2 | Nitrogen dioxide | 78.78 |  |  | POUNDS | 0 |  | NSR 9824A |  | Flaring occurred when inlet compression unit #80 shut down from a bad head and inlet compression unit #78 shut down from a faulty suction valve. | Operations replaced one suction valve and one discharge valve on the second stage of Unit #78 and the head on Unit #80. The site's flare was maintained in constant operation during this event, flare pilots were monitored and no bypassing of the control device occurred. | Flaring emissions based upon metered gas volume, gas analysis and event duration. Calculations based upon TCEQ guidance document known as RG-109. | 02/24/2018 02:41 PM | 0 | 0 | 0
279268 | RN100214022 | MIDWAY LANE TREATING FACILITY | FROM OZONA APPROX 20 MILES NORTHWEST ON HWY 137 THEN 6 MILES EAST ON HWY 190 | CROCKETT | 8 | 02/24/2018 4:15 | 02/24/2018 13:10 | EMISSIONS EVENT | Process Emergency Flare | 2 | Nitrogen oxide | 236.33 |  |  | POUNDS | 0 |  | NSR 9824A |  | Flaring occurred when inlet compression unit #80 shut down from a bad head and inlet compression unit #78 shut down from a faulty suction valve. | Operations replaced one suction valve and one discharge valve on the second stage of Unit #78 and the head on Unit #80. The site's flare was maintained in constant operation during this event, flare pilots were monitored and no bypassing of the control device occurred. | Flaring emissions based upon metered gas volume, gas analysis and event duration. Calculations based upon TCEQ guidance document known as RG-109. | 02/24/2018 02:41 PM | 0 | 0 | 0
279268 | RN100214022 | MIDWAY LANE TREATING FACILITY | FROM OZONA APPROX 20 MILES NORTHWEST ON HWY 137 THEN 6 MILES EAST ON HWY 190 | CROCKETT | 8 | 02/24/2018 4:15 | 02/24/2018 13:10 | EMISSIONS EVENT | Process Emergency Flare | 2 | Sulfur dioxide | 844.9 |  |  | POUNDS | 0 |  | NSR 9824A |  | Flaring occurred when inlet compression unit #80 shut down from a bad head and inlet compression unit #78 shut down from a faulty suction valve. | Operations replaced one suction valve and one discharge valve on the second stage of Unit #78 and the head on Unit #80. The site's flare was maintained in constant operation during this event, flare pilots were monitored and no bypassing of the control device occurred. | Flaring emissions based upon metered gas volume, gas analysis and event duration. Calculations based upon TCEQ guidance document known as RG-109. | 02/24/2018 02:41 PM | 0 | 0 | 0
279267 | RN100216472 | CHAPARRAL STEEL MIDLOTHIAN PLANT | 300 WARD RD; MIDLOTHIAN, TX 76065 | ELLIS | 4 | 02/23/2018 17:04 | 02/23/2018 17:45 | EXCESS OPACITY | Residue Transfer at Magnetic Separator | 17 | Opacity | 100 |  |  | % OPACITY | 5 | % OPACITY | Permit 3026 |  | Accidental Fire. However, it's unclear whether an accidental fire triggers a regulatory obligation to file either emission event or excess opacity reports. Further, since the emissions from the fire were not passed through a "stack, chimney, vent, or other functionally equivalent opening," they could not exhibit "opacity," by definition. In the interests of caution, we have elected to file this initial excess opacity report. | The Midlothian Fire Department, with support from our mill services contractor, HARSCO, quickly extinguished the fire. | AP-42 Table 2.5-1 Emission Factors for Open Burning of Municipal Refuse - Automobile Components was used to conclude that re portable quantities of air pollutants, other than opacity, were not exceeded. | 02/24/2018 02:27 PM | 0 | 0 | 0
279266 | RN100210319 | EQUISTAR CHEMICALS LA PORTE COMPLEX | 1515 MILLER CUT OFF RD; LA PORTE, TX 77571 | HARRIS | 12 | 02/23/2018 16:20 | 02/24/2018 5:00 | EMISSIONS EVENT | LB-1 Flare (Combustion) | Q1FUG | Carbon Monoxide | 353.53 |  |  | POUNDS | 341.02 | LBS/HR | 114809 |  | A safety interlock at the Q1 LLDPE unit was initiated which resulted in the reactor depressuring to the atmosphere. The investigation is ongoing at this time. | The process unit was shut down in a controlled manner and emissions were routed to a control device to the greatest extent practicable. | Process knowledge, process data, and engineering calculations were used to determine quantities. | 02/24/2018 11:11 AM | 0 | 0 | 0
279266 | RN100210319 | EQUISTAR CHEMICALS LA PORTE COMPLEX | 1515 MILLER CUT OFF RD; LA PORTE, TX 77571 | HARRIS | 12 | 02/23/2018 16:20 | 02/24/2018 5:00 | EMISSIONS EVENT | LB-1 Flare (Combustion) | Q1FUG | Nitrogen dioxide | 65.61 |  |  | POUNDS | 73.45 | LBS/HR | 114809 |  | A safety interlock at the Q1 LLDPE unit was initiated which resulted in the reactor depressuring to the atmosphere. The investigation is ongoing at this time. | The process unit was shut down in a controlled manner and emissions were routed to a control device to the greatest extent practicable. | Process knowledge, process data, and engineering calculations were used to determine quantities. | 02/24/2018 11:11 AM | 0 | 0 | 0
279266 | RN100210319 | EQUISTAR CHEMICALS LA PORTE COMPLEX | 1515 MILLER CUT OFF RD; LA PORTE, TX 77571 | HARRIS | 12 | 02/23/2018 16:20 | 02/24/2018 5:00 | EMISSIONS EVENT | LB-1 Flare (Combustion) | Q1FUG | Nitrogen Oxides | 3.45 |  |  | POUNDS | 73.45 | LBS/HR | 114809 |  | A safety interlock at the Q1 LLDPE unit was initiated which resulted in the reactor depressuring to the atmosphere. The investigation is ongoing at this time. | The process unit was shut down in a controlled manner and emissions were routed to a control device to the greatest extent practicable. | Process knowledge, process data, and engineering calculations were used to determine quantities. | 02/24/2018 11:11 AM | 0 | 0 | 0
279266 | RN100210319 | EQUISTAR CHEMICALS LA PORTE COMPLEX | 1515 MILLER CUT OFF RD; LA PORTE, TX 77571 | HARRIS | 12 | 02/23/2018 16:20 | 02/24/2018 5:00 | EMISSIONS EVENT | LB-1 Flare (Combustion) | Q1FUG | Butene | 62.37 |  |  | POUNDS | 472.01 | LBS/HR | 114809 |  | A safety interlock at the Q1 LLDPE unit was initiated which resulted in the reactor depressuring to the atmosphere. The investigation is ongoing at this time. | The process unit was shut down in a controlled manner and emissions were routed to a control device to the greatest extent practicable. | Process knowledge, process data, and engineering calculations were used to determine quantities. | 02/24/2018 11:11 AM | 0 | 0 | 0
279266 | RN100210319 | EQUISTAR CHEMICALS LA PORTE COMPLEX | 1515 MILLER CUT OFF RD; LA PORTE, TX 77571 | HARRIS | 12 | 02/23/2018 16:20 | 02/24/2018 5:00 | EMISSIONS EVENT | LB-1 Flare (Combustion) | Q1FUG | Ethylene (gaseous) | 34.32 |  |  | POUNDS | 472.01 | LBS/HR | 114809 |  | A safety interlock at the Q1 LLDPE unit was initiated which resulted in the reactor depressuring to the atmosphere. The investigation is ongoing at this time. | The process unit was shut down in a controlled manner and emissions were routed to a control device to the greatest extent practicable. | Process knowledge, process data, and engineering calculations were used to determine quantities. | 02/24/2018 11:11 AM | 0 | 0 | 0
279266 | RN100210319 | EQUISTAR CHEMICALS LA PORTE COMPLEX | 1515 MILLER CUT OFF RD; LA PORTE, TX 77571 | HARRIS | 12 | 02/23/2018 16:20 | 02/24/2018 5:00 | EMISSIONS EVENT | LB-1 Flare (Combustion) | Q1FUG | Hexane | 227.16 |  |  | POUNDS | 472.01 | LBS/HR | 114809 |  | A safety interlock at the Q1 LLDPE unit was initiated which resulted in the reactor depressuring to the atmosphere. The investigation is ongoing at this time. | The process unit was shut down in a controlled manner and emissions were routed to a control device to the greatest extent practicable. | Process knowledge, process data, and engineering calculations were used to determine quantities. | 02/24/2018 11:11 AM | 0 | 0 | 0
279266 | RN100210319 | EQUISTAR CHEMICALS LA PORTE COMPLEX | 1515 MILLER CUT OFF RD; LA PORTE, TX 77571 | HARRIS | 12 | 02/23/2018 16:20 | 02/24/2018 5:00 | EMISSIONS EVENT | LB-1 Flare (Combustion) | Q1FUG | Isopentane | 83.8 |  |  | POUNDS | 472.01 | LBS/HR | 114809 |  | A safety interlock at the Q1 LLDPE unit was initiated which resulted in the reactor depressuring to the atmosphere. The investigation is ongoing at this time. | The process unit was shut down in a controlled manner and emissions were routed to a control device to the greatest extent practicable. | Process knowledge, process data, and engineering calculations were used to determine quantities. | 02/24/2018 11:11 AM | 0 | 0 | 0
279266 | RN100210319 | EQUISTAR CHEMICALS LA PORTE COMPLEX | 1515 MILLER CUT OFF RD; LA PORTE, TX 77571 | HARRIS | 12 | 02/23/2018 16:20 | 02/24/2018 5:00 | EMISSIONS EVENT | LB-1 Flare (Combustion) | Q1FUG | Butane | 35 |  |  | POUNDS | 7.19 | LBS/HR | 19109 |  | A safety interlock at the Q1 LLDPE unit was initiated which resulted in the reactor depressuring to the atmosphere. The investigation is ongoing at this time. | The process unit was shut down in a controlled manner and emissions were routed to a control device to the greatest extent practicable. | Process knowledge, process data, and engineering calculations were used to determine quantities. | 02/24/2018 11:11 AM | 0 | 0 | 0
279266 | RN100210319 | EQUISTAR CHEMICALS LA PORTE COMPLEX | 1515 MILLER CUT OFF RD; LA PORTE, TX 77571 | HARRIS | 12 | 02/23/2018 16:20 | 02/24/2018 5:00 | EMISSIONS EVENT | LB-1 Flare (Combustion) | Q1FUG | Butene | 1023 |  |  | POUNDS | 7.19 | LBS/HR | 19109 |  | A safety interlock at the Q1 LLDPE unit was initiated which resulted in the reactor depressuring to the atmosphere. The investigation is ongoing at this time. | The process unit was shut down in a controlled manner and emissions were routed to a control device to the greatest extent practicable. | Process knowledge, process data, and engineering calculations were used to determine quantities. | 02/24/2018 11:11 AM | 0 | 0 | 0
279266 | RN100210319 | EQUISTAR CHEMICALS LA PORTE COMPLEX | 1515 MILLER CUT OFF RD; LA PORTE, TX 77571 | HARRIS | 12 | 02/23/2018 16:20 | 02/24/2018 5:00 | EMISSIONS EVENT | LB-1 Flare (Combustion) | Q1FUG | Ethane | 313 |  |  | POUNDS | 7.19 | LBS/HR | 19109 |  | A safety interlock at the Q1 LLDPE unit was initiated which resulted in the reactor depressuring to the atmosphere. The investigation is ongoing at this time. | The process unit was shut down in a controlled manner and emissions were routed to a control device to the greatest extent practicable. | Process knowledge, process data, and engineering calculations were used to determine quantities. | 02/24/2018 11:11 AM | 0 | 0 | 0
279266 | RN100210319 | EQUISTAR CHEMICALS LA PORTE COMPLEX | 1515 MILLER CUT OFF RD; LA PORTE, TX 77571 | HARRIS | 12 | 02/23/2018 16:20 | 02/24/2018 5:00 | EMISSIONS EVENT | LB-1 Flare (Combustion) | Q1FUG | Ethylene (gaseous) | 1606 |  |  | POUNDS | 7.19 | LBS/HR | 19109 |  | A safety interlock at the Q1 LLDPE unit was initiated which resulted in the reactor depressuring to the atmosphere. The investigation is ongoing at this time. | The process unit was shut down in a controlled manner and emissions were routed to a control device to the greatest extent practicable. | Process knowledge, process data, and engineering calculations were used to determine quantities. | 02/24/2018 11:11 AM | 0 | 0 | 0
279266 | RN100210319 | EQUISTAR CHEMICALS LA PORTE COMPLEX | 1515 MILLER CUT OFF RD; LA PORTE, TX 77571 | HARRIS | 12 | 02/23/2018 16:20 | 02/24/2018 5:00 | EMISSIONS EVENT | LB-1 Flare (Combustion) | Q1FUG | Isopentane | 3235 |  |  | POUNDS | 7.19 | LBS/HR | 19109 |  | A safety interlock at the Q1 LLDPE unit was initiated which resulted in the reactor depressuring to the atmosphere. The investigation is ongoing at this time. | The process unit was shut down in a controlled manner and emissions were routed to a control device to the greatest extent practicable. | Process knowledge, process data, and engineering calculations were used to determine quantities. | 02/24/2018 11:11 AM | 0 | 0 | 0
279265 | RN102535796 | MABEE RANCH C02 PLANT | N ON FM 1788 FROM FM 158 DRIVE 8 MI AND TURN E AT CHEVRON TEXACO MABEE SIGN FOLLOW LEASE RD TO PLANT | ANDREWS | 7 | 02/23/2018 20:42 | 02/23/2018 23:30 | EMISSIONS EVENT | Flare | N/A | Carbon Monoxide | 25.375 |  |  | POUNDS | 0 |  | N/A |  | We respectfully request the removal of this report due to no RQ being exceeded. Operations personnel were conducting maintenance on satellites in the field. During the maintenance, wells were shut-in. After maintenance was completed, wells were turned back on. Pressure build up due to the shut-in caused the inlet pressure at the plant to be high resulting in a minor flare event. Did not reach a reportable quantity - UML0 | We respectfully request the removal of this report due to no RQ being exceeded. All facilities and emissions control devices at this site are operating as designed and, where applicable, are authorized. Chevron plant operators executed practicable measures to minimize emissions. Flaring stopped as soon as possible. | Reportable quantities, process knowledge, Excel spreadsheet, metered volumes, and gas analysis were used in the calculations. | 02/24/2018 10:13 AM | 0 | 0 | 0
279265 | RN102535796 | MABEE RANCH C02 PLANT | N ON FM 1788 FROM FM 158 DRIVE 8 MI AND TURN E AT CHEVRON TEXACO MABEE SIGN FOLLOW LEASE RD TO PLANT | ANDREWS | 7 | 02/23/2018 20:42 | 02/23/2018 23:30 | EMISSIONS EVENT | Flare | N/A | Hydrogen Sulfide | 4.667 |  |  | POUNDS | 0 |  | N/A |  | We respectfully request the removal of this report due to no RQ being exceeded. Operations personnel were conducting maintenance on satellites in the field. During the maintenance, wells were shut-in. After maintenance was completed, wells were turned back on. Pressure build up due to the shut-in caused the inlet pressure at the plant to be high resulting in a minor flare event. Did not reach a reportable quantity - UML0 | We respectfully request the removal of this report due to no RQ being exceeded. All facilities and emissions control devices at this site are operating as designed and, where applicable, are authorized. Chevron plant operators executed practicable measures to minimize emissions. Flaring stopped as soon as possible. | Reportable quantities, process knowledge, Excel spreadsheet, metered volumes, and gas analysis were used in the calculations. | 02/24/2018 10:13 AM | 0 | 0 | 0
279265 | RN102535796 | MABEE RANCH C02 PLANT | N ON FM 1788 FROM FM 158 DRIVE 8 MI AND TURN E AT CHEVRON TEXACO MABEE SIGN FOLLOW LEASE RD TO PLANT | ANDREWS | 7 | 02/23/2018 20:42 | 02/23/2018 23:30 | EMISSIONS EVENT | Flare | N/A | NATURAL GAS | 25.711 |  |  | POUNDS | 0 |  | N/A |  | We respectfully request the removal of this report due to no RQ being exceeded. Operations personnel were conducting maintenance on satellites in the field. During the maintenance, wells were shut-in. After maintenance was completed, wells were turned back on. Pressure build up due to the shut-in caused the inlet pressure at the plant to be high resulting in a minor flare event. Did not reach a reportable quantity - UML0 | We respectfully request the removal of this report due to no RQ being exceeded. All facilities and emissions control devices at this site are operating as designed and, where applicable, are authorized. Chevron plant operators executed practicable measures to minimize emissions. Flaring stopped as soon as possible. | Reportable quantities, process knowledge, Excel spreadsheet, metered volumes, and gas analysis were used in the calculations. | 02/24/2018 10:13 AM | 0 | 0 | 0
279265 | RN102535796 | MABEE RANCH C02 PLANT | N ON FM 1788 FROM FM 158 DRIVE 8 MI AND TURN E AT CHEVRON TEXACO MABEE SIGN FOLLOW LEASE RD TO PLANT | ANDREWS | 7 | 02/23/2018 20:42 | 02/23/2018 23:30 | EMISSIONS EVENT | Flare | N/A | Nitrogen Oxides | 2.96 |  |  | POUNDS | 0 |  | N/A |  | We respectfully request the removal of this report due to no RQ being exceeded. Operations personnel were conducting maintenance on satellites in the field. During the maintenance, wells were shut-in. After maintenance was completed, wells were turned back on. Pressure build up due to the shut-in caused the inlet pressure at the plant to be high resulting in a minor flare event. Did not reach a reportable quantity - UML0 | We respectfully request the removal of this report due to no RQ being exceeded. All facilities and emissions control devices at this site are operating as designed and, where applicable, are authorized. Chevron plant operators executed practicable measures to minimize emissions. Flaring stopped as soon as possible. | Reportable quantities, process knowledge, Excel spreadsheet, metered volumes, and gas analysis were used in the calculations. | 02/24/2018 10:13 AM | 0 | 0 | 0
279265 | RN102535796 | MABEE RANCH C02 PLANT | N ON FM 1788 FROM FM 158 DRIVE 8 MI AND TURN E AT CHEVRON TEXACO MABEE SIGN FOLLOW LEASE RD TO PLANT | ANDREWS | 7 | 02/23/2018 20:42 | 02/23/2018 23:30 | EMISSIONS EVENT | Flare | N/A | Particulate Matter | 12.681 |  |  | POUNDS | 0 |  | N/A |  | We respectfully request the removal of this report due to no RQ being exceeded. Operations personnel were conducting maintenance on satellites in the field. During the maintenance, wells were shut-in. After maintenance was completed, wells were turned back on. Pressure build up due to the shut-in caused the inlet pressure at the plant to be high resulting in a minor flare event. Did not reach a reportable quantity - UML0 | We respectfully request the removal of this report due to no RQ being exceeded. All facilities and emissions control devices at this site are operating as designed and, where applicable, are authorized. Chevron plant operators executed practicable measures to minimize emissions. Flaring stopped as soon as possible. | Reportable quantities, process knowledge, Excel spreadsheet, metered volumes, and gas analysis were used in the calculations. | 02/24/2018 10:13 AM | 0 | 0 | 0
279265 | RN102535796 | MABEE RANCH C02 PLANT | N ON FM 1788 FROM FM 158 DRIVE 8 MI AND TURN E AT CHEVRON TEXACO MABEE SIGN FOLLOW LEASE RD TO PLANT | ANDREWS | 7 | 02/23/2018 20:42 | 02/23/2018 23:30 | EMISSIONS EVENT | Flare | N/A | Sulfur dioxide | 420.943 |  |  | POUNDS | 0 |  | N/A |  | We respectfully request the removal of this report due to no RQ being exceeded. Operations personnel were conducting maintenance on satellites in the field. During the maintenance, wells were shut-in. After maintenance was completed, wells were turned back on. Pressure build up due to the shut-in caused the inlet pressure at the plant to be high resulting in a minor flare event. Did not reach a reportable quantity - UML0 | We respectfully request the removal of this report due to no RQ being exceeded. All facilities and emissions control devices at this site are operating as designed and, where applicable, are authorized. Chevron plant operators executed practicable measures to minimize emissions. Flaring stopped as soon as possible. | Reportable quantities, process knowledge, Excel spreadsheet, metered volumes, and gas analysis were used in the calculations. | 02/24/2018 10:13 AM | 0 | 0 | 0
279264 | RN107088759 | JAMES LAKE GAS PLANT | FROM THE INTERSECTION OF US-385 AND 2ND ST IN ODESSA HEAD NORTHWEST ON US-385 FOR 1.1 MILES GO SLIGHTLY WEST ONTO TX-450 SPUR FOR 2.8 MILES CONTINUE ON TX-302 FOR 9.8 MILES TURN NORTH ON FM 866 DESTINATION WILL BE EAST IN 4.6 MILES | ECTOR | 7 | 02/23/2018 12:13 | 02/23/2018 16:54 | EMISSIONS EVENT | Emergency Flare | FL-1 | Carbon Monoxide | 2065.4 |  |  | POUNDS | 0 |  | NRSP 116553 |  | The actuator that controls the fuel gas mixture for the 400 amine heater malfunctioned. Inlet gas was flared while operations worked to return the actuator to service. | The inlet rates reduced to minimize emissions, the maintenance crew cleaned out the actuator which returned it to proper working order. The amine heater was restarted, and once operations were stabilized, the inlet was closed and flaring ended. The site's flare was maintained in constant operation during this event, flare pilots were monitored and no bypassing of the control device occurred. | Flaring emissions based upon metered gas volume, gas analysis and event duration. Calculations based upon TCEQ guidance document known as RG-109. | 02/24/2018 09:23 AM | 0 | 0 | 0
279264 | RN107088759 | JAMES LAKE GAS PLANT | FROM THE INTERSECTION OF US-385 AND 2ND ST IN ODESSA HEAD NORTHWEST ON US-385 FOR 1.1 MILES GO SLIGHTLY WEST ONTO TX-450 SPUR FOR 2.8 MILES CONTINUE ON TX-302 FOR 9.8 MILES TURN NORTH ON FM 866 DESTINATION WILL BE EAST IN 4.6 MILES | ECTOR | 7 | 02/23/2018 12:13 | 02/23/2018 16:54 | EMISSIONS EVENT | Emergency Flare | FL-1 | Hydrogen Sulfide | 68.4 |  |  | POUNDS | 0 |  | NRSP 116553 |  | The actuator that controls the fuel gas mixture for the 400 amine heater malfunctioned. Inlet gas was flared while operations worked to return the actuator to service. | The inlet rates reduced to minimize emissions, the maintenance crew cleaned out the actuator which returned it to proper working order. The amine heater was restarted, and once operations were stabilized, the inlet was closed and flaring ended. The site's flare was maintained in constant operation during this event, flare pilots were monitored and no bypassing of the control device occurred. | Flaring emissions based upon metered gas volume, gas analysis and event duration. Calculations based upon TCEQ guidance document known as RG-109. | 02/24/2018 09:23 AM | 0 | 0 | 0
279264 | RN107088759 | JAMES LAKE GAS PLANT | FROM THE INTERSECTION OF US-385 AND 2ND ST IN ODESSA HEAD NORTHWEST ON US-385 FOR 1.1 MILES GO SLIGHTLY WEST ONTO TX-450 SPUR FOR 2.8 MILES CONTINUE ON TX-302 FOR 9.8 MILES TURN NORTH ON FM 866 DESTINATION WILL BE EAST IN 4.6 MILES | ECTOR | 7 | 02/23/2018 12:13 | 02/23/2018 16:54 | EMISSIONS EVENT | Emergency Flare | FL-1 | NATURAL GAS | 1249.3 |  |  | POUNDS | 0 |  | NRSP 116553 |  | The actuator that controls the fuel gas mixture for the 400 amine heater malfunctioned. Inlet gas was flared while operations worked to return the actuator to service. | The inlet rates reduced to minimize emissions, the maintenance crew cleaned out the actuator which returned it to proper working order. The amine heater was restarted, and once operations were stabilized, the inlet was closed and flaring ended. The site's flare was maintained in constant operation during this event, flare pilots were monitored and no bypassing of the control device occurred. | Flaring emissions based upon metered gas volume, gas analysis and event duration. Calculations based upon TCEQ guidance document known as RG-109. | 02/24/2018 09:23 AM | 0 | 0 | 0
279264 | RN107088759 | JAMES LAKE GAS PLANT | FROM THE INTERSECTION OF US-385 AND 2ND ST IN ODESSA HEAD NORTHWEST ON US-385 FOR 1.1 MILES GO SLIGHTLY WEST ONTO TX-450 SPUR FOR 2.8 MILES CONTINUE ON TX-302 FOR 9.8 MILES TURN NORTH ON FM 866 DESTINATION WILL BE EAST IN 4.6 MILES | ECTOR | 7 | 02/23/2018 12:13 | 02/23/2018 16:54 | EMISSIONS EVENT | Emergency Flare | FL-1 | Nitrogen dioxide | 258.6 |  |  | POUNDS | 0 |  | NRSP 116553 |  | The actuator that controls the fuel gas mixture for the 400 amine heater malfunctioned. Inlet gas was flared while operations worked to return the actuator to service. | The inlet rates reduced to minimize emissions, the maintenance crew cleaned out the actuator which returned it to proper working order. The amine heater was restarted, and once operations were stabilized, the inlet was closed and flaring ended. The site's flare was maintained in constant operation during this event, flare pilots were monitored and no bypassing of the control device occurred. | Flaring emissions based upon metered gas volume, gas analysis and event duration. Calculations based upon TCEQ guidance document known as RG-109. | 02/24/2018 09:23 AM | 0 | 0 | 0
279264 | RN107088759 | JAMES LAKE GAS PLANT | FROM THE INTERSECTION OF US-385 AND 2ND ST IN ODESSA HEAD NORTHWEST ON US-385 FOR 1.1 MILES GO SLIGHTLY WEST ONTO TX-450 SPUR FOR 2.8 MILES CONTINUE ON TX-302 FOR 9.8 MILES TURN NORTH ON FM 866 DESTINATION WILL BE EAST IN 4.6 MILES | ECTOR | 7 | 02/23/2018 12:13 | 02/23/2018 16:54 | EMISSIONS EVENT | Emergency Flare | FL-1 | Nitrogen oxide | 775.9 |  |  | POUNDS | 0 |  | NRSP 116553 |  | The actuator that controls the fuel gas mixture for the 400 amine heater malfunctioned. Inlet gas was flared while operations worked to return the actuator to service. | The inlet rates reduced to minimize emissions, the maintenance crew cleaned out the actuator which returned it to proper working order. The amine heater was restarted, and once operations were stabilized, the inlet was closed and flaring ended. The site's flare was maintained in constant operation during this event, flare pilots were monitored and no bypassing of the control device occurred. | Flaring emissions based upon metered gas volume, gas analysis and event duration. Calculations based upon TCEQ guidance document known as RG-109. | 02/24/2018 09:23 AM | 0 | 0 | 0
279264 | RN107088759 | JAMES LAKE GAS PLANT | FROM THE INTERSECTION OF US-385 AND 2ND ST IN ODESSA HEAD NORTHWEST ON US-385 FOR 1.1 MILES GO SLIGHTLY WEST ONTO TX-450 SPUR FOR 2.8 MILES CONTINUE ON TX-302 FOR 9.8 MILES TURN NORTH ON FM 866 DESTINATION WILL BE EAST IN 4.6 MILES | ECTOR | 7 | 02/23/2018 12:13 | 02/23/2018 16:54 | EMISSIONS EVENT | Emergency Flare | FL-1 | Sulfur dioxide | 6308.76 |  |  | POUNDS | 0 |  | NRSP 116553 |  | The actuator that controls the fuel gas mixture for the 400 amine heater malfunctioned. Inlet gas was flared while operations worked to return the actuator to service. | The inlet rates reduced to minimize emissions, the maintenance crew cleaned out the actuator which returned it to proper working order. The amine heater was restarted, and once operations were stabilized, the inlet was closed and flaring ended. The site's flare was maintained in constant operation during this event, flare pilots were monitored and no bypassing of the control device occurred. | Flaring emissions based upon metered gas volume, gas analysis and event duration. Calculations based upon TCEQ guidance document known as RG-109. | 02/24/2018 09:23 AM | 0 | 0 | 0
279263 | RN102591625 | SEMINOLE BOOSTER STATION | FROM US 180 AND US 385 IN SEMINOLE GO 4 BLOCKS W ON US 180 TURN NW AND GO 3.4 MI ON SR 214 TO ACCESS RD ON L TURN W & DRIVE 0.2 MI TO STATION ON L | GAINES | 7 | 02/23/2018 6:00 | 02/23/2018 12:00 | EMISSIONS EVENT | FLARE | FLARE | Carbon Monoxide | 23.72 |  |  | POUNDS | 0.3 | TONS/YR | NSR 92347 |  | The emissions were caused by the sudden, unavoidable breakdown of equipment or process that was beyond the owner/operator's control, and did not stem from activity that could have been foreseen and avoided, and could not have been avoided by good design, operation, and maintenance practices. The air line from the air compressor froze reducing air to the control valves shutting down the engines at the booster. With the engines down, the inlet gas pressure increased above the valve setpoint to the flare initiating the emission event. | Action was taken to achieve compliance at the time of discovery. The Field Technician responded immediately and unfroze the line and restarted the engines ending the emission event. | Carbon Dioxide: 63.05 {mcf/event} * 1000 {cf/mcf} * 0.091796 {mole fraction} * 44 {lb/lb-mole} / 385 {scf/lb-mole}Carbon Monoxide: Decode(Sign(1365.381-1000), -1, 0.5496, 0.2755) {lb/mmBtu} * 63.05 {mcf/event} * 1365.381 {Btu/scf} / 1000 {cf/mcf}Ethane: 63.05 {mcf/event} * 1000 {cf/mcf} * 0.154451 {mole fraction} * 30 {lb/lb-mole} / 385 {scf/lb-mole} * (1 - 0.98)Hexane: 63.05 {mcf/event} * 1000 {cf/mcf} * 0.010428 {mole fraction} * 86.2 {lb/lb-mole} / 385 {scf/lb-mole} * (1 - 0.98) Hydrogen Sulfide: 63.05 {mcf/event} * 1000 {cf/mcf} * 0.048545 {mole fraction} * 34.1 {lb/lb-mole} / 385 {scf/lb-mole} * (1 - 0.98) i-Butane: 63.05 {mcf/event} * 1000 {cf/mcf} * 0.016982 {mole fraction} * 58.1 {lb/lb-mole} / 385 {scf/lb-mole} * (1 - 0.98) i-Pentane: 63.05 {mcf/event} * 1000 {cf/mcf} * 0.010407 {mole fraction} * 72.15 {lb/lb-mole} / 385 {scf/lb-mole} * (1 - 0.98) Methane: 63.05 {mcf/event} * 1000 {cf/mcf} * 0.469788 {mole fraction} * 16 {lb/lb-mole} / 385 {scf/lb-mole} * (1 - 0.98) n-Butane: 63.05 {mcf/event} * 1000 {cf/mcf} * 0.037747 {mole fraction} * 58.12 {lb/lb-mole} / 385 {scf/lb-mole} * (1 - 0.98) n-Pentane: 63.05 {mcf/event} * 1000 {cf/mcf} * 0.009027 {mole fraction} * 72.15 {lb/lb-mole} / 385 {scf/lb-mole} * (1 - 0.98) Nitrogen Dioxide: 0.138 {lb/mmBtu} * 63.05 {mcf/event} * 1365.381 {Btu/scf} / 1000 {cf/mcf} * 0.05 Nitrogen Oxide: 0.138 {lb/mmBtu} * 63.05 {mcf/event} * 1365.381 {Btu/scf} / 1000 {cf/mcf} * 0.95 Nitrogen: 63.05 {mcf/event} * 1000 {cf/mcf} * 0.033064 {mole fraction} * 28 {lb/lb-mole} / 385 {scf/lb-mole} Propane: 63.05 {mcf/event} * 1000 {cf/mcf} * 0.117765 {mole fraction} * 44.1 {lb/lb-mole} / 385 {scf/lb-mole} * (1 - 0.98) Sulfur Dioxide: (271.09609 {lb/event for Hydrogen Sulfide} / 34.1 {lb/lb-mole for Hydrogen Sulfide}) * 64.1 {lb/lb-mole for SO2} * 0.98 {Control Efficiency} VOC: Sum of emissions: 17.01019 {lb/event for Propane} + 7.18559 {lb/event for n-Butane} + 2.45933 {lb/event for i-Pentane} + 2.13321 {lb/event for n-Pentane} + 3.23161 {lb/event for i-Butane} + 2.94417 {lb/event for Hexane} | 02/23/2018 07:17 PM | 0 | 0 | 0
279263 | RN102591625 | SEMINOLE BOOSTER STATION | FROM US 180 AND US 385 IN SEMINOLE GO 4 BLOCKS W ON US 180 TURN NW AND GO 3.4 MI ON SR 214 TO ACCESS RD ON L TURN W & DRIVE 0.2 MI TO STATION ON L | GAINES | 7 | 02/23/2018 6:00 | 02/23/2018 12:00 | EMISSIONS EVENT | FLARE | FLARE | Hydrogen Sulfide | 5.42 |  |  | POUNDS | 0 |  | NSR 92347 |  | The emissions were caused by the sudden, unavoidable breakdown of equipment or process that was beyond the owner/operator's control, and did not stem from activity that could have been foreseen and avoided, and could not have been avoided by good design, operation, and maintenance practices. The air line from the air compressor froze reducing air to the control valves shutting down the engines at the booster. With the engines down, the inlet gas pressure increased above the valve setpoint to the flare initiating the emission event. | Action was taken to achieve compliance at the time of discovery. The Field Technician responded immediately and unfroze the line and restarted the engines ending the emission event. | Carbon Dioxide: 63.05 {mcf/event} * 1000 {cf/mcf} * 0.091796 {mole fraction} * 44 {lb/lb-mole} / 385 {scf/lb-mole}Carbon Monoxide: Decode(Sign(1365.381-1000), -1, 0.5496, 0.2755) {lb/mmBtu} * 63.05 {mcf/event} * 1365.381 {Btu/scf} / 1000 {cf/mcf}Ethane: 63.05 {mcf/event} * 1000 {cf/mcf} * 0.154451 {mole fraction} * 30 {lb/lb-mole} / 385 {scf/lb-mole} * (1 - 0.98)Hexane: 63.05 {mcf/event} * 1000 {cf/mcf} * 0.010428 {mole fraction} * 86.2 {lb/lb-mole} / 385 {scf/lb-mole} * (1 - 0.98) Hydrogen Sulfide: 63.05 {mcf/event} * 1000 {cf/mcf} * 0.048545 {mole fraction} * 34.1 {lb/lb-mole} / 385 {scf/lb-mole} * (1 - 0.98) i-Butane: 63.05 {mcf/event} * 1000 {cf/mcf} * 0.016982 {mole fraction} * 58.1 {lb/lb-mole} / 385 {scf/lb-mole} * (1 - 0.98) i-Pentane: 63.05 {mcf/event} * 1000 {cf/mcf} * 0.010407 {mole fraction} * 72.15 {lb/lb-mole} / 385 {scf/lb-mole} * (1 - 0.98) Methane: 63.05 {mcf/event} * 1000 {cf/mcf} * 0.469788 {mole fraction} * 16 {lb/lb-mole} / 385 {scf/lb-mole} * (1 - 0.98) n-Butane: 63.05 {mcf/event} * 1000 {cf/mcf} * 0.037747 {mole fraction} * 58.12 {lb/lb-mole} / 385 {scf/lb-mole} * (1 - 0.98) n-Pentane: 63.05 {mcf/event} * 1000 {cf/mcf} * 0.009027 {mole fraction} * 72.15 {lb/lb-mole} / 385 {scf/lb-mole} * (1 - 0.98) Nitrogen Dioxide: 0.138 {lb/mmBtu} * 63.05 {mcf/event} * 1365.381 {Btu/scf} / 1000 {cf/mcf} * 0.05 Nitrogen Oxide: 0.138 {lb/mmBtu} * 63.05 {mcf/event} * 1365.381 {Btu/scf} / 1000 {cf/mcf} * 0.95 Nitrogen: 63.05 {mcf/event} * 1000 {cf/mcf} * 0.033064 {mole fraction} * 28 {lb/lb-mole} / 385 {scf/lb-mole} Propane: 63.05 {mcf/event} * 1000 {cf/mcf} * 0.117765 {mole fraction} * 44.1 {lb/lb-mole} / 385 {scf/lb-mole} * (1 - 0.98) Sulfur Dioxide: (271.09609 {lb/event for Hydrogen Sulfide} / 34.1 {lb/lb-mole for Hydrogen Sulfide}) * 64.1 {lb/lb-mole for SO2} * 0.98 {Control Efficiency} VOC: Sum of emissions: 17.01019 {lb/event for Propane} + 7.18559 {lb/event for n-Butane} + 2.45933 {lb/event for i-Pentane} + 2.13321 {lb/event for n-Pentane} + 3.23161 {lb/event for i-Butane} + 2.94417 {lb/event for Hexane} | 02/23/2018 07:17 PM | 0 | 0 | 0
279263 | RN102591625 | SEMINOLE BOOSTER STATION | FROM US 180 AND US 385 IN SEMINOLE GO 4 BLOCKS W ON US 180 TURN NW AND GO 3.4 MI ON SR 214 TO ACCESS RD ON L TURN W & DRIVE 0.2 MI TO STATION ON L | GAINES | 7 | 02/23/2018 6:00 | 02/23/2018 12:00 | EMISSIONS EVENT | FLARE | FLARE | NATURAL GAS | 34.96 |  |  | POUNDS | 0.02 | TONS/YR | NSR 92347 |  | The emissions were caused by the sudden, unavoidable breakdown of equipment or process that was beyond the owner/operator's control, and did not stem from activity that could have been foreseen and avoided, and could not have been avoided by good design, operation, and maintenance practices. The air line from the air compressor froze reducing air to the control valves shutting down the engines at the booster. With the engines down, the inlet gas pressure increased above the valve setpoint to the flare initiating the emission event. | Action was taken to achieve compliance at the time of discovery. The Field Technician responded immediately and unfroze the line and restarted the engines ending the emission event. | Carbon Dioxide: 63.05 {mcf/event} * 1000 {cf/mcf} * 0.091796 {mole fraction} * 44 {lb/lb-mole} / 385 {scf/lb-mole}Carbon Monoxide: Decode(Sign(1365.381-1000), -1, 0.5496, 0.2755) {lb/mmBtu} * 63.05 {mcf/event} * 1365.381 {Btu/scf} / 1000 {cf/mcf}Ethane: 63.05 {mcf/event} * 1000 {cf/mcf} * 0.154451 {mole fraction} * 30 {lb/lb-mole} / 385 {scf/lb-mole} * (1 - 0.98)Hexane: 63.05 {mcf/event} * 1000 {cf/mcf} * 0.010428 {mole fraction} * 86.2 {lb/lb-mole} / 385 {scf/lb-mole} * (1 - 0.98) Hydrogen Sulfide: 63.05 {mcf/event} * 1000 {cf/mcf} * 0.048545 {mole fraction} * 34.1 {lb/lb-mole} / 385 {scf/lb-mole} * (1 - 0.98) i-Butane: 63.05 {mcf/event} * 1000 {cf/mcf} * 0.016982 {mole fraction} * 58.1 {lb/lb-mole} / 385 {scf/lb-mole} * (1 - 0.98) i-Pentane: 63.05 {mcf/event} * 1000 {cf/mcf} * 0.010407 {mole fraction} * 72.15 {lb/lb-mole} / 385 {scf/lb-mole} * (1 - 0.98) Methane: 63.05 {mcf/event} * 1000 {cf/mcf} * 0.469788 {mole fraction} * 16 {lb/lb-mole} / 385 {scf/lb-mole} * (1 - 0.98) n-Butane: 63.05 {mcf/event} * 1000 {cf/mcf} * 0.037747 {mole fraction} * 58.12 {lb/lb-mole} / 385 {scf/lb-mole} * (1 - 0.98) n-Pentane: 63.05 {mcf/event} * 1000 {cf/mcf} * 0.009027 {mole fraction} * 72.15 {lb/lb-mole} / 385 {scf/lb-mole} * (1 - 0.98) Nitrogen Dioxide: 0.138 {lb/mmBtu} * 63.05 {mcf/event} * 1365.381 {Btu/scf} / 1000 {cf/mcf} * 0.05 Nitrogen Oxide: 0.138 {lb/mmBtu} * 63.05 {mcf/event} * 1365.381 {Btu/scf} / 1000 {cf/mcf} * 0.95 Nitrogen: 63.05 {mcf/event} * 1000 {cf/mcf} * 0.033064 {mole fraction} * 28 {lb/lb-mole} / 385 {scf/lb-mole} Propane: 63.05 {mcf/event} * 1000 {cf/mcf} * 0.117765 {mole fraction} * 44.1 {lb/lb-mole} / 385 {scf/lb-mole} * (1 - 0.98) Sulfur Dioxide: (271.09609 {lb/event for Hydrogen Sulfide} / 34.1 {lb/lb-mole for Hydrogen Sulfide}) * 64.1 {lb/lb-mole for SO2} * 0.98 {Control Efficiency} VOC: Sum of emissions: 17.01019 {lb/event for Propane} + 7.18559 {lb/event for n-Butane} + 2.45933 {lb/event for i-Pentane} + 2.13321 {lb/event for n-Pentane} + 3.23161 {lb/event for i-Butane} + 2.94417 {lb/event for Hexane} | 02/23/2018 07:17 PM | 0 | 0 | 0
279263 | RN102591625 | SEMINOLE BOOSTER STATION | FROM US 180 AND US 385 IN SEMINOLE GO 4 BLOCKS W ON US 180 TURN NW AND GO 3.4 MI ON SR 214 TO ACCESS RD ON L TURN W & DRIVE 0.2 MI TO STATION ON L | GAINES | 7 | 02/23/2018 6:00 | 02/23/2018 12:00 | EMISSIONS EVENT | FLARE | FLARE | Nitrogen dioxide | 0.59 |  |  | POUNDS | 0 |  | NSR 92347 |  | The emissions were caused by the sudden, unavoidable breakdown of equipment or process that was beyond the owner/operator's control, and did not stem from activity that could have been foreseen and avoided, and could not have been avoided by good design, operation, and maintenance practices. The air line from the air compressor froze reducing air to the control valves shutting down the engines at the booster. With the engines down, the inlet gas pressure increased above the valve setpoint to the flare initiating the emission event. | Action was taken to achieve compliance at the time of discovery. The Field Technician responded immediately and unfroze the line and restarted the engines ending the emission event. | Carbon Dioxide: 63.05 {mcf/event} * 1000 {cf/mcf} * 0.091796 {mole fraction} * 44 {lb/lb-mole} / 385 {scf/lb-mole}Carbon Monoxide: Decode(Sign(1365.381-1000), -1, 0.5496, 0.2755) {lb/mmBtu} * 63.05 {mcf/event} * 1365.381 {Btu/scf} / 1000 {cf/mcf}Ethane: 63.05 {mcf/event} * 1000 {cf/mcf} * 0.154451 {mole fraction} * 30 {lb/lb-mole} / 385 {scf/lb-mole} * (1 - 0.98)Hexane: 63.05 {mcf/event} * 1000 {cf/mcf} * 0.010428 {mole fraction} * 86.2 {lb/lb-mole} / 385 {scf/lb-mole} * (1 - 0.98) Hydrogen Sulfide: 63.05 {mcf/event} * 1000 {cf/mcf} * 0.048545 {mole fraction} * 34.1 {lb/lb-mole} / 385 {scf/lb-mole} * (1 - 0.98) i-Butane: 63.05 {mcf/event} * 1000 {cf/mcf} * 0.016982 {mole fraction} * 58.1 {lb/lb-mole} / 385 {scf/lb-mole} * (1 - 0.98) i-Pentane: 63.05 {mcf/event} * 1000 {cf/mcf} * 0.010407 {mole fraction} * 72.15 {lb/lb-mole} / 385 {scf/lb-mole} * (1 - 0.98) Methane: 63.05 {mcf/event} * 1000 {cf/mcf} * 0.469788 {mole fraction} * 16 {lb/lb-mole} / 385 {scf/lb-mole} * (1 - 0.98) n-Butane: 63.05 {mcf/event} * 1000 {cf/mcf} * 0.037747 {mole fraction} * 58.12 {lb/lb-mole} / 385 {scf/lb-mole} * (1 - 0.98) n-Pentane: 63.05 {mcf/event} * 1000 {cf/mcf} * 0.009027 {mole fraction} * 72.15 {lb/lb-mole} / 385 {scf/lb-mole} * (1 - 0.98) Nitrogen Dioxide: 0.138 {lb/mmBtu} * 63.05 {mcf/event} * 1365.381 {Btu/scf} / 1000 {cf/mcf} * 0.05 Nitrogen Oxide: 0.138 {lb/mmBtu} * 63.05 {mcf/event} * 1365.381 {Btu/scf} / 1000 {cf/mcf} * 0.95 Nitrogen: 63.05 {mcf/event} * 1000 {cf/mcf} * 0.033064 {mole fraction} * 28 {lb/lb-mole} / 385 {scf/lb-mole} Propane: 63.05 {mcf/event} * 1000 {cf/mcf} * 0.117765 {mole fraction} * 44.1 {lb/lb-mole} / 385 {scf/lb-mole} * (1 - 0.98) Sulfur Dioxide: (271.09609 {lb/event for Hydrogen Sulfide} / 34.1 {lb/lb-mole for Hydrogen Sulfide}) * 64.1 {lb/lb-mole for SO2} * 0.98 {Control Efficiency} VOC: Sum of emissions: 17.01019 {lb/event for Propane} + 7.18559 {lb/event for n-Butane} + 2.45933 {lb/event for i-Pentane} + 2.13321 {lb/event for n-Pentane} + 3.23161 {lb/event for i-Butane} + 2.94417 {lb/event for Hexane} | 02/23/2018 07:17 PM | 0 | 0 | 0
279263 | RN102591625 | SEMINOLE BOOSTER STATION | FROM US 180 AND US 385 IN SEMINOLE GO 4 BLOCKS W ON US 180 TURN NW AND GO 3.4 MI ON SR 214 TO ACCESS RD ON L TURN W & DRIVE 0.2 MI TO STATION ON L | GAINES | 7 | 02/23/2018 6:00 | 02/23/2018 12:00 | EMISSIONS EVENT | FLARE | FLARE | Nitrogen oxide | 11.29 |  |  | POUNDS | 0 |  | NSR 92347 |  | The emissions were caused by the sudden, unavoidable breakdown of equipment or process that was beyond the owner/operator's control, and did not stem from activity that could have been foreseen and avoided, and could not have been avoided by good design, operation, and maintenance practices. The air line from the air compressor froze reducing air to the control valves shutting down the engines at the booster. With the engines down, the inlet gas pressure increased above the valve setpoint to the flare initiating the emission event. | Action was taken to achieve compliance at the time of discovery. The Field Technician responded immediately and unfroze the line and restarted the engines ending the emission event. | Carbon Dioxide: 63.05 {mcf/event} * 1000 {cf/mcf} * 0.091796 {mole fraction} * 44 {lb/lb-mole} / 385 {scf/lb-mole}Carbon Monoxide: Decode(Sign(1365.381-1000), -1, 0.5496, 0.2755) {lb/mmBtu} * 63.05 {mcf/event} * 1365.381 {Btu/scf} / 1000 {cf/mcf}Ethane: 63.05 {mcf/event} * 1000 {cf/mcf} * 0.154451 {mole fraction} * 30 {lb/lb-mole} / 385 {scf/lb-mole} * (1 - 0.98)Hexane: 63.05 {mcf/event} * 1000 {cf/mcf} * 0.010428 {mole fraction} * 86.2 {lb/lb-mole} / 385 {scf/lb-mole} * (1 - 0.98) Hydrogen Sulfide: 63.05 {mcf/event} * 1000 {cf/mcf} * 0.048545 {mole fraction} * 34.1 {lb/lb-mole} / 385 {scf/lb-mole} * (1 - 0.98) i-Butane: 63.05 {mcf/event} * 1000 {cf/mcf} * 0.016982 {mole fraction} * 58.1 {lb/lb-mole} / 385 {scf/lb-mole} * (1 - 0.98) i-Pentane: 63.05 {mcf/event} * 1000 {cf/mcf} * 0.010407 {mole fraction} * 72.15 {lb/lb-mole} / 385 {scf/lb-mole} * (1 - 0.98) Methane: 63.05 {mcf/event} * 1000 {cf/mcf} * 0.469788 {mole fraction} * 16 {lb/lb-mole} / 385 {scf/lb-mole} * (1 - 0.98) n-Butane: 63.05 {mcf/event} * 1000 {cf/mcf} * 0.037747 {mole fraction} * 58.12 {lb/lb-mole} / 385 {scf/lb-mole} * (1 - 0.98) n-Pentane: 63.05 {mcf/event} * 1000 {cf/mcf} * 0.009027 {mole fraction} * 72.15 {lb/lb-mole} / 385 {scf/lb-mole} * (1 - 0.98) Nitrogen Dioxide: 0.138 {lb/mmBtu} * 63.05 {mcf/event} * 1365.381 {Btu/scf} / 1000 {cf/mcf} * 0.05 Nitrogen Oxide: 0.138 {lb/mmBtu} * 63.05 {mcf/event} * 1365.381 {Btu/scf} / 1000 {cf/mcf} * 0.95 Nitrogen: 63.05 {mcf/event} * 1000 {cf/mcf} * 0.033064 {mole fraction} * 28 {lb/lb-mole} / 385 {scf/lb-mole} Propane: 63.05 {mcf/event} * 1000 {cf/mcf} * 0.117765 {mole fraction} * 44.1 {lb/lb-mole} / 385 {scf/lb-mole} * (1 - 0.98) Sulfur Dioxide: (271.09609 {lb/event for Hydrogen Sulfide} / 34.1 {lb/lb-mole for Hydrogen Sulfide}) * 64.1 {lb/lb-mole for SO2} * 0.98 {Control Efficiency} VOC: Sum of emissions: 17.01019 {lb/event for Propane} + 7.18559 {lb/event for n-Butane} + 2.45933 {lb/event for i-Pentane} + 2.13321 {lb/event for n-Pentane} + 3.23161 {lb/event for i-Butane} + 2.94417 {lb/event for Hexane} | 02/23/2018 07:17 PM | 0 | 0 | 0
279263 | RN102591625 | SEMINOLE BOOSTER STATION | FROM US 180 AND US 385 IN SEMINOLE GO 4 BLOCKS W ON US 180 TURN NW AND GO 3.4 MI ON SR 214 TO ACCESS RD ON L TURN W & DRIVE 0.2 MI TO STATION ON L | GAINES | 7 | 02/23/2018 6:00 | 02/23/2018 12:00 | EMISSIONS EVENT | FLARE | FLARE | Nitrogen Oxides | 11.88 |  |  | POUNDS | 0.15 | TONS/YR | NSR 92347 |  | The emissions were caused by the sudden, unavoidable breakdown of equipment or process that was beyond the owner/operator's control, and did not stem from activity that could have been foreseen and avoided, and could not have been avoided by good design, operation, and maintenance practices. The air line from the air compressor froze reducing air to the control valves shutting down the engines at the booster. With the engines down, the inlet gas pressure increased above the valve setpoint to the flare initiating the emission event. | Action was taken to achieve compliance at the time of discovery. The Field Technician responded immediately and unfroze the line and restarted the engines ending the emission event. | Carbon Dioxide: 63.05 {mcf/event} * 1000 {cf/mcf} * 0.091796 {mole fraction} * 44 {lb/lb-mole} / 385 {scf/lb-mole}Carbon Monoxide: Decode(Sign(1365.381-1000), -1, 0.5496, 0.2755) {lb/mmBtu} * 63.05 {mcf/event} * 1365.381 {Btu/scf} / 1000 {cf/mcf}Ethane: 63.05 {mcf/event} * 1000 {cf/mcf} * 0.154451 {mole fraction} * 30 {lb/lb-mole} / 385 {scf/lb-mole} * (1 - 0.98)Hexane: 63.05 {mcf/event} * 1000 {cf/mcf} * 0.010428 {mole fraction} * 86.2 {lb/lb-mole} / 385 {scf/lb-mole} * (1 - 0.98) Hydrogen Sulfide: 63.05 {mcf/event} * 1000 {cf/mcf} * 0.048545 {mole fraction} * 34.1 {lb/lb-mole} / 385 {scf/lb-mole} * (1 - 0.98) i-Butane: 63.05 {mcf/event} * 1000 {cf/mcf} * 0.016982 {mole fraction} * 58.1 {lb/lb-mole} / 385 {scf/lb-mole} * (1 - 0.98) i-Pentane: 63.05 {mcf/event} * 1000 {cf/mcf} * 0.010407 {mole fraction} * 72.15 {lb/lb-mole} / 385 {scf/lb-mole} * (1 - 0.98) Methane: 63.05 {mcf/event} * 1000 {cf/mcf} * 0.469788 {mole fraction} * 16 {lb/lb-mole} / 385 {scf/lb-mole} * (1 - 0.98) n-Butane: 63.05 {mcf/event} * 1000 {cf/mcf} * 0.037747 {mole fraction} * 58.12 {lb/lb-mole} / 385 {scf/lb-mole} * (1 - 0.98) n-Pentane: 63.05 {mcf/event} * 1000 {cf/mcf} * 0.009027 {mole fraction} * 72.15 {lb/lb-mole} / 385 {scf/lb-mole} * (1 - 0.98) Nitrogen Dioxide: 0.138 {lb/mmBtu} * 63.05 {mcf/event} * 1365.381 {Btu/scf} / 1000 {cf/mcf} * 0.05 Nitrogen Oxide: 0.138 {lb/mmBtu} * 63.05 {mcf/event} * 1365.381 {Btu/scf} / 1000 {cf/mcf} * 0.95 Nitrogen: 63.05 {mcf/event} * 1000 {cf/mcf} * 0.033064 {mole fraction} * 28 {lb/lb-mole} / 385 {scf/lb-mole} Propane: 63.05 {mcf/event} * 1000 {cf/mcf} * 0.117765 {mole fraction} * 44.1 {lb/lb-mole} / 385 {scf/lb-mole} * (1 - 0.98) Sulfur Dioxide: (271.09609 {lb/event for Hydrogen Sulfide} / 34.1 {lb/lb-mole for Hydrogen Sulfide}) * 64.1 {lb/lb-mole for SO2} * 0.98 {Control Efficiency} VOC: Sum of emissions: 17.01019 {lb/event for Propane} + 7.18559 {lb/event for n-Butane} + 2.45933 {lb/event for i-Pentane} + 2.13321 {lb/event for n-Pentane} + 3.23161 {lb/event for i-Butane} + 2.94417 {lb/event for Hexane} | 02/23/2018 07:17 PM | 0 | 0 | 0
279263 | RN102591625 | SEMINOLE BOOSTER STATION | FROM US 180 AND US 385 IN SEMINOLE GO 4 BLOCKS W ON US 180 TURN NW AND GO 3.4 MI ON SR 214 TO ACCESS RD ON L TURN W & DRIVE 0.2 MI TO STATION ON L | GAINES | 7 | 02/23/2018 6:00 | 02/23/2018 12:00 | EMISSIONS EVENT | FLARE | FLARE | Sulfur dioxide | 499.41 |  |  | POUNDS | 0.01 | TONS/YR | NSR 92347 |  | The emissions were caused by the sudden, unavoidable breakdown of equipment or process that was beyond the owner/operator's control, and did not stem from activity that could have been foreseen and avoided, and could not have been avoided by good design, operation, and maintenance practices. The air line from the air compressor froze reducing air to the control valves shutting down the engines at the booster. With the engines down, the inlet gas pressure increased above the valve setpoint to the flare initiating the emission event. | Action was taken to achieve compliance at the time of discovery. The Field Technician responded immediately and unfroze the line and restarted the engines ending the emission event. | Carbon Dioxide: 63.05 {mcf/event} * 1000 {cf/mcf} * 0.091796 {mole fraction} * 44 {lb/lb-mole} / 385 {scf/lb-mole}Carbon Monoxide: Decode(Sign(1365.381-1000), -1, 0.5496, 0.2755) {lb/mmBtu} * 63.05 {mcf/event} * 1365.381 {Btu/scf} / 1000 {cf/mcf}Ethane: 63.05 {mcf/event} * 1000 {cf/mcf} * 0.154451 {mole fraction} * 30 {lb/lb-mole} / 385 {scf/lb-mole} * (1 - 0.98)Hexane: 63.05 {mcf/event} * 1000 {cf/mcf} * 0.010428 {mole fraction} * 86.2 {lb/lb-mole} / 385 {scf/lb-mole} * (1 - 0.98) Hydrogen Sulfide: 63.05 {mcf/event} * 1000 {cf/mcf} * 0.048545 {mole fraction} * 34.1 {lb/lb-mole} / 385 {scf/lb-mole} * (1 - 0.98) i-Butane: 63.05 {mcf/event} * 1000 {cf/mcf} * 0.016982 {mole fraction} * 58.1 {lb/lb-mole} / 385 {scf/lb-mole} * (1 - 0.98) i-Pentane: 63.05 {mcf/event} * 1000 {cf/mcf} * 0.010407 {mole fraction} * 72.15 {lb/lb-mole} / 385 {scf/lb-mole} * (1 - 0.98) Methane: 63.05 {mcf/event} * 1000 {cf/mcf} * 0.469788 {mole fraction} * 16 {lb/lb-mole} / 385 {scf/lb-mole} * (1 - 0.98) n-Butane: 63.05 {mcf/event} * 1000 {cf/mcf} * 0.037747 {mole fraction} * 58.12 {lb/lb-mole} / 385 {scf/lb-mole} * (1 - 0.98) n-Pentane: 63.05 {mcf/event} * 1000 {cf/mcf} * 0.009027 {mole fraction} * 72.15 {lb/lb-mole} / 385 {scf/lb-mole} * (1 - 0.98) Nitrogen Dioxide: 0.138 {lb/mmBtu} * 63.05 {mcf/event} * 1365.381 {Btu/scf} / 1000 {cf/mcf} * 0.05 Nitrogen Oxide: 0.138 {lb/mmBtu} * 63.05 {mcf/event} * 1365.381 {Btu/scf} / 1000 {cf/mcf} * 0.95 Nitrogen: 63.05 {mcf/event} * 1000 {cf/mcf} * 0.033064 {mole fraction} * 28 {lb/lb-mole} / 385 {scf/lb-mole} Propane: 63.05 {mcf/event} * 1000 {cf/mcf} * 0.117765 {mole fraction} * 44.1 {lb/lb-mole} / 385 {scf/lb-mole} * (1 - 0.98) Sulfur Dioxide: (271.09609 {lb/event for Hydrogen Sulfide} / 34.1 {lb/lb-mole for Hydrogen Sulfide}) * 64.1 {lb/lb-mole for SO2} * 0.98 {Control Efficiency} VOC: Sum of emissions: 17.01019 {lb/event for Propane} + 7.18559 {lb/event for n-Butane} + 2.45933 {lb/event for i-Pentane} + 2.13321 {lb/event for n-Pentane} + 3.23161 {lb/event for i-Butane} + 2.94417 {lb/event for Hexane} | 02/23/2018 07:17 PM | 0 | 0 | 0
279262 | RN100716661 | PASADENA REFINING SYSTEM PRSI | 111 RED BLUFF RD; PASADENA, TX 77506 | HARRIS | 12 | 02/23/2018 3:30 | 02/23/2018 17:40 | EMISSIONS EVENT | Electrostatic Precipitator Stack | HTBLR010 | Opacity | 79 |  |  | % OPACITY | 30 | % OPACITY | FOP O-3711 |  | A change in operating conditions in one of the refinery's units resulted in downstream unit upset conditions and flaring. | Operations personnel curtailed feed to units and operated emissions control equipment to minimize emissions until unit operations were restored. | Operational and process data were used to determine quantities of emissions. Opacity was intermittent during the event, but did not exceed an RQ as defined in 30 TAC 101.1.89.c. Other permitted emissions include: 617.14 lbs of SO2; 678.91 lbs. of NOx; 68.75 lbs of CO and 41.21 lbs. of VOC. | 02/23/2018 05:47 PM | 0 | 0 | 0
279262 | RN100716661 | PASADENA REFINING SYSTEM PRSI | 111 RED BLUFF RD; PASADENA, TX 77506 | HARRIS | 12 | 02/23/2018 3:30 | 02/23/2018 17:40 | EMISSIONS EVENT | Electrostatic Precipitator Stack | HTBLR010 | Particulate Matter | 2512.2 |  |  | POUNDS | 34.8 | LBS/HR | 20246 |  | A change in operating conditions in one of the refinery's units resulted in downstream unit upset conditions and flaring. | Operations personnel curtailed feed to units and operated emissions control equipment to minimize emissions until unit operations were restored. | Operational and process data were used to determine quantities of emissions. Opacity was intermittent during the event, but did not exceed an RQ as defined in 30 TAC 101.1.89.c. Other permitted emissions include: 617.14 lbs of SO2; 678.91 lbs. of NOx; 68.75 lbs of CO and 41.21 lbs. of VOC. | 02/23/2018 05:47 PM | 0 | 0 | 0
279248 | RN100226372 | SYKES COMPRESSOR STATION | ON FM 1770 1.5 MI W OF FM 382 | RUNNELS | 3 | 02/22/2018 17:24 | 02/23/2018 15:37 | EMISSIONS EVENT | Upset Vent | VNT-1 | Hydrogen Sulfide | 0.32 |  |  | POUNDS | 0 |  | PBR 92854 |  | Compressor was shutdown to repair the site's pig launcher; however, the compressor could not be restarted because of loss of third party electrical power. | After electrical power was restored, the compressor was returned to service and the venting ended. | Emissions based upon metered gas volume, H2S gas analysis and event duration. Calculations based upon TCEQ guidance document known as RG-109. | 02/23/2018 03:41 PM | 0 | 0 | 0
279248 | RN100226372 | SYKES COMPRESSOR STATION | ON FM 1770 1.5 MI W OF FM 382 | RUNNELS | 3 | 02/22/2018 17:24 | 02/23/2018 15:37 | EMISSIONS EVENT | Upset Vent | VNT-1 | NATURAL GAS | 16226.4 |  |  | POUNDS | 0 |  | PBR 92854 |  | Compressor was shutdown to repair the site's pig launcher; however, the compressor could not be restarted because of loss of third party electrical power. | After electrical power was restored, the compressor was returned to service and the venting ended. | Emissions based upon metered gas volume, H2S gas analysis and event duration. Calculations based upon TCEQ guidance document known as RG-109. | 02/23/2018 03:41 PM | 0 | 0 | 0
279240 | RN101619179 | SWEENY REFINERY AND PETROCHEMICAL COMPLEX | 8189 OLD FM 524; OLD OCEAN, TX 77463 | BRAZORIA | 12 | 02/21/2018 0:30 | 02/23/2018 10:30 | EMISSIONS EVENT | 27.1 Regen Flue Gas Stack | 27.1-36-RE | Opacity | 36 |  |  | % OPACITY | 20 | % OPACITY | 30 TAC 111.111(a)(1)(B) |  | The opacity COMS at the Phillips Sweeny Refinery Unit 27 FCC Regenerator Exhaust Stack is recording opacity at approximately 21-29%, which is above the permit allowable opacity limit of 20%. The readings increased after heavy rainfall on 2/21-22. During a soot blowing cycle, one six-minute period from 12:18 until 12:24 AM and one six minute period from 1:24 pm to 1:30 pm on 2/23/2018 exceeded the 35% immediately reportable threshold. | Operational changes to reduce opacity taken. The cause of the elevated readings is under investigation. The opacity COMS has experienced downtime this quarter, and a new COMS has been ordered. As soon as it is certified, it will be installed. | COMS - Continuous Opacity Monitoring System.First six-minute averaged period resulting in opacity concentration equal to reporting limit of 35% was at 12:18 am on Friday, Feb 23, 2018 | 02/23/2018 02:30 PM | 0 | 0 | 0
279240 | RN101619179 | SWEENY REFINERY AND PETROCHEMICAL COMPLEX | 8189 OLD FM 524; OLD OCEAN, TX 77463 | BRAZORIA | 12 | 02/21/2018 0:30 | 02/23/2018 10:30 | EMISSIONS EVENT | 27.1 Regen Flue Gas Stack | 27.1-36-RE | PM (unspeciated) | 5035 |  |  | POUNDS | 87.99 | LBS/HR | 5029A |  | The opacity COMS at the Phillips Sweeny Refinery Unit 27 FCC Regenerator Exhaust Stack is recording opacity at approximately 21-29%, which is above the permit allowable opacity limit of 20%. The readings increased after heavy rainfall on 2/21-22. During a soot blowing cycle, one six-minute period from 12:18 until 12:24 AM and one six minute period from 1:24 pm to 1:30 pm on 2/23/2018 exceeded the 35% immediately reportable threshold. | Operational changes to reduce opacity taken. The cause of the elevated readings is under investigation. The opacity COMS has experienced downtime this quarter, and a new COMS has been ordered. As soon as it is certified, it will be installed. | COMS - Continuous Opacity Monitoring System.First six-minute averaged period resulting in opacity concentration equal to reporting limit of 35% was at 12:18 am on Friday, Feb 23, 2018 | 02/23/2018 02:30 PM | 0 | 0 | 0
279193 | RN106480478 | HOBLIT JACOBS CENTRAL FACILITY | APPROX 5.4 MI S OF CHRISTOVAL FROM THE INTX OF US 277 & FINKS RD IN CHRISTOVAL GO SOUTH ON US 277 5.2 MI GO EAST ON DUFF RD 0.5 MI GO RIGHT ON UNNAMED RD 0.3 MI SITE ENTRANCE ON RIGHT | TOM GREEN | 8 | 01/08/2018 0:00 | 01/20/2018 0:00 | EMISSIONS EVENT | Flare | FL-1 | Hydrogen Sulfide | 105.4 |  |  | POUNDS | 100 | POUNDS | No specific emissions authorizations for this facility' |  | From 1-8-2018 thru 1-19-2018, West Texas Gas curtailed the facility sales gas for repairs to their line. Approximately 108mscf of sales gas was sent to the Flare. The flare was not operating during this period and thus the sales gas was vented to atmosphere with no control. | The flare will be repaired or replaced and will be visually inspected daily during use. A daily inspection log will be maintained at the site. Alarms and call-outs will be installed and if the equipment is not working properly, the wells will be shut in and no venting will be allowed. | TCEQ RQ determination spreadsheet. | 02/23/2018 09:56 AM | 0 | 0 | 0
279179 | RN100211960 | WELCH CO2 GAS PROCESSING FACILITY | 1 MI W AND 1 MI S OF WELCH TX OFF HWY 83 | DAWSON | 7 | 02/22/2018 9:20 | 02/22/2018 19:00 | EMISSIONS EVENT | FLARE | 7B | Carbon Monoxide | 138 |  |  | POUNDS | 0 |  | N/A |  | DURING NORMAL OPERATIONS THE 101, 201, AND 202 COMPRESSORS AT THE WELCH CO2 GAS PROCESSING FACILITY WERE TAKEN DOWN FOR REPAIRS, ROUTING ITS INLET TO FLARE. | WHILE MAKING ROUTINE ROUNDS COMPRESSOR MAINTENANCE FOUND THAT THE 101 AND 201 COMPRESSORS HAD LEAKING VALVES. COMPRESSOR MAINTENANCE CONTACTED OPERATIONS AND THE DECISION WAS MADE TO TAKE THE UNITS DOWN IN ORDER TO PREVENT FURTHER DAMAGE TO THE UNITS. OPERATIONS CONTACTED FILED PERSONNEL TO REQUEST THAT INLET GAS BE CUT TO THE PLANT IN ORDER TO LIMIT EMISSIONS DURING THIS DOWN TIME. OPERATIONS THEN TOOK DOWN THE UNITS IN A MANNER AS TO LIMIT EMISSIONS. THE LEAKING VALVES WERE REMOVED AND REPLACED WITH NEW ONES. TAKING ADVANTAGE OF THE DOWN TIME NEW PLC LOGIC WAS LOADED INTO THE 101 AND 201 COMPRESSORS. THE 202 COMPRESSOR WAS ALSO TAKEN DOWN TO DOWN LOAD THE NEW LOGIC. ONCE ALL REPAIRS WERE COMPLETED OPERATIONS PUT THE UNIT BACK ONLINE, ELIMINATING THE EMISSION. | Emissions Calculations: NOx = MCF flared x NOx factor from RG-109 x BTU/scf x 1000 scf/MCF x MMBTU/1000000 BTU CO = MCF flared x CO factor from RG-109 x BTU/scf x 1000 scf/MCF x MMBTU/1000000 BTU Gas was flared to reduce the hydrocarbon and/or H2S emissions to the atmosphere. NMNE NG = MCF flared x 50 lb/mole x mole/.379 MCF x mol % NMNE NG x 0.02 NMNE NG % = 100% - Methane % - Ethane % - Carbon Dioxide % - Nitrogen % H2S = MCF flared x 34 lb/mole x mole/.379 MCF x mol % H2S/100 x 0.02 SO2 = MCF flared x 64 lb/mole x mole/.379 MCF x mol % H2S/100 x 0.98 Total Vol Flared (MCF): 1,250 Volume is: Calculated % H2S: 0.44 BTU / Cu Ft: 201.01 % NMNE: 1.95 LAT: 32*54'04" LONG: 102*08'14" UTM Zone East North | 02/23/2018 07:57 AM | 0 | 0 | 0
279179 | RN100211960 | WELCH CO2 GAS PROCESSING FACILITY | 1 MI W AND 1 MI S OF WELCH TX OFF HWY 83 | DAWSON | 7 | 02/22/2018 9:20 | 02/22/2018 19:00 | EMISSIONS EVENT | FLARE | 7B | Hydrogen Sulfide | 8.6 |  |  | POUNDS | 0 |  | N/A |  | DURING NORMAL OPERATIONS THE 101, 201, AND 202 COMPRESSORS AT THE WELCH CO2 GAS PROCESSING FACILITY WERE TAKEN DOWN FOR REPAIRS, ROUTING ITS INLET TO FLARE. | WHILE MAKING ROUTINE ROUNDS COMPRESSOR MAINTENANCE FOUND THAT THE 101 AND 201 COMPRESSORS HAD LEAKING VALVES. COMPRESSOR MAINTENANCE CONTACTED OPERATIONS AND THE DECISION WAS MADE TO TAKE THE UNITS DOWN IN ORDER TO PREVENT FURTHER DAMAGE TO THE UNITS. OPERATIONS CONTACTED FILED PERSONNEL TO REQUEST THAT INLET GAS BE CUT TO THE PLANT IN ORDER TO LIMIT EMISSIONS DURING THIS DOWN TIME. OPERATIONS THEN TOOK DOWN THE UNITS IN A MANNER AS TO LIMIT EMISSIONS. THE LEAKING VALVES WERE REMOVED AND REPLACED WITH NEW ONES. TAKING ADVANTAGE OF THE DOWN TIME NEW PLC LOGIC WAS LOADED INTO THE 101 AND 201 COMPRESSORS. THE 202 COMPRESSOR WAS ALSO TAKEN DOWN TO DOWN LOAD THE NEW LOGIC. ONCE ALL REPAIRS WERE COMPLETED OPERATIONS PUT THE UNIT BACK ONLINE, ELIMINATING THE EMISSION. | Emissions Calculations: NOx = MCF flared x NOx factor from RG-109 x BTU/scf x 1000 scf/MCF x MMBTU/1000000 BTU CO = MCF flared x CO factor from RG-109 x BTU/scf x 1000 scf/MCF x MMBTU/1000000 BTU Gas was flared to reduce the hydrocarbon and/or H2S emissions to the atmosphere. NMNE NG = MCF flared x 50 lb/mole x mole/.379 MCF x mol % NMNE NG x 0.02 NMNE NG % = 100% - Methane % - Ethane % - Carbon Dioxide % - Nitrogen % H2S = MCF flared x 34 lb/mole x mole/.379 MCF x mol % H2S/100 x 0.02 SO2 = MCF flared x 64 lb/mole x mole/.379 MCF x mol % H2S/100 x 0.98 Total Vol Flared (MCF): 1,250 Volume is: Calculated % H2S: 0.44 BTU / Cu Ft: 201.01 % NMNE: 1.95 LAT: 32*54'04" LONG: 102*08'14" UTM Zone East North | 02/23/2018 07:57 AM | 0 | 0 | 0
279179 | RN100211960 | WELCH CO2 GAS PROCESSING FACILITY | 1 MI W AND 1 MI S OF WELCH TX OFF HWY 83 | DAWSON | 7 | 02/22/2018 9:20 | 02/22/2018 19:00 | EMISSIONS EVENT | FLARE | 7B | Non-Methane Non-Ethane Natural Gas | 56 |  |  | POUNDS | 0 |  | N/A |  | DURING NORMAL OPERATIONS THE 101, 201, AND 202 COMPRESSORS AT THE WELCH CO2 GAS PROCESSING FACILITY WERE TAKEN DOWN FOR REPAIRS, ROUTING ITS INLET TO FLARE. | WHILE MAKING ROUTINE ROUNDS COMPRESSOR MAINTENANCE FOUND THAT THE 101 AND 201 COMPRESSORS HAD LEAKING VALVES. COMPRESSOR MAINTENANCE CONTACTED OPERATIONS AND THE DECISION WAS MADE TO TAKE THE UNITS DOWN IN ORDER TO PREVENT FURTHER DAMAGE TO THE UNITS. OPERATIONS CONTACTED FILED PERSONNEL TO REQUEST THAT INLET GAS BE CUT TO THE PLANT IN ORDER TO LIMIT EMISSIONS DURING THIS DOWN TIME. OPERATIONS THEN TOOK DOWN THE UNITS IN A MANNER AS TO LIMIT EMISSIONS. THE LEAKING VALVES WERE REMOVED AND REPLACED WITH NEW ONES. TAKING ADVANTAGE OF THE DOWN TIME NEW PLC LOGIC WAS LOADED INTO THE 101 AND 201 COMPRESSORS. THE 202 COMPRESSOR WAS ALSO TAKEN DOWN TO DOWN LOAD THE NEW LOGIC. ONCE ALL REPAIRS WERE COMPLETED OPERATIONS PUT THE UNIT BACK ONLINE, ELIMINATING THE EMISSION. | Emissions Calculations: NOx = MCF flared x NOx factor from RG-109 x BTU/scf x 1000 scf/MCF x MMBTU/1000000 BTU CO = MCF flared x CO factor from RG-109 x BTU/scf x 1000 scf/MCF x MMBTU/1000000 BTU Gas was flared to reduce the hydrocarbon and/or H2S emissions to the atmosphere. NMNE NG = MCF flared x 50 lb/mole x mole/.379 MCF x mol % NMNE NG x 0.02 NMNE NG % = 100% - Methane % - Ethane % - Carbon Dioxide % - Nitrogen % H2S = MCF flared x 34 lb/mole x mole/.379 MCF x mol % H2S/100 x 0.02 SO2 = MCF flared x 64 lb/mole x mole/.379 MCF x mol % H2S/100 x 0.98 Total Vol Flared (MCF): 1,250 Volume is: Calculated % H2S: 0.44 BTU / Cu Ft: 201.01 % NMNE: 1.95 LAT: 32*54'04" LONG: 102*08'14" UTM Zone East North | 02/23/2018 07:57 AM | 0 | 0 | 0
279179 | RN100211960 | WELCH CO2 GAS PROCESSING FACILITY | 1 MI W AND 1 MI S OF WELCH TX OFF HWY 83 | DAWSON | 7 | 02/22/2018 9:20 | 02/22/2018 19:00 | EMISSIONS EVENT | FLARE | 7B | Oxides of Nitrogen (NOx) | 16.1 |  |  | POUNDS | 0 |  | N/A |  | DURING NORMAL OPERATIONS THE 101, 201, AND 202 COMPRESSORS AT THE WELCH CO2 GAS PROCESSING FACILITY WERE TAKEN DOWN FOR REPAIRS, ROUTING ITS INLET TO FLARE. | WHILE MAKING ROUTINE ROUNDS COMPRESSOR MAINTENANCE FOUND THAT THE 101 AND 201 COMPRESSORS HAD LEAKING VALVES. COMPRESSOR MAINTENANCE CONTACTED OPERATIONS AND THE DECISION WAS MADE TO TAKE THE UNITS DOWN IN ORDER TO PREVENT FURTHER DAMAGE TO THE UNITS. OPERATIONS CONTACTED FILED PERSONNEL TO REQUEST THAT INLET GAS BE CUT TO THE PLANT IN ORDER TO LIMIT EMISSIONS DURING THIS DOWN TIME. OPERATIONS THEN TOOK DOWN THE UNITS IN A MANNER AS TO LIMIT EMISSIONS. THE LEAKING VALVES WERE REMOVED AND REPLACED WITH NEW ONES. TAKING ADVANTAGE OF THE DOWN TIME NEW PLC LOGIC WAS LOADED INTO THE 101 AND 201 COMPRESSORS. THE 202 COMPRESSOR WAS ALSO TAKEN DOWN TO DOWN LOAD THE NEW LOGIC. ONCE ALL REPAIRS WERE COMPLETED OPERATIONS PUT THE UNIT BACK ONLINE, ELIMINATING THE EMISSION. | Emissions Calculations: NOx = MCF flared x NOx factor from RG-109 x BTU/scf x 1000 scf/MCF x MMBTU/1000000 BTU CO = MCF flared x CO factor from RG-109 x BTU/scf x 1000 scf/MCF x MMBTU/1000000 BTU Gas was flared to reduce the hydrocarbon and/or H2S emissions to the atmosphere. NMNE NG = MCF flared x 50 lb/mole x mole/.379 MCF x mol % NMNE NG x 0.02 NMNE NG % = 100% - Methane % - Ethane % - Carbon Dioxide % - Nitrogen % H2S = MCF flared x 34 lb/mole x mole/.379 MCF x mol % H2S/100 x 0.02 SO2 = MCF flared x 64 lb/mole x mole/.379 MCF x mol % H2S/100 x 0.98 Total Vol Flared (MCF): 1,250 Volume is: Calculated % H2S: 0.44 BTU / Cu Ft: 201.01 % NMNE: 1.95 LAT: 32*54'04" LONG: 102*08'14" UTM Zone East North | 02/23/2018 07:57 AM | 0 | 0 | 0
279179 | RN100211960 | WELCH CO2 GAS PROCESSING FACILITY | 1 MI W AND 1 MI S OF WELCH TX OFF HWY 83 | DAWSON | 7 | 02/22/2018 9:20 | 02/22/2018 19:00 | EMISSIONS EVENT | FLARE | 7B | Sulfur dioxide | 797 |  |  | POUNDS | 0 |  | N/A |  | DURING NORMAL OPERATIONS THE 101, 201, AND 202 COMPRESSORS AT THE WELCH CO2 GAS PROCESSING FACILITY WERE TAKEN DOWN FOR REPAIRS, ROUTING ITS INLET TO FLARE. | WHILE MAKING ROUTINE ROUNDS COMPRESSOR MAINTENANCE FOUND THAT THE 101 AND 201 COMPRESSORS HAD LEAKING VALVES. COMPRESSOR MAINTENANCE CONTACTED OPERATIONS AND THE DECISION WAS MADE TO TAKE THE UNITS DOWN IN ORDER TO PREVENT FURTHER DAMAGE TO THE UNITS. OPERATIONS CONTACTED FILED PERSONNEL TO REQUEST THAT INLET GAS BE CUT TO THE PLANT IN ORDER TO LIMIT EMISSIONS DURING THIS DOWN TIME. OPERATIONS THEN TOOK DOWN THE UNITS IN A MANNER AS TO LIMIT EMISSIONS. THE LEAKING VALVES WERE REMOVED AND REPLACED WITH NEW ONES. TAKING ADVANTAGE OF THE DOWN TIME NEW PLC LOGIC WAS LOADED INTO THE 101 AND 201 COMPRESSORS. THE 202 COMPRESSOR WAS ALSO TAKEN DOWN TO DOWN LOAD THE NEW LOGIC. ONCE ALL REPAIRS WERE COMPLETED OPERATIONS PUT THE UNIT BACK ONLINE, ELIMINATING THE EMISSION. | Emissions Calculations: NOx = MCF flared x NOx factor from RG-109 x BTU/scf x 1000 scf/MCF x MMBTU/1000000 BTU CO = MCF flared x CO factor from RG-109 x BTU/scf x 1000 scf/MCF x MMBTU/1000000 BTU Gas was flared to reduce the hydrocarbon and/or H2S emissions to the atmosphere. NMNE NG = MCF flared x 50 lb/mole x mole/.379 MCF x mol % NMNE NG x 0.02 NMNE NG % = 100% - Methane % - Ethane % - Carbon Dioxide % - Nitrogen % H2S = MCF flared x 34 lb/mole x mole/.379 MCF x mol % H2S/100 x 0.02 SO2 = MCF flared x 64 lb/mole x mole/.379 MCF x mol % H2S/100 x 0.98 Total Vol Flared (MCF): 1,250 Volume is: Calculated % H2S: 0.44 BTU / Cu Ft: 201.01 % NMNE: 1.95 LAT: 32*54'04" LONG: 102*08'14" UTM Zone East North | 02/23/2018 07:57 AM | 0 | 0 | 0
279177 | RN107089328 | HOWARD GLASCOCK SOUR GAS INJECTION FACILITY | FROM HWY 87 OUT OF BIG SPRING TURN E ON HWY 821 & TRAVEL APPROX 9 MI TURN N AT THE CATTLE GUARD ENTRANCE TO THE CHALK AREA FOLLOW THE MAIN LEASE RD KEEPING TO THE N FOR APPROX 1.5 MI TO THE SGI PLANT SITE | HOWARD | 7 | 02/21/2018 21:35 | 02/22/2018 10:10 | EMISSIONS EVENT | Flare | FL-01 | Sulfur dioxide | 1176 |  |  | POUNDS | 500 | POUNDS | No specific emissions authorizations for this facility |  | On February 21, 2018, Citation EHS/Regulatory personnel were made aware of an Excess Flaring Event occurring at the AGI Gas Plant starting on February 21, 2018 at 2135 hours as a result of the Inlet Gas Compressor being off line due to inclement weather. Flaring ceased on February 22, 2018 at 0900 hours. Therefore, using a duration of 12:58 hours, we have calculated that the SO2 limit of 500 lb/day was exceeded with a total of 1176 pounds of SO2 emitted during this period. As a result of this flaring, this initial STEERS report is being filed with the TCEQ for this emissions event. This is the initial and final report. Pollutants released during event period in pounds: SO2 = 1601 NOx = 29 CO = 57 VOC = 80 | This shut down of the AGI Plant was not scheduled, we are working to bringing the Inlet Gas Compressor back on line. Once the compressor is back on line, the AGI Plant will be started back up and the casinghead gas from the Howard Glasscock Field will be routed back to the Plant for treatment and sales. | Production rates combined with site specific analytical data and engineering estimates.The following e-mail was sent to Heather Fairbanks regarding the reporting of this excess emissions event.Heather, As you requested in our phone call this morning, on February 22, 2018 at approximately 3:00 p.m. I logged into STEERS to submit an initial excess emissions report, everything appeared to have gone fine but then I realized I had not received an e-mail confirmation of the submittal. I went back into STEERS the morning of 2/23/2018 and found that the notification was still showing as unsubmitted, I then submitted the initial report and received the e-mail confirmation for incident #279177, however because the submittal did not go through until 2/23/2018 it will now be showing as a late report. As you instructed when I submit the final report, I will notate that an e-mail was sent to you with an explanation as to what occurred. Thank You! Lee Ann | 02/23/2018 07:58 AM | 0 | 0 | 0
279173 | RN101061968 | MEANS GAS CONDITIONING FACILITY | FROM STATE HWY 176 AND US 385 INTX IN ANDREWS GO N ON US 385 APPROX 1.8 MI TO TAYLOR RD GO E ON TAYLOR RD APPROX 2 MI THEN N ON TAYLOR RD APPROX 5.75 MI | ANDREWS | 7 | 02/22/2018 12:30 | 02/22/2018 16:55 | EMISSIONS EVENT | FLARE1 | FL1 | Butane, i | 24 |  |  | POUNDS | 0.001 | POUNDS | AIR PERMIT 03133 |  | Compressors down due to TEG system - replaced failed valves on TEG systems and restarted compressors. | FLARING WAS USED TO MINIMIZE EMISSIONS UNTIL XTO ABLE TO RETURN THE PLANT TO NORMAL OPERATION. | Gas analysis and flowrate were used to estimate emissions based on the following formulas: Emissions Calculations: NOx = MCF flared x NOx factor from RG-109 x BTU/scf x 1000 scf/MCF x MMBTU/1000000 BTU CO = MCF flared x CO factor from RG-109 x BTU/scf x 1000 scf/MCF x MMBTU/1000000 BTU Gas was flared to reduce the hydrocarbon and/or H2S emissions to the atmosphere. NMNE NG = MCF flared x 50 lb/mole x mole/.379 MCF x mol % NMNE NG x 0.02 NMNE NG % = 100% - Methane % - Ethane % - Carbon Dioxide % - Nitrogen % H2S = MCF flared x 34 lb/mole x mole/.379 MCF x mol % H2S/100 x 0.02 SO2 = MCF flared x 64 lb/mole x mole/.379 MCF x mol % H2S/100 x 0.98 Attachment A - Rule Compliance Demonstration Request This information request was extracted from TCEQ Rule 101 .222(a-b) regarding demonstration criteria. These responses should be addressed under the appropriate sections of the final report for the incident eg; Cause of Emissions Event, Actions Taken to Minimize Emissions, and Any Additional Information Necessary to Evaluate the Event. (1) How many reportable and recordable emissions events (including this incident) have occurred at the facility/facilities contributing emissions during this incident for the 12 month period prior to this incident? ~12 (2) What were the facility/facilities total actual operating hours during the past 12 months? 8760 (3) Identify the cause or causes of the emissions event and include all contributing factors that led to the emissions event. Discuss how the emissions event could not have been avoided by good design, maintenance, and operation practices, if applicable. Discuss any sudden breakdown of equipment or process that was beyond the owner/operator’s control, if applicable. Compressors down due to TEG system - replaced failed valves on TEG systems and restarted compressors.FLARING WAS USED TO MINIMIZE EMISSIONS UNTIL XTO ABLE TO RETURN THE PLANT TO NORMAL OPERATION. (4) How were the air pollution control equipment or processes (if any) maintained and operated in a manner consistent with good practice for minimizing emissions and reducing the number of emissions events? Flaring was used to minimize emissions. Flares were properly operated. (5) How soon was action taken to achieve compliance once the operator knew or should have known that applicable emission limitations were being exceeded? Once the control panel shut the compressor down gas was immediately routed to the flare (6) How were the amount and duration of the unauthorized emissions and any bypass of pollution control equipment minimized? Emissions were minimized by use of a flare. The flare is the control device, functioned properly, and there was no pollution control equipment bypass. (7) What was the operational status of all emission monitoring systems at the facility/facilities during this emissions event? If any emission monitoring systems were not kept in operation during the emissions event, explain why they weren’t kept in operation. No monitoring systems are required for this site. Field gas production from this site was diverted to the flare and the flare remained ignited until the pressures dropped below the rated pressures for the equipment at this site. (8) H ow were the owner or operator’s actions in response to the unauthorized emissions contemporaneously documented? The TCEQ STEERS reporting system was used to provide initial notice of the event. The emission es timat es w ere c al culated by use of the gas | 02/22/2018 08:41 PM | 0 | 0 | 0
279173 | RN101061968 | MEANS GAS CONDITIONING FACILITY | FROM STATE HWY 176 AND US 385 INTX IN ANDREWS GO N ON US 385 APPROX 1.8 MI TO TAYLOR RD GO E ON TAYLOR RD APPROX 2 MI THEN N ON TAYLOR RD APPROX 5.75 MI | ANDREWS | 7 | 02/22/2018 12:30 | 02/22/2018 16:55 | EMISSIONS EVENT | FLARE1 | FL1 | Butane, N- | 35 |  |  | POUNDS | 0.001 | POUNDS | AIR PERMIT 03133 |  | Compressors down due to TEG system - replaced failed valves on TEG systems and restarted compressors. | FLARING WAS USED TO MINIMIZE EMISSIONS UNTIL XTO ABLE TO RETURN THE PLANT TO NORMAL OPERATION. | Gas analysis and flowrate were used to estimate emissions based on the following formulas: Emissions Calculations: NOx = MCF flared x NOx factor from RG-109 x BTU/scf x 1000 scf/MCF x MMBTU/1000000 BTU CO = MCF flared x CO factor from RG-109 x BTU/scf x 1000 scf/MCF x MMBTU/1000000 BTU Gas was flared to reduce the hydrocarbon and/or H2S emissions to the atmosphere. NMNE NG = MCF flared x 50 lb/mole x mole/.379 MCF x mol % NMNE NG x 0.02 NMNE NG % = 100% - Methane % - Ethane % - Carbon Dioxide % - Nitrogen % H2S = MCF flared x 34 lb/mole x mole/.379 MCF x mol % H2S/100 x 0.02 SO2 = MCF flared x 64 lb/mole x mole/.379 MCF x mol % H2S/100 x 0.98 Attachment A - Rule Compliance Demonstration Request This information request was extracted from TCEQ Rule 101 .222(a-b) regarding demonstration criteria. These responses should be addressed under the appropriate sections of the final report for the incident eg; Cause of Emissions Event, Actions Taken to Minimize Emissions, and Any Additional Information Necessary to Evaluate the Event. (1) How many reportable and recordable emissions events (including this incident) have occurred at the facility/facilities contributing emissions during this incident for the 12 month period prior to this incident? ~12 (2) What were the facility/facilities total actual operating hours during the past 12 months? 8760 (3) Identify the cause or causes of the emissions event and include all contributing factors that led to the emissions event. Discuss how the emissions event could not have been avoided by good design, maintenance, and operation practices, if applicable. Discuss any sudden breakdown of equipment or process that was beyond the owner/operator’s control, if applicable. Compressors down due to TEG system - replaced failed valves on TEG systems and restarted compressors.FLARING WAS USED TO MINIMIZE EMISSIONS UNTIL XTO ABLE TO RETURN THE PLANT TO NORMAL OPERATION. (4) How were the air pollution control equipment or processes (if any) maintained and operated in a manner consistent with good practice for minimizing emissions and reducing the number of emissions events? Flaring was used to minimize emissions. Flares were properly operated. (5) How soon was action taken to achieve compliance once the operator knew or should have known that applicable emission limitations were being exceeded? Once the control panel shut the compressor down gas was immediately routed to the flare (6) How were the amount and duration of the unauthorized emissions and any bypass of pollution control equipment minimized? Emissions were minimized by use of a flare. The flare is the control device, functioned properly, and there was no pollution control equipment bypass. (7) What was the operational status of all emission monitoring systems at the facility/facilities during this emissions event? If any emission monitoring systems were not kept in operation during the emissions event, explain why they weren’t kept in operation. No monitoring systems are required for this site. Field gas production from this site was diverted to the flare and the flare remained ignited until the pressures dropped below the rated pressures for the equipment at this site. (8) H ow were the owner or operator’s actions in response to the unauthorized emissions contemporaneously documented? The TCEQ STEERS reporting system was used to provide initial notice of the event. The emission es timat es w ere c al culated by use of the gas | 02/22/2018 08:41 PM | 0 | 0 | 0
279173 | RN101061968 | MEANS GAS CONDITIONING FACILITY | FROM STATE HWY 176 AND US 385 INTX IN ANDREWS GO N ON US 385 APPROX 1.8 MI TO TAYLOR RD GO E ON TAYLOR RD APPROX 2 MI THEN N ON TAYLOR RD APPROX 5.75 MI | ANDREWS | 7 | 02/22/2018 12:30 | 02/22/2018 16:55 | EMISSIONS EVENT | FLARE1 | FL1 | Carbon Monoxide | 147 |  |  | POUNDS | 5.61 | POUNDS | AIR PERMIT 03133 |  | Compressors down due to TEG system - replaced failed valves on TEG systems and restarted compressors. | FLARING WAS USED TO MINIMIZE EMISSIONS UNTIL XTO ABLE TO RETURN THE PLANT TO NORMAL OPERATION. | Gas analysis and flowrate were used to estimate emissions based on the following formulas: Emissions Calculations: NOx = MCF flared x NOx factor from RG-109 x BTU/scf x 1000 scf/MCF x MMBTU/1000000 BTU CO = MCF flared x CO factor from RG-109 x BTU/scf x 1000 scf/MCF x MMBTU/1000000 BTU Gas was flared to reduce the hydrocarbon and/or H2S emissions to the atmosphere. NMNE NG = MCF flared x 50 lb/mole x mole/.379 MCF x mol % NMNE NG x 0.02 NMNE NG % = 100% - Methane % - Ethane % - Carbon Dioxide % - Nitrogen % H2S = MCF flared x 34 lb/mole x mole/.379 MCF x mol % H2S/100 x 0.02 SO2 = MCF flared x 64 lb/mole x mole/.379 MCF x mol % H2S/100 x 0.98 Attachment A - Rule Compliance Demonstration Request This information request was extracted from TCEQ Rule 101 .222(a-b) regarding demonstration criteria. These responses should be addressed under the appropriate sections of the final report for the incident eg; Cause of Emissions Event, Actions Taken to Minimize Emissions, and Any Additional Information Necessary to Evaluate the Event. (1) How many reportable and recordable emissions events (including this incident) have occurred at the facility/facilities contributing emissions during this incident for the 12 month period prior to this incident? ~12 (2) What were the facility/facilities total actual operating hours during the past 12 months? 8760 (3) Identify the cause or causes of the emissions event and include all contributing factors that led to the emissions event. Discuss how the emissions event could not have been avoided by good design, maintenance, and operation practices, if applicable. Discuss any sudden breakdown of equipment or process that was beyond the owner/operator’s control, if applicable. Compressors down due to TEG system - replaced failed valves on TEG systems and restarted compressors.FLARING WAS USED TO MINIMIZE EMISSIONS UNTIL XTO ABLE TO RETURN THE PLANT TO NORMAL OPERATION. (4) How were the air pollution control equipment or processes (if any) maintained and operated in a manner consistent with good practice for minimizing emissions and reducing the number of emissions events? Flaring was used to minimize emissions. Flares were properly operated. (5) How soon was action taken to achieve compliance once the operator knew or should have known that applicable emission limitations were being exceeded? Once the control panel shut the compressor down gas was immediately routed to the flare (6) How were the amount and duration of the unauthorized emissions and any bypass of pollution control equipment minimized? Emissions were minimized by use of a flare. The flare is the control device, functioned properly, and there was no pollution control equipment bypass. (7) What was the operational status of all emission monitoring systems at the facility/facilities during this emissions event? If any emission monitoring systems were not kept in operation during the emissions event, explain why they weren’t kept in operation. No monitoring systems are required for this site. Field gas production from this site was diverted to the flare and the flare remained ignited until the pressures dropped below the rated pressures for the equipment at this site. (8) H ow were the owner or operator’s actions in response to the unauthorized emissions contemporaneously documented? The TCEQ STEERS reporting system was used to provide initial notice of the event. The emission es timat es w ere c al culated by use of the gas | 02/22/2018 08:41 PM | 0 | 0 | 0
279173 | RN101061968 | MEANS GAS CONDITIONING FACILITY | FROM STATE HWY 176 AND US 385 INTX IN ANDREWS GO N ON US 385 APPROX 1.8 MI TO TAYLOR RD GO E ON TAYLOR RD APPROX 2 MI THEN N ON TAYLOR RD APPROX 5.75 MI | ANDREWS | 7 | 02/22/2018 12:30 | 02/22/2018 16:55 | EMISSIONS EVENT | FLARE1 | FL1 | hexanes + | 32 |  |  | POUNDS | 0.001 | POUNDS | AIR PERMIT 03133 |  | Compressors down due to TEG system - replaced failed valves on TEG systems and restarted compressors. | FLARING WAS USED TO MINIMIZE EMISSIONS UNTIL XTO ABLE TO RETURN THE PLANT TO NORMAL OPERATION. | Gas analysis and flowrate were used to estimate emissions based on the following formulas: Emissions Calculations: NOx = MCF flared x NOx factor from RG-109 x BTU/scf x 1000 scf/MCF x MMBTU/1000000 BTU CO = MCF flared x CO factor from RG-109 x BTU/scf x 1000 scf/MCF x MMBTU/1000000 BTU Gas was flared to reduce the hydrocarbon and/or H2S emissions to the atmosphere. NMNE NG = MCF flared x 50 lb/mole x mole/.379 MCF x mol % NMNE NG x 0.02 NMNE NG % = 100% - Methane % - Ethane % - Carbon Dioxide % - Nitrogen % H2S = MCF flared x 34 lb/mole x mole/.379 MCF x mol % H2S/100 x 0.02 SO2 = MCF flared x 64 lb/mole x mole/.379 MCF x mol % H2S/100 x 0.98 Attachment A - Rule Compliance Demonstration Request This information request was extracted from TCEQ Rule 101 .222(a-b) regarding demonstration criteria. These responses should be addressed under the appropriate sections of the final report for the incident eg; Cause of Emissions Event, Actions Taken to Minimize Emissions, and Any Additional Information Necessary to Evaluate the Event. (1) How many reportable and recordable emissions events (including this incident) have occurred at the facility/facilities contributing emissions during this incident for the 12 month period prior to this incident? ~12 (2) What were the facility/facilities total actual operating hours during the past 12 months? 8760 (3) Identify the cause or causes of the emissions event and include all contributing factors that led to the emissions event. Discuss how the emissions event could not have been avoided by good design, maintenance, and operation practices, if applicable. Discuss any sudden breakdown of equipment or process that was beyond the owner/operator’s control, if applicable. Compressors down due to TEG system - replaced failed valves on TEG systems and restarted compressors.FLARING WAS USED TO MINIMIZE EMISSIONS UNTIL XTO ABLE TO RETURN THE PLANT TO NORMAL OPERATION. (4) How were the air pollution control equipment or processes (if any) maintained and operated in a manner consistent with good practice for minimizing emissions and reducing the number of emissions events? Flaring was used to minimize emissions. Flares were properly operated. (5) How soon was action taken to achieve compliance once the operator knew or should have known that applicable emission limitations were being exceeded? Once the control panel shut the compressor down gas was immediately routed to the flare (6) How were the amount and duration of the unauthorized emissions and any bypass of pollution control equipment minimized? Emissions were minimized by use of a flare. The flare is the control device, functioned properly, and there was no pollution control equipment bypass. (7) What was the operational status of all emission monitoring systems at the facility/facilities during this emissions event? If any emission monitoring systems were not kept in operation during the emissions event, explain why they weren’t kept in operation. No monitoring systems are required for this site. Field gas production from this site was diverted to the flare and the flare remained ignited until the pressures dropped below the rated pressures for the equipment at this site. (8) H ow were the owner or operator’s actions in response to the unauthorized emissions contemporaneously documented? The TCEQ STEERS reporting system was used to provide initial notice of the event. The emission es timat es w ere c al culated by use of the gas | 02/22/2018 08:41 PM | 0 | 0 | 0
279173 | RN101061968 | MEANS GAS CONDITIONING FACILITY | FROM STATE HWY 176 AND US 385 INTX IN ANDREWS GO N ON US 385 APPROX 1.8 MI TO TAYLOR RD GO E ON TAYLOR RD APPROX 2 MI THEN N ON TAYLOR RD APPROX 5.75 MI | ANDREWS | 7 | 02/22/2018 12:30 | 02/22/2018 16:55 | EMISSIONS EVENT | FLARE1 | FL1 | Hydrogen Sulfide | 69 |  |  | POUNDS | 1.11 | POUNDS | AIR PERMIT 03133 |  | Compressors down due to TEG system - replaced failed valves on TEG systems and restarted compressors. | FLARING WAS USED TO MINIMIZE EMISSIONS UNTIL XTO ABLE TO RETURN THE PLANT TO NORMAL OPERATION. | Gas analysis and flowrate were used to estimate emissions based on the following formulas: Emissions Calculations: NOx = MCF flared x NOx factor from RG-109 x BTU/scf x 1000 scf/MCF x MMBTU/1000000 BTU CO = MCF flared x CO factor from RG-109 x BTU/scf x 1000 scf/MCF x MMBTU/1000000 BTU Gas was flared to reduce the hydrocarbon and/or H2S emissions to the atmosphere. NMNE NG = MCF flared x 50 lb/mole x mole/.379 MCF x mol % NMNE NG x 0.02 NMNE NG % = 100% - Methane % - Ethane % - Carbon Dioxide % - Nitrogen % H2S = MCF flared x 34 lb/mole x mole/.379 MCF x mol % H2S/100 x 0.02 SO2 = MCF flared x 64 lb/mole x mole/.379 MCF x mol % H2S/100 x 0.98 Attachment A - Rule Compliance Demonstration Request This information request was extracted from TCEQ Rule 101 .222(a-b) regarding demonstration criteria. These responses should be addressed under the appropriate sections of the final report for the incident eg; Cause of Emissions Event, Actions Taken to Minimize Emissions, and Any Additional Information Necessary to Evaluate the Event. (1) How many reportable and recordable emissions events (including this incident) have occurred at the facility/facilities contributing emissions during this incident for the 12 month period prior to this incident? ~12 (2) What were the facility/facilities total actual operating hours during the past 12 months? 8760 (3) Identify the cause or causes of the emissions event and include all contributing factors that led to the emissions event. Discuss how the emissions event could not have been avoided by good design, maintenance, and operation practices, if applicable. Discuss any sudden breakdown of equipment or process that was beyond the owner/operator’s control, if applicable. Compressors down due to TEG system - replaced failed valves on TEG systems and restarted compressors.FLARING WAS USED TO MINIMIZE EMISSIONS UNTIL XTO ABLE TO RETURN THE PLANT TO NORMAL OPERATION. (4) How were the air pollution control equipment or processes (if any) maintained and operated in a manner consistent with good practice for minimizing emissions and reducing the number of emissions events? Flaring was used to minimize emissions. Flares were properly operated. (5) How soon was action taken to achieve compliance once the operator knew or should have known that applicable emission limitations were being exceeded? Once the control panel shut the compressor down gas was immediately routed to the flare (6) How were the amount and duration of the unauthorized emissions and any bypass of pollution control equipment minimized? Emissions were minimized by use of a flare. The flare is the control device, functioned properly, and there was no pollution control equipment bypass. (7) What was the operational status of all emission monitoring systems at the facility/facilities during this emissions event? If any emission monitoring systems were not kept in operation during the emissions event, explain why they weren’t kept in operation. No monitoring systems are required for this site. Field gas production from this site was diverted to the flare and the flare remained ignited until the pressures dropped below the rated pressures for the equipment at this site. (8) H ow were the owner or operator’s actions in response to the unauthorized emissions contemporaneously documented? The TCEQ STEERS reporting system was used to provide initial notice of the event. The emission es timat es w ere c al culated by use of the gas | 02/22/2018 08:41 PM | 0 | 0 | 0
279173 | RN101061968 | MEANS GAS CONDITIONING FACILITY | FROM STATE HWY 176 AND US 385 INTX IN ANDREWS GO N ON US 385 APPROX 1.8 MI TO TAYLOR RD GO E ON TAYLOR RD APPROX 2 MI THEN N ON TAYLOR RD APPROX 5.75 MI | ANDREWS | 7 | 02/22/2018 12:30 | 02/22/2018 16:55 | EMISSIONS EVENT | FLARE1 | FL1 | NOX | 74 |  |  | POUNDS | 1.41 | POUNDS | AIR PERMIT 03133 |  | Compressors down due to TEG system - replaced failed valves on TEG systems and restarted compressors. | FLARING WAS USED TO MINIMIZE EMISSIONS UNTIL XTO ABLE TO RETURN THE PLANT TO NORMAL OPERATION. | Gas analysis and flowrate were used to estimate emissions based on the following formulas: Emissions Calculations: NOx = MCF flared x NOx factor from RG-109 x BTU/scf x 1000 scf/MCF x MMBTU/1000000 BTU CO = MCF flared x CO factor from RG-109 x BTU/scf x 1000 scf/MCF x MMBTU/1000000 BTU Gas was flared to reduce the hydrocarbon and/or H2S emissions to the atmosphere. NMNE NG = MCF flared x 50 lb/mole x mole/.379 MCF x mol % NMNE NG x 0.02 NMNE NG % = 100% - Methane % - Ethane % - Carbon Dioxide % - Nitrogen % H2S = MCF flared x 34 lb/mole x mole/.379 MCF x mol % H2S/100 x 0.02 SO2 = MCF flared x 64 lb/mole x mole/.379 MCF x mol % H2S/100 x 0.98 Attachment A - Rule Compliance Demonstration Request This information request was extracted from TCEQ Rule 101 .222(a-b) regarding demonstration criteria. These responses should be addressed under the appropriate sections of the final report for the incident eg; Cause of Emissions Event, Actions Taken to Minimize Emissions, and Any Additional Information Necessary to Evaluate the Event. (1) How many reportable and recordable emissions events (including this incident) have occurred at the facility/facilities contributing emissions during this incident for the 12 month period prior to this incident? ~12 (2) What were the facility/facilities total actual operating hours during the past 12 months? 8760 (3) Identify the cause or causes of the emissions event and include all contributing factors that led to the emissions event. Discuss how the emissions event could not have been avoided by good design, maintenance, and operation practices, if applicable. Discuss any sudden breakdown of equipment or process that was beyond the owner/operator’s control, if applicable. Compressors down due to TEG system - replaced failed valves on TEG systems and restarted compressors.FLARING WAS USED TO MINIMIZE EMISSIONS UNTIL XTO ABLE TO RETURN THE PLANT TO NORMAL OPERATION. (4) How were the air pollution control equipment or processes (if any) maintained and operated in a manner consistent with good practice for minimizing emissions and reducing the number of emissions events? Flaring was used to minimize emissions. Flares were properly operated. (5) How soon was action taken to achieve compliance once the operator knew or should have known that applicable emission limitations were being exceeded? Once the control panel shut the compressor down gas was immediately routed to the flare (6) How were the amount and duration of the unauthorized emissions and any bypass of pollution control equipment minimized? Emissions were minimized by use of a flare. The flare is the control device, functioned properly, and there was no pollution control equipment bypass. (7) What was the operational status of all emission monitoring systems at the facility/facilities during this emissions event? If any emission monitoring systems were not kept in operation during the emissions event, explain why they weren’t kept in operation. No monitoring systems are required for this site. Field gas production from this site was diverted to the flare and the flare remained ignited until the pressures dropped below the rated pressures for the equipment at this site. (8) H ow were the owner or operator’s actions in response to the unauthorized emissions contemporaneously documented? The TCEQ STEERS reporting system was used to provide initial notice of the event. The emission es timat es w ere c al culated by use of the gas | 02/22/2018 08:41 PM | 0 | 0 | 0
279173 | RN101061968 | MEANS GAS CONDITIONING FACILITY | FROM STATE HWY 176 AND US 385 INTX IN ANDREWS GO N ON US 385 APPROX 1.8 MI TO TAYLOR RD GO E ON TAYLOR RD APPROX 2 MI THEN N ON TAYLOR RD APPROX 5.75 MI | ANDREWS | 7 | 02/22/2018 12:30 | 02/22/2018 16:55 | EMISSIONS EVENT | FLARE1 | FL1 | pentane, iso- | 26 |  |  | POUNDS | 0.001 | POUNDS | AIR PERMIT 03133 |  | Compressors down due to TEG system - replaced failed valves on TEG systems and restarted compressors. | FLARING WAS USED TO MINIMIZE EMISSIONS UNTIL XTO ABLE TO RETURN THE PLANT TO NORMAL OPERATION. | Gas analysis and flowrate were used to estimate emissions based on the following formulas: Emissions Calculations: NOx = MCF flared x NOx factor from RG-109 x BTU/scf x 1000 scf/MCF x MMBTU/1000000 BTU CO = MCF flared x CO factor from RG-109 x BTU/scf x 1000 scf/MCF x MMBTU/1000000 BTU Gas was flared to reduce the hydrocarbon and/or H2S emissions to the atmosphere. NMNE NG = MCF flared x 50 lb/mole x mole/.379 MCF x mol % NMNE NG x 0.02 NMNE NG % = 100% - Methane % - Ethane % - Carbon Dioxide % - Nitrogen % H2S = MCF flared x 34 lb/mole x mole/.379 MCF x mol % H2S/100 x 0.02 SO2 = MCF flared x 64 lb/mole x mole/.379 MCF x mol % H2S/100 x 0.98 Attachment A - Rule Compliance Demonstration Request This information request was extracted from TCEQ Rule 101 .222(a-b) regarding demonstration criteria. These responses should be addressed under the appropriate sections of the final report for the incident eg; Cause of Emissions Event, Actions Taken to Minimize Emissions, and Any Additional Information Necessary to Evaluate the Event. (1) How many reportable and recordable emissions events (including this incident) have occurred at the facility/facilities contributing emissions during this incident for the 12 month period prior to this incident? ~12 (2) What were the facility/facilities total actual operating hours during the past 12 months? 8760 (3) Identify the cause or causes of the emissions event and include all contributing factors that led to the emissions event. Discuss how the emissions event could not have been avoided by good design, maintenance, and operation practices, if applicable. Discuss any sudden breakdown of equipment or process that was beyond the owner/operator’s control, if applicable. Compressors down due to TEG system - replaced failed valves on TEG systems and restarted compressors.FLARING WAS USED TO MINIMIZE EMISSIONS UNTIL XTO ABLE TO RETURN THE PLANT TO NORMAL OPERATION. (4) How were the air pollution control equipment or processes (if any) maintained and operated in a manner consistent with good practice for minimizing emissions and reducing the number of emissions events? Flaring was used to minimize emissions. Flares were properly operated. (5) How soon was action taken to achieve compliance once the operator knew or should have known that applicable emission limitations were being exceeded? Once the control panel shut the compressor down gas was immediately routed to the flare (6) How were the amount and duration of the unauthorized emissions and any bypass of pollution control equipment minimized? Emissions were minimized by use of a flare. The flare is the control device, functioned properly, and there was no pollution control equipment bypass. (7) What was the operational status of all emission monitoring systems at the facility/facilities during this emissions event? If any emission monitoring systems were not kept in operation during the emissions event, explain why they weren’t kept in operation. No monitoring systems are required for this site. Field gas production from this site was diverted to the flare and the flare remained ignited until the pressures dropped below the rated pressures for the equipment at this site. (8) H ow were the owner or operator’s actions in response to the unauthorized emissions contemporaneously documented? The TCEQ STEERS reporting system was used to provide initial notice of the event. The emission es timat es w ere c al culated by use of the gas | 02/22/2018 08:41 PM | 0 | 0 | 0
279173 | RN101061968 | MEANS GAS CONDITIONING FACILITY | FROM STATE HWY 176 AND US 385 INTX IN ANDREWS GO N ON US 385 APPROX 1.8 MI TO TAYLOR RD GO E ON TAYLOR RD APPROX 2 MI THEN N ON TAYLOR RD APPROX 5.75 MI | ANDREWS | 7 | 02/22/2018 12:30 | 02/22/2018 16:55 | EMISSIONS EVENT | FLARE1 | FL1 | Pentane, N- | 8 |  |  | POUNDS | 0.001 | POUNDS | AIR PERMIT 03133 |  | Compressors down due to TEG system - replaced failed valves on TEG systems and restarted compressors. | FLARING WAS USED TO MINIMIZE EMISSIONS UNTIL XTO ABLE TO RETURN THE PLANT TO NORMAL OPERATION. | Gas analysis and flowrate were used to estimate emissions based on the following formulas: Emissions Calculations: NOx = MCF flared x NOx factor from RG-109 x BTU/scf x 1000 scf/MCF x MMBTU/1000000 BTU CO = MCF flared x CO factor from RG-109 x BTU/scf x 1000 scf/MCF x MMBTU/1000000 BTU Gas was flared to reduce the hydrocarbon and/or H2S emissions to the atmosphere. NMNE NG = MCF flared x 50 lb/mole x mole/.379 MCF x mol % NMNE NG x 0.02 NMNE NG % = 100% - Methane % - Ethane % - Carbon Dioxide % - Nitrogen % H2S = MCF flared x 34 lb/mole x mole/.379 MCF x mol % H2S/100 x 0.02 SO2 = MCF flared x 64 lb/mole x mole/.379 MCF x mol % H2S/100 x 0.98 Attachment A - Rule Compliance Demonstration Request This information request was extracted from TCEQ Rule 101 .222(a-b) regarding demonstration criteria. These responses should be addressed under the appropriate sections of the final report for the incident eg; Cause of Emissions Event, Actions Taken to Minimize Emissions, and Any Additional Information Necessary to Evaluate the Event. (1) How many reportable and recordable emissions events (including this incident) have occurred at the facility/facilities contributing emissions during this incident for the 12 month period prior to this incident? ~12 (2) What were the facility/facilities total actual operating hours during the past 12 months? 8760 (3) Identify the cause or causes of the emissions event and include all contributing factors that led to the emissions event. Discuss how the emissions event could not have been avoided by good design, maintenance, and operation practices, if applicable. Discuss any sudden breakdown of equipment or process that was beyond the owner/operator’s control, if applicable. Compressors down due to TEG system - replaced failed valves on TEG systems and restarted compressors.FLARING WAS USED TO MINIMIZE EMISSIONS UNTIL XTO ABLE TO RETURN THE PLANT TO NORMAL OPERATION. (4) How were the air pollution control equipment or processes (if any) maintained and operated in a manner consistent with good practice for minimizing emissions and reducing the number of emissions events? Flaring was used to minimize emissions. Flares were properly operated. (5) How soon was action taken to achieve compliance once the operator knew or should have known that applicable emission limitations were being exceeded? Once the control panel shut the compressor down gas was immediately routed to the flare (6) How were the amount and duration of the unauthorized emissions and any bypass of pollution control equipment minimized? Emissions were minimized by use of a flare. The flare is the control device, functioned properly, and there was no pollution control equipment bypass. (7) What was the operational status of all emission monitoring systems at the facility/facilities during this emissions event? If any emission monitoring systems were not kept in operation during the emissions event, explain why they weren’t kept in operation. No monitoring systems are required for this site. Field gas production from this site was diverted to the flare and the flare remained ignited until the pressures dropped below the rated pressures for the equipment at this site. (8) H ow were the owner or operator’s actions in response to the unauthorized emissions contemporaneously documented? The TCEQ STEERS reporting system was used to provide initial notice of the event. The emission es timat es w ere c al culated by use of the gas | 02/22/2018 08:41 PM | 0 | 0 | 0
279173 | RN101061968 | MEANS GAS CONDITIONING FACILITY | FROM STATE HWY 176 AND US 385 INTX IN ANDREWS GO N ON US 385 APPROX 1.8 MI TO TAYLOR RD GO E ON TAYLOR RD APPROX 2 MI THEN N ON TAYLOR RD APPROX 5.75 MI | ANDREWS | 7 | 02/22/2018 12:30 | 02/22/2018 16:55 | EMISSIONS EVENT | FLARE1 | FL1 | Propane | 55 |  |  | POUNDS | 0.001 | POUNDS | AIR PERMIT 03133 |  | Compressors down due to TEG system - replaced failed valves on TEG systems and restarted compressors. | FLARING WAS USED TO MINIMIZE EMISSIONS UNTIL XTO ABLE TO RETURN THE PLANT TO NORMAL OPERATION. | Gas analysis and flowrate were used to estimate emissions based on the following formulas: Emissions Calculations: NOx = MCF flared x NOx factor from RG-109 x BTU/scf x 1000 scf/MCF x MMBTU/1000000 BTU CO = MCF flared x CO factor from RG-109 x BTU/scf x 1000 scf/MCF x MMBTU/1000000 BTU Gas was flared to reduce the hydrocarbon and/or H2S emissions to the atmosphere. NMNE NG = MCF flared x 50 lb/mole x mole/.379 MCF x mol % NMNE NG x 0.02 NMNE NG % = 100% - Methane % - Ethane % - Carbon Dioxide % - Nitrogen % H2S = MCF flared x 34 lb/mole x mole/.379 MCF x mol % H2S/100 x 0.02 SO2 = MCF flared x 64 lb/mole x mole/.379 MCF x mol % H2S/100 x 0.98 Attachment A - Rule Compliance Demonstration Request This information request was extracted from TCEQ Rule 101 .222(a-b) regarding demonstration criteria. These responses should be addressed under the appropriate sections of the final report for the incident eg; Cause of Emissions Event, Actions Taken to Minimize Emissions, and Any Additional Information Necessary to Evaluate the Event. (1) How many reportable and recordable emissions events (including this incident) have occurred at the facility/facilities contributing emissions during this incident for the 12 month period prior to this incident? ~12 (2) What were the facility/facilities total actual operating hours during the past 12 months? 8760 (3) Identify the cause or causes of the emissions event and include all contributing factors that led to the emissions event. Discuss how the emissions event could not have been avoided by good design, maintenance, and operation practices, if applicable. Discuss any sudden breakdown of equipment or process that was beyond the owner/operator’s control, if applicable. Compressors down due to TEG system - replaced failed valves on TEG systems and restarted compressors.FLARING WAS USED TO MINIMIZE EMISSIONS UNTIL XTO ABLE TO RETURN THE PLANT TO NORMAL OPERATION. (4) How were the air pollution control equipment or processes (if any) maintained and operated in a manner consistent with good practice for minimizing emissions and reducing the number of emissions events? Flaring was used to minimize emissions. Flares were properly operated. (5) How soon was action taken to achieve compliance once the operator knew or should have known that applicable emission limitations were being exceeded? Once the control panel shut the compressor down gas was immediately routed to the flare (6) How were the amount and duration of the unauthorized emissions and any bypass of pollution control equipment minimized? Emissions were minimized by use of a flare. The flare is the control device, functioned properly, and there was no pollution control equipment bypass. (7) What was the operational status of all emission monitoring systems at the facility/facilities during this emissions event? If any emission monitoring systems were not kept in operation during the emissions event, explain why they weren’t kept in operation. No monitoring systems are required for this site. Field gas production from this site was diverted to the flare and the flare remained ignited until the pressures dropped below the rated pressures for the equipment at this site. (8) H ow were the owner or operator’s actions in response to the unauthorized emissions contemporaneously documented? The TCEQ STEERS reporting system was used to provide initial notice of the event. The emission es timat es w ere c al culated by use of the gas | 02/22/2018 08:41 PM | 0 | 0 | 0
279173 | RN101061968 | MEANS GAS CONDITIONING FACILITY | FROM STATE HWY 176 AND US 385 INTX IN ANDREWS GO N ON US 385 APPROX 1.8 MI TO TAYLOR RD GO E ON TAYLOR RD APPROX 2 MI THEN N ON TAYLOR RD APPROX 5.75 MI | ANDREWS | 7 | 02/22/2018 12:30 | 02/22/2018 16:55 | EMISSIONS EVENT | FLARE1 | FL1 | Sulfur dioxide | 6466 |  |  | POUNDS | 102.63 | POUNDS | AIR PERMIT 03133 |  | Compressors down due to TEG system - replaced failed valves on TEG systems and restarted compressors. | FLARING WAS USED TO MINIMIZE EMISSIONS UNTIL XTO ABLE TO RETURN THE PLANT TO NORMAL OPERATION. | Gas analysis and flowrate were used to estimate emissions based on the following formulas: Emissions Calculations: NOx = MCF flared x NOx factor from RG-109 x BTU/scf x 1000 scf/MCF x MMBTU/1000000 BTU CO = MCF flared x CO factor from RG-109 x BTU/scf x 1000 scf/MCF x MMBTU/1000000 BTU Gas was flared to reduce the hydrocarbon and/or H2S emissions to the atmosphere. NMNE NG = MCF flared x 50 lb/mole x mole/.379 MCF x mol % NMNE NG x 0.02 NMNE NG % = 100% - Methane % - Ethane % - Carbon Dioxide % - Nitrogen % H2S = MCF flared x 34 lb/mole x mole/.379 MCF x mol % H2S/100 x 0.02 SO2 = MCF flared x 64 lb/mole x mole/.379 MCF x mol % H2S/100 x 0.98 Attachment A - Rule Compliance Demonstration Request This information request was extracted from TCEQ Rule 101 .222(a-b) regarding demonstration criteria. These responses should be addressed under the appropriate sections of the final report for the incident eg; Cause of Emissions Event, Actions Taken to Minimize Emissions, and Any Additional Information Necessary to Evaluate the Event. (1) How many reportable and recordable emissions events (including this incident) have occurred at the facility/facilities contributing emissions during this incident for the 12 month period prior to this incident? ~12 (2) What were the facility/facilities total actual operating hours during the past 12 months? 8760 (3) Identify the cause or causes of the emissions event and include all contributing factors that led to the emissions event. Discuss how the emissions event could not have been avoided by good design, maintenance, and operation practices, if applicable. Discuss any sudden breakdown of equipment or process that was beyond the owner/operator’s control, if applicable. Compressors down due to TEG system - replaced failed valves on TEG systems and restarted compressors.FLARING WAS USED TO MINIMIZE EMISSIONS UNTIL XTO ABLE TO RETURN THE PLANT TO NORMAL OPERATION. (4) How were the air pollution control equipment or processes (if any) maintained and operated in a manner consistent with good practice for minimizing emissions and reducing the number of emissions events? Flaring was used to minimize emissions. Flares were properly operated. (5) How soon was action taken to achieve compliance once the operator knew or should have known that applicable emission limitations were being exceeded? Once the control panel shut the compressor down gas was immediately routed to the flare (6) How were the amount and duration of the unauthorized emissions and any bypass of pollution control equipment minimized? Emissions were minimized by use of a flare. The flare is the control device, functioned properly, and there was no pollution control equipment bypass. (7) What was the operational status of all emission monitoring systems at the facility/facilities during this emissions event? If any emission monitoring systems were not kept in operation during the emissions event, explain why they weren’t kept in operation. No monitoring systems are required for this site. Field gas production from this site was diverted to the flare and the flare remained ignited until the pressures dropped below the rated pressures for the equipment at this site. (8) H ow were the owner or operator’s actions in response to the unauthorized emissions contemporaneously documented? The TCEQ STEERS reporting system was used to provide initial notice of the event. The emission es timat es w ere c al culated by use of the gas | 02/22/2018 08:41 PM | 0 | 0 | 0
279172 | RN105565162 | KOCH PIPELINE PIPELINE GALVESTON COUNTY | GALVESTON COUNTY PIPELINE SEGMENT(S) | GALVESTON | 12 | 02/21/2018 23:31 | 02/22/2018 1:06 | EMISSIONS EVENT | Temporary Filter Vessel | N/A | Propylene | 5600 |  |  | POUNDS | 0 |  | No specific authorization |  | On February 21, 2018 at approximately 11:31 hours, Koch Pipeline Company LP experienced a leak from a hammer union due to a misalignment of a union fitting and the failure of the o-ring at the union. | An upstream motor operated valve was closed isolating the leaking valve from the pipeline. The o-ring was replaced and the union fitting was re-installed with the correct alignment. | Emissions are based on engineering calculations and leak detection modeling. Final calculations indicate propylene exceeded the State RQ for the HGB ozone nonattainment area (100 pounds per 30 TAC 101.1(89)(A)(i)(III)(pp)). All amounts released listed in this report are preliminary estimates of the potential emissions based on currently available information. Note that at the time of the Initial STEERS Report, KPL stated in the report that, “All amounts released, listed in this report, are preliminary estimates of the potential emissions. These estimates may or may not be indicative of the actual amounts or compounds released. It is likely that better emissions estimates will be provided in the Final State of Texas Environmental Electronic Reporting System (STEERS) Report.” By way of clarification, at the time of the Initial STEERS report, KPL utilized available information, engineering experience and judgment, and engineering calculations to identify the substances KPL anticipated could experience a release of an amount that might exceed an RQ. Based on information known to KPL, the release began on February 21, 2018 at about 11:31 hours and ended at approximately 01:06 hours on February 22, 2018. For the purpose of this report, the duration of this event was 1 hour and 35 minutes. The STEERS Initial Report was entered as soon as practicable, but not later than 24 hours after the discovery of an emissions event as per §101.201(a)(l)(A). KPL is not claiming the affirmative defense for this emissions event. NRC# 1204911, 02/22/2018 02:00 hours; Kevin Williams | 02/22/2018 07:01 PM | 0 | 0 | 0
279171 | RN107367138 | TALL COTTON COMPRESSION STATION | INTXN OF TX 214 N AND US 62 W GO W ON US 62 W FOR 11.4 MI TURN RIGHT ON CR 225 CR 323 FOR 4.0 MI TURN LEFT ON CR 208 FOR 2.5 MI TURN LEFT SITE WILL BE ON RIGHT | GAINES | 7 | 02/22/2018 14:30 | 02/23/2018 14:00 | EMISSIONS EVENT | Central Facility Flare | FL-1 | Carbon Monoxide | 808 |  |  | POUNDS | 0 |  | PBR Registration 120692, 106.492 |  | C-230 shutdown unexpectedly due to a packing leak on 1st stage of the unit which caused oil to seep from the 1st stage cylinder. Unit was shutdown for repairs. | Kinder Morgan dispatched mechanics to the site and started remaining available compression and set all available units to maximum load. Kinder Morgan also shut in its highest GOR wells. Excess gas was brought to the flare to prevent venting of H2S in the field. | Kinder Morgan utilized volumes from the flare meter and AP-42 factors to calculate the emissions for this event. | 02/22/2018 06:28 PM | 0 | 0 | 0
279171 | RN107367138 | TALL COTTON COMPRESSION STATION | INTXN OF TX 214 N AND US 62 W GO W ON US 62 W FOR 11.4 MI TURN RIGHT ON CR 225 CR 323 FOR 4.0 MI TURN LEFT ON CR 208 FOR 2.5 MI TURN LEFT SITE WILL BE ON RIGHT | GAINES | 7 | 02/22/2018 14:30 | 02/23/2018 14:00 | EMISSIONS EVENT | Central Facility Flare | FL-1 | Hydrogen Sulfide | 47 |  |  | POUNDS | 0 |  | PBR Registration 120692, 106.492 |  | C-230 shutdown unexpectedly due to a packing leak on 1st stage of the unit which caused oil to seep from the 1st stage cylinder. Unit was shutdown for repairs. | Kinder Morgan dispatched mechanics to the site and started remaining available compression and set all available units to maximum load. Kinder Morgan also shut in its highest GOR wells. Excess gas was brought to the flare to prevent venting of H2S in the field. | Kinder Morgan utilized volumes from the flare meter and AP-42 factors to calculate the emissions for this event. | 02/22/2018 06:28 PM | 0 | 0 | 0
279171 | RN107367138 | TALL COTTON COMPRESSION STATION | INTXN OF TX 214 N AND US 62 W GO W ON US 62 W FOR 11.4 MI TURN RIGHT ON CR 225 CR 323 FOR 4.0 MI TURN LEFT ON CR 208 FOR 2.5 MI TURN LEFT SITE WILL BE ON RIGHT | GAINES | 7 | 02/22/2018 14:30 | 02/23/2018 14:00 | EMISSIONS EVENT | Central Facility Flare | FL-1 | NATURAL GAS | 392 |  |  | POUNDS | 0 |  | PBR Registration 120692, 106.492 |  | C-230 shutdown unexpectedly due to a packing leak on 1st stage of the unit which caused oil to seep from the 1st stage cylinder. Unit was shutdown for repairs. | Kinder Morgan dispatched mechanics to the site and started remaining available compression and set all available units to maximum load. Kinder Morgan also shut in its highest GOR wells. Excess gas was brought to the flare to prevent venting of H2S in the field. | Kinder Morgan utilized volumes from the flare meter and AP-42 factors to calculate the emissions for this event. | 02/22/2018 06:28 PM | 0 | 0 | 0
279171 | RN107367138 | TALL COTTON COMPRESSION STATION | INTXN OF TX 214 N AND US 62 W GO W ON US 62 W FOR 11.4 MI TURN RIGHT ON CR 225 CR 323 FOR 4.0 MI TURN LEFT ON CR 208 FOR 2.5 MI TURN LEFT SITE WILL BE ON RIGHT | GAINES | 7 | 02/22/2018 14:30 | 02/23/2018 14:00 | EMISSIONS EVENT | Central Facility Flare | FL-1 | Oxides of Nitrogen (NOx) | 149 |  |  | POUNDS | 0 |  | PBR Registration 120692, 106.492 |  | C-230 shutdown unexpectedly due to a packing leak on 1st stage of the unit which caused oil to seep from the 1st stage cylinder. Unit was shutdown for repairs. | Kinder Morgan dispatched mechanics to the site and started remaining available compression and set all available units to maximum load. Kinder Morgan also shut in its highest GOR wells. Excess gas was brought to the flare to prevent venting of H2S in the field. | Kinder Morgan utilized volumes from the flare meter and AP-42 factors to calculate the emissions for this event. | 02/22/2018 06:28 PM | 0 | 0 | 0
279171 | RN107367138 | TALL COTTON COMPRESSION STATION | INTXN OF TX 214 N AND US 62 W GO W ON US 62 W FOR 11.4 MI TURN RIGHT ON CR 225 CR 323 FOR 4.0 MI TURN LEFT ON CR 208 FOR 2.5 MI TURN LEFT SITE WILL BE ON RIGHT | GAINES | 7 | 02/22/2018 14:30 | 02/23/2018 14:00 | EMISSIONS EVENT | Central Facility Flare | FL-1 | Sulfur dioxide | 4302 |  |  | POUNDS | 0 |  | PBR Registration 120692, 106.492 |  | C-230 shutdown unexpectedly due to a packing leak on 1st stage of the unit which caused oil to seep from the 1st stage cylinder. Unit was shutdown for repairs. | Kinder Morgan dispatched mechanics to the site and started remaining available compression and set all available units to maximum load. Kinder Morgan also shut in its highest GOR wells. Excess gas was brought to the flare to prevent venting of H2S in the field. | Kinder Morgan utilized volumes from the flare meter and AP-42 factors to calculate the emissions for this event. | 02/22/2018 06:28 PM | 0 | 0 | 0
279170 | RN102515202 | CORRIGAN COWDEN UNIT TB | 13 M N ON US385 4 M W ON SH158 1.1 M N AND 0.9 M E ON LSE RDS | ECTOR | 7 | 02/22/2018 16:00 | 02/23/2018 19:42 | EMISSIONS EVENT | Emergency Vent | NA | Carbon Monoxide | 12 |  |  | POUNDS | 0 |  | 22023 |  | FLARING WAS DUE TO DCP REPAIRING THEIR GAS LINE. LAT: 32.031220 LONG: -102.491690. | WE LIT OUR VENT TO BURN OUR GAS TO MINIMIZE THE VOC AND H2S EMISSIONS | Emissions Calculations: NOx = MCF flared x NOx factor from RG-109 x BTU/scf x 1000 scf/MCF x MMBTU/1000000 BTU CO = MCF flared x CO factor from RG-109 x BTU/scf x 1000 scf/MCF x MMBTU/1000000 BTU Gas was flared to reduce the hydrocarbon and/or H2S emissions to the atmosphere. NMNE NG = MCF flared x 50 lb/mole x mole/.379 MCF x mol % NMNE NG x 0.02 NMNE NG % = 100% - Methane % - Ethane % - Carbon Dioxide % - Nitrogen % H2S = MCF flared x 34 lb/mole x mole/.379 MCF x mol % H2S/100 x 0.02 SO2 = MCF flared x 64 lb/mole x mole/.379 MCF x mol % H2S/100 x 0.98 Total Vol Flared (MCF): 25 Volume is: Metered % H2S: 15.933 BTU / Cu Ft: 1,708.93 % NMNE: 52.37 | 02/22/2018 05:51 PM | 0 | 0 | 0
279170 | RN102515202 | CORRIGAN COWDEN UNIT TB | 13 M N ON US385 4 M W ON SH158 1.1 M N AND 0.9 M E ON LSE RDS | ECTOR | 7 | 02/22/2018 16:00 | 02/23/2018 19:42 | EMISSIONS EVENT | Emergency Vent | NA | Hydrogen Sulfide | 7 |  |  | POUNDS | 0 |  | 22023 |  | FLARING WAS DUE TO DCP REPAIRING THEIR GAS LINE. LAT: 32.031220 LONG: -102.491690. | WE LIT OUR VENT TO BURN OUR GAS TO MINIMIZE THE VOC AND H2S EMISSIONS | Emissions Calculations: NOx = MCF flared x NOx factor from RG-109 x BTU/scf x 1000 scf/MCF x MMBTU/1000000 BTU CO = MCF flared x CO factor from RG-109 x BTU/scf x 1000 scf/MCF x MMBTU/1000000 BTU Gas was flared to reduce the hydrocarbon and/or H2S emissions to the atmosphere. NMNE NG = MCF flared x 50 lb/mole x mole/.379 MCF x mol % NMNE NG x 0.02 NMNE NG % = 100% - Methane % - Ethane % - Carbon Dioxide % - Nitrogen % H2S = MCF flared x 34 lb/mole x mole/.379 MCF x mol % H2S/100 x 0.02 SO2 = MCF flared x 64 lb/mole x mole/.379 MCF x mol % H2S/100 x 0.98 Total Vol Flared (MCF): 25 Volume is: Metered % H2S: 15.933 BTU / Cu Ft: 1,708.93 % NMNE: 52.37 | 02/22/2018 05:51 PM | 0 | 0 | 0
279170 | RN102515202 | CORRIGAN COWDEN UNIT TB | 13 M N ON US385 4 M W ON SH158 1.1 M N AND 0.9 M E ON LSE RDS | ECTOR | 7 | 02/22/2018 16:00 | 02/23/2018 19:42 | EMISSIONS EVENT | Emergency Vent | NA | Non-Methane Non-Ethane Natural Gas | 35 |  |  | POUNDS | 0 |  | 22023 |  | FLARING WAS DUE TO DCP REPAIRING THEIR GAS LINE. LAT: 32.031220 LONG: -102.491690. | WE LIT OUR VENT TO BURN OUR GAS TO MINIMIZE THE VOC AND H2S EMISSIONS | Emissions Calculations: NOx = MCF flared x NOx factor from RG-109 x BTU/scf x 1000 scf/MCF x MMBTU/1000000 BTU CO = MCF flared x CO factor from RG-109 x BTU/scf x 1000 scf/MCF x MMBTU/1000000 BTU Gas was flared to reduce the hydrocarbon and/or H2S emissions to the atmosphere. NMNE NG = MCF flared x 50 lb/mole x mole/.379 MCF x mol % NMNE NG x 0.02 NMNE NG % = 100% - Methane % - Ethane % - Carbon Dioxide % - Nitrogen % H2S = MCF flared x 34 lb/mole x mole/.379 MCF x mol % H2S/100 x 0.02 SO2 = MCF flared x 64 lb/mole x mole/.379 MCF x mol % H2S/100 x 0.98 Total Vol Flared (MCF): 25 Volume is: Metered % H2S: 15.933 BTU / Cu Ft: 1,708.93 % NMNE: 52.37 | 02/22/2018 05:51 PM | 0 | 0 | 0
279170 | RN102515202 | CORRIGAN COWDEN UNIT TB | 13 M N ON US385 4 M W ON SH158 1.1 M N AND 0.9 M E ON LSE RDS | ECTOR | 7 | 02/22/2018 16:00 | 02/23/2018 19:42 | EMISSIONS EVENT | Emergency Vent | NA | NOX | 6 |  |  | POUNDS | 0 |  | 22023 |  | FLARING WAS DUE TO DCP REPAIRING THEIR GAS LINE. LAT: 32.031220 LONG: -102.491690. | WE LIT OUR VENT TO BURN OUR GAS TO MINIMIZE THE VOC AND H2S EMISSIONS | Emissions Calculations: NOx = MCF flared x NOx factor from RG-109 x BTU/scf x 1000 scf/MCF x MMBTU/1000000 BTU CO = MCF flared x CO factor from RG-109 x BTU/scf x 1000 scf/MCF x MMBTU/1000000 BTU Gas was flared to reduce the hydrocarbon and/or H2S emissions to the atmosphere. NMNE NG = MCF flared x 50 lb/mole x mole/.379 MCF x mol % NMNE NG x 0.02 NMNE NG % = 100% - Methane % - Ethane % - Carbon Dioxide % - Nitrogen % H2S = MCF flared x 34 lb/mole x mole/.379 MCF x mol % H2S/100 x 0.02 SO2 = MCF flared x 64 lb/mole x mole/.379 MCF x mol % H2S/100 x 0.98 Total Vol Flared (MCF): 25 Volume is: Metered % H2S: 15.933 BTU / Cu Ft: 1,708.93 % NMNE: 52.37 | 02/22/2018 05:51 PM | 0 | 0 | 0
279170 | RN102515202 | CORRIGAN COWDEN UNIT TB | 13 M N ON US385 4 M W ON SH158 1.1 M N AND 0.9 M E ON LSE RDS | ECTOR | 7 | 02/22/2018 16:00 | 02/23/2018 19:42 | EMISSIONS EVENT | Emergency Vent | NA | Sulfur dioxide | 669 |  |  | POUNDS | 0 |  | 22023 |  | FLARING WAS DUE TO DCP REPAIRING THEIR GAS LINE. LAT: 32.031220 LONG: -102.491690. | WE LIT OUR VENT TO BURN OUR GAS TO MINIMIZE THE VOC AND H2S EMISSIONS | Emissions Calculations: NOx = MCF flared x NOx factor from RG-109 x BTU/scf x 1000 scf/MCF x MMBTU/1000000 BTU CO = MCF flared x CO factor from RG-109 x BTU/scf x 1000 scf/MCF x MMBTU/1000000 BTU Gas was flared to reduce the hydrocarbon and/or H2S emissions to the atmosphere. NMNE NG = MCF flared x 50 lb/mole x mole/.379 MCF x mol % NMNE NG x 0.02 NMNE NG % = 100% - Methane % - Ethane % - Carbon Dioxide % - Nitrogen % H2S = MCF flared x 34 lb/mole x mole/.379 MCF x mol % H2S/100 x 0.02 SO2 = MCF flared x 64 lb/mole x mole/.379 MCF x mol % H2S/100 x 0.98 Total Vol Flared (MCF): 25 Volume is: Metered % H2S: 15.933 BTU / Cu Ft: 1,708.93 % NMNE: 52.37 | 02/22/2018 05:51 PM | 0 | 0 | 0
279168 | RN102412046 | NORTH COWDEN UNIT SATELLITE 16 | T/S #16 IS ON N COWDEN RD 0.5M N 158T/R 0.5M LEASE RD | ECTOR | 7 | 02/22/2018 16:00 | 02/23/2018 19:18 | EMISSIONS EVENT | Emergency Vent | NA | Carbon Monoxide | 61 |  |  | POUNDS | 0 |  | 30426 |  | FLARINGWAIS DUE TO DCP REPAIRING THEIR GAS LINE. LAT: 32*0'52" LONG: 102*30'21" | WE LIT OUR VENT TO BURN OUR GAS TO MINIMIZE THE VOC AND H2S EMISSIONS | Emissions Calculations: NOx = MCF flared x NOx factor from RG-109 x BTU/scf x 1000 scf/MCF x MMBTU/1000000 BTU CO = MCF flared x CO factor from RG-109 x BTU/scf x 1000 scf/MCF x MMBTU/1000000 BTU Gas was flared to reduce the hydrocarbon and/or H2S emissions to the atmosphere. NMNE NG = MCF flared x 50 lb/mole x mole/.379 MCF x mol % NMNE NG x 0.02 NMNE NG % = 100% - Methane % - Ethane % - Carbon Dioxide % - Nitrogen % H2S = MCF flared x 34 lb/mole x mole/.379 MCF x mol % H2S/100 x 0.02 SO2 = MCF flared x 64 lb/mole x mole/.379 MCF x mol % H2S/100 x 0.98 Total Vol Flared (MCF): 148 Volume is: Metered % H2S: 4.022 BTU / Cu Ft: 1,499.00 % NMNE: 34 | 02/22/2018 05:15 PM | 0 | 0 | 0
279168 | RN102412046 | NORTH COWDEN UNIT SATELLITE 16 | T/S #16 IS ON N COWDEN RD 0.5M N 158T/R 0.5M LEASE RD | ECTOR | 7 | 02/22/2018 16:00 | 02/23/2018 19:18 | EMISSIONS EVENT | Emergency Vent | NA | Hydrogen Sulfide | 11 |  |  | POUNDS | 0 |  | 30426 |  | FLARINGWAIS DUE TO DCP REPAIRING THEIR GAS LINE. LAT: 32*0'52" LONG: 102*30'21" | WE LIT OUR VENT TO BURN OUR GAS TO MINIMIZE THE VOC AND H2S EMISSIONS | Emissions Calculations: NOx = MCF flared x NOx factor from RG-109 x BTU/scf x 1000 scf/MCF x MMBTU/1000000 BTU CO = MCF flared x CO factor from RG-109 x BTU/scf x 1000 scf/MCF x MMBTU/1000000 BTU Gas was flared to reduce the hydrocarbon and/or H2S emissions to the atmosphere. NMNE NG = MCF flared x 50 lb/mole x mole/.379 MCF x mol % NMNE NG x 0.02 NMNE NG % = 100% - Methane % - Ethane % - Carbon Dioxide % - Nitrogen % H2S = MCF flared x 34 lb/mole x mole/.379 MCF x mol % H2S/100 x 0.02 SO2 = MCF flared x 64 lb/mole x mole/.379 MCF x mol % H2S/100 x 0.98 Total Vol Flared (MCF): 148 Volume is: Metered % H2S: 4.022 BTU / Cu Ft: 1,499.00 % NMNE: 34 | 02/22/2018 05:15 PM | 0 | 0 | 0
279168 | RN102412046 | NORTH COWDEN UNIT SATELLITE 16 | T/S #16 IS ON N COWDEN RD 0.5M N 158T/R 0.5M LEASE RD | ECTOR | 7 | 02/22/2018 16:00 | 02/23/2018 19:18 | EMISSIONS EVENT | Emergency Vent | NA | Non-Methane Non-Ethane Natural Gas | 133 |  |  | POUNDS | 0 |  | 30426 |  | FLARINGWAIS DUE TO DCP REPAIRING THEIR GAS LINE. LAT: 32*0'52" LONG: 102*30'21" | WE LIT OUR VENT TO BURN OUR GAS TO MINIMIZE THE VOC AND H2S EMISSIONS | Emissions Calculations: NOx = MCF flared x NOx factor from RG-109 x BTU/scf x 1000 scf/MCF x MMBTU/1000000 BTU CO = MCF flared x CO factor from RG-109 x BTU/scf x 1000 scf/MCF x MMBTU/1000000 BTU Gas was flared to reduce the hydrocarbon and/or H2S emissions to the atmosphere. NMNE NG = MCF flared x 50 lb/mole x mole/.379 MCF x mol % NMNE NG x 0.02 NMNE NG % = 100% - Methane % - Ethane % - Carbon Dioxide % - Nitrogen % H2S = MCF flared x 34 lb/mole x mole/.379 MCF x mol % H2S/100 x 0.02 SO2 = MCF flared x 64 lb/mole x mole/.379 MCF x mol % H2S/100 x 0.98 Total Vol Flared (MCF): 148 Volume is: Metered % H2S: 4.022 BTU / Cu Ft: 1,499.00 % NMNE: 34 | 02/22/2018 05:15 PM | 0 | 0 | 0
279168 | RN102412046 | NORTH COWDEN UNIT SATELLITE 16 | T/S #16 IS ON N COWDEN RD 0.5M N 158T/R 0.5M LEASE RD | ECTOR | 7 | 02/22/2018 16:00 | 02/23/2018 19:18 | EMISSIONS EVENT | Emergency Vent | NA | NOX | 31 |  |  | POUNDS | 0 |  | 30426 |  | FLARINGWAIS DUE TO DCP REPAIRING THEIR GAS LINE. LAT: 32*0'52" LONG: 102*30'21" | WE LIT OUR VENT TO BURN OUR GAS TO MINIMIZE THE VOC AND H2S EMISSIONS | Emissions Calculations: NOx = MCF flared x NOx factor from RG-109 x BTU/scf x 1000 scf/MCF x MMBTU/1000000 BTU CO = MCF flared x CO factor from RG-109 x BTU/scf x 1000 scf/MCF x MMBTU/1000000 BTU Gas was flared to reduce the hydrocarbon and/or H2S emissions to the atmosphere. NMNE NG = MCF flared x 50 lb/mole x mole/.379 MCF x mol % NMNE NG x 0.02 NMNE NG % = 100% - Methane % - Ethane % - Carbon Dioxide % - Nitrogen % H2S = MCF flared x 34 lb/mole x mole/.379 MCF x mol % H2S/100 x 0.02 SO2 = MCF flared x 64 lb/mole x mole/.379 MCF x mol % H2S/100 x 0.98 Total Vol Flared (MCF): 148 Volume is: Metered % H2S: 4.022 BTU / Cu Ft: 1,499.00 % NMNE: 34 | 02/22/2018 05:15 PM | 0 | 0 | 0
279168 | RN102412046 | NORTH COWDEN UNIT SATELLITE 16 | T/S #16 IS ON N COWDEN RD 0.5M N 158T/R 0.5M LEASE RD | ECTOR | 7 | 02/22/2018 16:00 | 02/23/2018 19:18 | EMISSIONS EVENT | Emergency Vent | NA | Sulfur dioxide | 984 |  |  | POUNDS | 0 |  | 30426 |  | FLARINGWAIS DUE TO DCP REPAIRING THEIR GAS LINE. LAT: 32*0'52" LONG: 102*30'21" | WE LIT OUR VENT TO BURN OUR GAS TO MINIMIZE THE VOC AND H2S EMISSIONS | Emissions Calculations: NOx = MCF flared x NOx factor from RG-109 x BTU/scf x 1000 scf/MCF x MMBTU/1000000 BTU CO = MCF flared x CO factor from RG-109 x BTU/scf x 1000 scf/MCF x MMBTU/1000000 BTU Gas was flared to reduce the hydrocarbon and/or H2S emissions to the atmosphere. NMNE NG = MCF flared x 50 lb/mole x mole/.379 MCF x mol % NMNE NG x 0.02 NMNE NG % = 100% - Methane % - Ethane % - Carbon Dioxide % - Nitrogen % H2S = MCF flared x 34 lb/mole x mole/.379 MCF x mol % H2S/100 x 0.02 SO2 = MCF flared x 64 lb/mole x mole/.379 MCF x mol % H2S/100 x 0.98 Total Vol Flared (MCF): 148 Volume is: Metered % H2S: 4.022 BTU / Cu Ft: 1,499.00 % NMNE: 34 | 02/22/2018 05:15 PM | 0 | 0 | 0
279157 | RN100542281 | EQUISTAR CHEMICALS CHANNELVIEW COMPLEX | 8280 SHELDON RD; CHANNELVIEW, TX 77530 | HARRIS | 12 | 02/22/2018 13:30 | 02/22/2018 16:00 | EMISSIONS EVENT | D-2808B Piping | N/A | Butyl Cellosolve | 227 |  |  | POUNDS | 0 |  | NSR 24677 |  | Leak from a crack on a small bore pipe nipple | Removed heat source to minimize emissions and isolated for clearing. | Engineering estimate. | 02/22/2018 04:18 PM | 0 | 0 | 0
279148 | RN102533445 | WILLARD CO2 SEPARATION PLANT | 4.0 MI NORTH OF DENVER CITY ON HWY 214 TURN WEST ON COUNTY ROAD 330 DRIVE 0.5 MI AND TURN NORTH AT THE SIGN | YOAKUM | 2 | 02/22/2018 8:00 | 02/25/2018 0:00 | EMISSIONS EVENT | FLARE | W-07 | Carbon Monoxide | 679 |  |  | POUNDS | 0.33 | LBS/HR | TCEQ Air Permit No. 9649 |  | LOST C101D INLET COMPRESSOR THE FIELD HAD PRESSURE PROBLEMS AND THEY HAD TO MAKE ADJUSTMENTS IN THE FIELD THAT CAUSED THE VOLUME OF GAS FLARED AT THE PLANT TO INCREASE. | PLANT MADE ADJUSTMENTS TO PROCESS ALL GAS POSSIBLE MAINTENANCE IS WORKING CONTINUOUSLY TO MAKE NEEDED REPAIRS AS SOON AS POSSIBLE. | Emissions Calculations: NOx = MCF flared x NOx factor from RG-109 x BTU/scf x 1000 scf/MCF x MMBTU/1000000 BTU CO = MCF flared x CO factor from RG-109 x BTU/scf x 1000 scf/MCF x MMBTU/1000000 BTU Gas was flared to reduce the hydrocarbon and/or H2S emissions to the atmosphere. NMNE NG = MCF flared x 50 lb/mole x mole/.379 MCF x mol % NMNE NG x 0.02 NMNE NG % = 100% - Methane % - Ethane % - Carbon Dioxide % - Nitrogen % H2S = MCF flared x 34 lb/mole x mole/.379 MCF x mol % H2S/100 x 0.02 SO2 = MCF flared x 64 lb/mole x mole/.379 MCF x mol % H2S/100 x 0.98 Total Vol Flared (MCF): 6155 Volume is: Calculated % H2S: 0.1 BTU / Cu Ft: 200.64 % NMNE: 2.64 LAT: 33*1'40" LONG: 102*49'11" | 02/22/2018 03:09 PM | 0 | 0 | 0
279148 | RN102533445 | WILLARD CO2 SEPARATION PLANT | 4.0 MI NORTH OF DENVER CITY ON HWY 214 TURN WEST ON COUNTY ROAD 330 DRIVE 0.5 MI AND TURN NORTH AT THE SIGN | YOAKUM | 2 | 02/22/2018 8:00 | 02/25/2018 0:00 | EMISSIONS EVENT | FLARE | W-07 | Hydrogen Sulfide | 10.8 |  |  | POUNDS | 0.1 | LBS/HR | TCEQ Air Permit No. 9649 |  | LOST C101D INLET COMPRESSOR THE FIELD HAD PRESSURE PROBLEMS AND THEY HAD TO MAKE ADJUSTMENTS IN THE FIELD THAT CAUSED THE VOLUME OF GAS FLARED AT THE PLANT TO INCREASE. | PLANT MADE ADJUSTMENTS TO PROCESS ALL GAS POSSIBLE MAINTENANCE IS WORKING CONTINUOUSLY TO MAKE NEEDED REPAIRS AS SOON AS POSSIBLE. | Emissions Calculations: NOx = MCF flared x NOx factor from RG-109 x BTU/scf x 1000 scf/MCF x MMBTU/1000000 BTU CO = MCF flared x CO factor from RG-109 x BTU/scf x 1000 scf/MCF x MMBTU/1000000 BTU Gas was flared to reduce the hydrocarbon and/or H2S emissions to the atmosphere. NMNE NG = MCF flared x 50 lb/mole x mole/.379 MCF x mol % NMNE NG x 0.02 NMNE NG % = 100% - Methane % - Ethane % - Carbon Dioxide % - Nitrogen % H2S = MCF flared x 34 lb/mole x mole/.379 MCF x mol % H2S/100 x 0.02 SO2 = MCF flared x 64 lb/mole x mole/.379 MCF x mol % H2S/100 x 0.98 Total Vol Flared (MCF): 6155 Volume is: Calculated % H2S: 0.1 BTU / Cu Ft: 200.64 % NMNE: 2.64 LAT: 33*1'40" LONG: 102*49'11" | 02/22/2018 03:09 PM | 0 | 0 | 0
279148 | RN102533445 | WILLARD CO2 SEPARATION PLANT | 4.0 MI NORTH OF DENVER CITY ON HWY 214 TURN WEST ON COUNTY ROAD 330 DRIVE 0.5 MI AND TURN NORTH AT THE SIGN | YOAKUM | 2 | 02/22/2018 8:00 | 02/25/2018 0:00 | EMISSIONS EVENT | FLARE | W-07 | Non-Methane Non-Ethane Natural Gas | 418 |  |  | POUNDS | 0.2 | LBS/HR | TCEQ Air Permit No. 9649 |  | LOST C101D INLET COMPRESSOR THE FIELD HAD PRESSURE PROBLEMS AND THEY HAD TO MAKE ADJUSTMENTS IN THE FIELD THAT CAUSED THE VOLUME OF GAS FLARED AT THE PLANT TO INCREASE. | PLANT MADE ADJUSTMENTS TO PROCESS ALL GAS POSSIBLE MAINTENANCE IS WORKING CONTINUOUSLY TO MAKE NEEDED REPAIRS AS SOON AS POSSIBLE. | Emissions Calculations: NOx = MCF flared x NOx factor from RG-109 x BTU/scf x 1000 scf/MCF x MMBTU/1000000 BTU CO = MCF flared x CO factor from RG-109 x BTU/scf x 1000 scf/MCF x MMBTU/1000000 BTU Gas was flared to reduce the hydrocarbon and/or H2S emissions to the atmosphere. NMNE NG = MCF flared x 50 lb/mole x mole/.379 MCF x mol % NMNE NG x 0.02 NMNE NG % = 100% - Methane % - Ethane % - Carbon Dioxide % - Nitrogen % H2S = MCF flared x 34 lb/mole x mole/.379 MCF x mol % H2S/100 x 0.02 SO2 = MCF flared x 64 lb/mole x mole/.379 MCF x mol % H2S/100 x 0.98 Total Vol Flared (MCF): 6155 Volume is: Calculated % H2S: 0.1 BTU / Cu Ft: 200.64 % NMNE: 2.64 LAT: 33*1'40" LONG: 102*49'11" | 02/22/2018 03:09 PM | 0 | 0 | 0
279148 | RN102533445 | WILLARD CO2 SEPARATION PLANT | 4.0 MI NORTH OF DENVER CITY ON HWY 214 TURN WEST ON COUNTY ROAD 330 DRIVE 0.5 MI AND TURN NORTH AT THE SIGN | YOAKUM | 2 | 02/22/2018 8:00 | 02/25/2018 0:00 | EMISSIONS EVENT | FLARE | W-07 | Oxides of Nitrogen (NOx) | 79.2 |  |  | POUNDS | 0.1 | LBS/HR | TCEQ Air Permit No. 9649 |  | LOST C101D INLET COMPRESSOR THE FIELD HAD PRESSURE PROBLEMS AND THEY HAD TO MAKE ADJUSTMENTS IN THE FIELD THAT CAUSED THE VOLUME OF GAS FLARED AT THE PLANT TO INCREASE. | PLANT MADE ADJUSTMENTS TO PROCESS ALL GAS POSSIBLE MAINTENANCE IS WORKING CONTINUOUSLY TO MAKE NEEDED REPAIRS AS SOON AS POSSIBLE. | Emissions Calculations: NOx = MCF flared x NOx factor from RG-109 x BTU/scf x 1000 scf/MCF x MMBTU/1000000 BTU CO = MCF flared x CO factor from RG-109 x BTU/scf x 1000 scf/MCF x MMBTU/1000000 BTU Gas was flared to reduce the hydrocarbon and/or H2S emissions to the atmosphere. NMNE NG = MCF flared x 50 lb/mole x mole/.379 MCF x mol % NMNE NG x 0.02 NMNE NG % = 100% - Methane % - Ethane % - Carbon Dioxide % - Nitrogen % H2S = MCF flared x 34 lb/mole x mole/.379 MCF x mol % H2S/100 x 0.02 SO2 = MCF flared x 64 lb/mole x mole/.379 MCF x mol % H2S/100 x 0.98 Total Vol Flared (MCF): 6155 Volume is: Calculated % H2S: 0.1 BTU / Cu Ft: 200.64 % NMNE: 2.64 LAT: 33*1'40" LONG: 102*49'11" | 02/22/2018 03:09 PM | 0 | 0 | 0
279148 | RN102533445 | WILLARD CO2 SEPARATION PLANT | 4.0 MI NORTH OF DENVER CITY ON HWY 214 TURN WEST ON COUNTY ROAD 330 DRIVE 0.5 MI AND TURN NORTH AT THE SIGN | YOAKUM | 2 | 02/22/2018 8:00 | 02/25/2018 0:00 | EMISSIONS EVENT | FLARE | W-07 | Sulfur dioxide | 994 |  |  | POUNDS | 3.04 | LBS/HR | TCEQ Air Permit No. 9649 |  | LOST C101D INLET COMPRESSOR THE FIELD HAD PRESSURE PROBLEMS AND THEY HAD TO MAKE ADJUSTMENTS IN THE FIELD THAT CAUSED THE VOLUME OF GAS FLARED AT THE PLANT TO INCREASE. | PLANT MADE ADJUSTMENTS TO PROCESS ALL GAS POSSIBLE MAINTENANCE IS WORKING CONTINUOUSLY TO MAKE NEEDED REPAIRS AS SOON AS POSSIBLE. | Emissions Calculations: NOx = MCF flared x NOx factor from RG-109 x BTU/scf x 1000 scf/MCF x MMBTU/1000000 BTU CO = MCF flared x CO factor from RG-109 x BTU/scf x 1000 scf/MCF x MMBTU/1000000 BTU Gas was flared to reduce the hydrocarbon and/or H2S emissions to the atmosphere. NMNE NG = MCF flared x 50 lb/mole x mole/.379 MCF x mol % NMNE NG x 0.02 NMNE NG % = 100% - Methane % - Ethane % - Carbon Dioxide % - Nitrogen % H2S = MCF flared x 34 lb/mole x mole/.379 MCF x mol % H2S/100 x 0.02 SO2 = MCF flared x 64 lb/mole x mole/.379 MCF x mol % H2S/100 x 0.98 Total Vol Flared (MCF): 6155 Volume is: Calculated % H2S: 0.1 BTU / Cu Ft: 200.64 % NMNE: 2.64 LAT: 33*1'40" LONG: 102*49'11" | 02/22/2018 03:09 PM | 0 | 0 | 0
279146 | RN100217744 | GEORGIA-PACIFIC WOOD PRODUCTS PINELAND MANUFACTURING COMPLEX | APPROX 1 MI E OF HWY 96 ON FM1 THEN APPROX 1 4 MI E ON FM 2426 ON N SIDE 1 DENNING ST | SABINE | 10 | 02/21/2018 15:54 | 02/21/2018 16:24 | EXCESS OPACITY | Boiler | 22 | Opacity | 41.7 |  |  | % OPACITY | 10 | % OPACITY | specific emissions authorizations for this facility |  | The #2 fuel feeder plugged up due to higher than normal fuel moisture content resulting in a LWCO (Low Water Cut-Off) alarm causing us to loose the ESP on high 02 alarm and then the resulting opacity event. We were under a flash flood warning for this area when the event occurred. | Unplugged the #2 fuel feeder and returned the boiler and ESP back to service. | Opacity Monitor. | 02/22/2018 02:39 PM | 0 | 0 | 0
279143 | RN102572211 | CEDAR LAKE BOOSTER STATION | FROM LOOP HEAD E ON TX 83 FOR 9.0 MI TURN RIGHT ON FM1067 AND GO 4.8 MI TURN LEFT GO 0.5 MI TO SITE | GAINES | 7 | 02/22/2018 12:00 | 02/22/2018 13:03 | EMISSIONS EVENT | FLARE | EPN 22 | Carbon Monoxide | 79 |  |  | POUNDS | 0 |  | N/A |  | DURING NORMAL OPERATIONS THE #3 INLET COMPRESSOR AT THE CEDAR LAKE COMPRESSION FACILITY SHUT DOWN ON 1ST STAGE HIGH SCRUBBER LEVEL, ROUTING ITS INLET TO FLARE. | OPERATIONS RESPONDED IMMEDIATELY. UPON TROUBLESHOOTING OPERATIONS FOUND THAT THE #3 INLET COMPRESSOR HAD SHUT DOWN ON 1ST STAGE HIGH SCRUBBER LEVEL. OPERATIONS CONTACTED COMPANY ELECTRICIAN TO RESPOND TO LOCATION. OPERATIONS PUT THE #1 SPARE INLET COMPRESSOR ONLINE TO REDUCE EMISSIONS DURING THIS DOWN TIME. COMPANY ELECTRICAIN ARRIVED ON LOCATION AND FOUND THAT THE FAN LEVEL CONTROL WAS BAD. COMPANY ELECTRICIAN WIRED IN AN NEW CONTROLLER. ONCE ALL REPAIRS WERE COMPLETED OPERATIONS PUT THE UNIT BACK ONLINE, ELIMIANTING THE EMISSION. | Emissions Calculations: NOx = MCF flared x NOx factor from RG-109 x BTU/scf x 1000 scf/MCF x MMBTU/1000000 BTU CO = MCF flared x CO factor from RG-109 x BTU/scf x 1000 scf/MCF x MMBTU/1000000 BTU Gas was flared to reduce the hydrocarbon and/or H2S emissions to the atmosphere. NMNE NG = MCF flared x 50 lb/mole x mole/.379 MCF x mol % NMNE NG x 0.02 NMNE NG % = 100% - Methane % - Ethane % - Carbon Dioxide % - Nitrogen % H2S = MCF flared x 34 lb/mole x mole/.379 MCF x mol % H2S/100 x 0.02 SO2 = MCF flared x 64 lb/mole x mole/.379 MCF x mol % H2S/100 x 0.98 Total Vol Flared (MCF): 718 Volume is: Calculated % H2S: 0.54 BTU / Cu Ft: 200.36 % NMNE: 4.22 LAT: 32*50'52" LONG: 102*14'42" UTM Zone East North | 02/22/2018 02:01 PM | 0 | 0 | 0
279143 | RN102572211 | CEDAR LAKE BOOSTER STATION | FROM LOOP HEAD E ON TX 83 FOR 9.0 MI TURN RIGHT ON FM1067 AND GO 4.8 MI TURN LEFT GO 0.5 MI TO SITE | GAINES | 7 | 02/22/2018 12:00 | 02/22/2018 13:03 | EMISSIONS EVENT | FLARE | EPN 22 | Hydrogen Sulfide | 6.6 |  |  | POUNDS | 0 |  | N/A |  | DURING NORMAL OPERATIONS THE #3 INLET COMPRESSOR AT THE CEDAR LAKE COMPRESSION FACILITY SHUT DOWN ON 1ST STAGE HIGH SCRUBBER LEVEL, ROUTING ITS INLET TO FLARE. | OPERATIONS RESPONDED IMMEDIATELY. UPON TROUBLESHOOTING OPERATIONS FOUND THAT THE #3 INLET COMPRESSOR HAD SHUT DOWN ON 1ST STAGE HIGH SCRUBBER LEVEL. OPERATIONS CONTACTED COMPANY ELECTRICIAN TO RESPOND TO LOCATION. OPERATIONS PUT THE #1 SPARE INLET COMPRESSOR ONLINE TO REDUCE EMISSIONS DURING THIS DOWN TIME. COMPANY ELECTRICAIN ARRIVED ON LOCATION AND FOUND THAT THE FAN LEVEL CONTROL WAS BAD. COMPANY ELECTRICIAN WIRED IN AN NEW CONTROLLER. ONCE ALL REPAIRS WERE COMPLETED OPERATIONS PUT THE UNIT BACK ONLINE, ELIMIANTING THE EMISSION. | Emissions Calculations: NOx = MCF flared x NOx factor from RG-109 x BTU/scf x 1000 scf/MCF x MMBTU/1000000 BTU CO = MCF flared x CO factor from RG-109 x BTU/scf x 1000 scf/MCF x MMBTU/1000000 BTU Gas was flared to reduce the hydrocarbon and/or H2S emissions to the atmosphere. NMNE NG = MCF flared x 50 lb/mole x mole/.379 MCF x mol % NMNE NG x 0.02 NMNE NG % = 100% - Methane % - Ethane % - Carbon Dioxide % - Nitrogen % H2S = MCF flared x 34 lb/mole x mole/.379 MCF x mol % H2S/100 x 0.02 SO2 = MCF flared x 64 lb/mole x mole/.379 MCF x mol % H2S/100 x 0.98 Total Vol Flared (MCF): 718 Volume is: Calculated % H2S: 0.54 BTU / Cu Ft: 200.36 % NMNE: 4.22 LAT: 32*50'52" LONG: 102*14'42" UTM Zone East North | 02/22/2018 02:01 PM | 0 | 0 | 0
279143 | RN102572211 | CEDAR LAKE BOOSTER STATION | FROM LOOP HEAD E ON TX 83 FOR 9.0 MI TURN RIGHT ON FM1067 AND GO 4.8 MI TURN LEFT GO 0.5 MI TO SITE | GAINES | 7 | 02/22/2018 12:00 | 02/22/2018 13:03 | EMISSIONS EVENT | FLARE | EPN 22 | Non-Methane Non-Ethane Natural Gas | 76 |  |  | POUNDS | 0 |  | N/A |  | DURING NORMAL OPERATIONS THE #3 INLET COMPRESSOR AT THE CEDAR LAKE COMPRESSION FACILITY SHUT DOWN ON 1ST STAGE HIGH SCRUBBER LEVEL, ROUTING ITS INLET TO FLARE. | OPERATIONS RESPONDED IMMEDIATELY. UPON TROUBLESHOOTING OPERATIONS FOUND THAT THE #3 INLET COMPRESSOR HAD SHUT DOWN ON 1ST STAGE HIGH SCRUBBER LEVEL. OPERATIONS CONTACTED COMPANY ELECTRICIAN TO RESPOND TO LOCATION. OPERATIONS PUT THE #1 SPARE INLET COMPRESSOR ONLINE TO REDUCE EMISSIONS DURING THIS DOWN TIME. COMPANY ELECTRICAIN ARRIVED ON LOCATION AND FOUND THAT THE FAN LEVEL CONTROL WAS BAD. COMPANY ELECTRICIAN WIRED IN AN NEW CONTROLLER. ONCE ALL REPAIRS WERE COMPLETED OPERATIONS PUT THE UNIT BACK ONLINE, ELIMIANTING THE EMISSION. | Emissions Calculations: NOx = MCF flared x NOx factor from RG-109 x BTU/scf x 1000 scf/MCF x MMBTU/1000000 BTU CO = MCF flared x CO factor from RG-109 x BTU/scf x 1000 scf/MCF x MMBTU/1000000 BTU Gas was flared to reduce the hydrocarbon and/or H2S emissions to the atmosphere. NMNE NG = MCF flared x 50 lb/mole x mole/.379 MCF x mol % NMNE NG x 0.02 NMNE NG % = 100% - Methane % - Ethane % - Carbon Dioxide % - Nitrogen % H2S = MCF flared x 34 lb/mole x mole/.379 MCF x mol % H2S/100 x 0.02 SO2 = MCF flared x 64 lb/mole x mole/.379 MCF x mol % H2S/100 x 0.98 Total Vol Flared (MCF): 718 Volume is: Calculated % H2S: 0.54 BTU / Cu Ft: 200.36 % NMNE: 4.22 LAT: 32*50'52" LONG: 102*14'42" UTM Zone East North | 02/22/2018 02:01 PM | 0 | 0 | 0
279143 | RN102572211 | CEDAR LAKE BOOSTER STATION | FROM LOOP HEAD E ON TX 83 FOR 9.0 MI TURN RIGHT ON FM1067 AND GO 4.8 MI TURN LEFT GO 0.5 MI TO SITE | GAINES | 7 | 02/22/2018 12:00 | 02/22/2018 13:03 | EMISSIONS EVENT | FLARE | EPN 22 | Oxides of Nitrogen (NOx) | 9.2 |  |  | POUNDS | 0 |  | N/A |  | DURING NORMAL OPERATIONS THE #3 INLET COMPRESSOR AT THE CEDAR LAKE COMPRESSION FACILITY SHUT DOWN ON 1ST STAGE HIGH SCRUBBER LEVEL, ROUTING ITS INLET TO FLARE. | OPERATIONS RESPONDED IMMEDIATELY. UPON TROUBLESHOOTING OPERATIONS FOUND THAT THE #3 INLET COMPRESSOR HAD SHUT DOWN ON 1ST STAGE HIGH SCRUBBER LEVEL. OPERATIONS CONTACTED COMPANY ELECTRICIAN TO RESPOND TO LOCATION. OPERATIONS PUT THE #1 SPARE INLET COMPRESSOR ONLINE TO REDUCE EMISSIONS DURING THIS DOWN TIME. COMPANY ELECTRICAIN ARRIVED ON LOCATION AND FOUND THAT THE FAN LEVEL CONTROL WAS BAD. COMPANY ELECTRICIAN WIRED IN AN NEW CONTROLLER. ONCE ALL REPAIRS WERE COMPLETED OPERATIONS PUT THE UNIT BACK ONLINE, ELIMIANTING THE EMISSION. | Emissions Calculations: NOx = MCF flared x NOx factor from RG-109 x BTU/scf x 1000 scf/MCF x MMBTU/1000000 BTU CO = MCF flared x CO factor from RG-109 x BTU/scf x 1000 scf/MCF x MMBTU/1000000 BTU Gas was flared to reduce the hydrocarbon and/or H2S emissions to the atmosphere. NMNE NG = MCF flared x 50 lb/mole x mole/.379 MCF x mol % NMNE NG x 0.02 NMNE NG % = 100% - Methane % - Ethane % - Carbon Dioxide % - Nitrogen % H2S = MCF flared x 34 lb/mole x mole/.379 MCF x mol % H2S/100 x 0.02 SO2 = MCF flared x 64 lb/mole x mole/.379 MCF x mol % H2S/100 x 0.98 Total Vol Flared (MCF): 718 Volume is: Calculated % H2S: 0.54 BTU / Cu Ft: 200.36 % NMNE: 4.22 LAT: 32*50'52" LONG: 102*14'42" UTM Zone East North | 02/22/2018 02:01 PM | 0 | 0 | 0
279143 | RN102572211 | CEDAR LAKE BOOSTER STATION | FROM LOOP HEAD E ON TX 83 FOR 9.0 MI TURN RIGHT ON FM1067 AND GO 4.8 MI TURN LEFT GO 0.5 MI TO SITE | GAINES | 7 | 02/22/2018 12:00 | 02/22/2018 13:03 | EMISSIONS EVENT | FLARE | EPN 22 | Sulfur dioxide | 612 |  |  | POUNDS | 0 |  | N/A |  | DURING NORMAL OPERATIONS THE #3 INLET COMPRESSOR AT THE CEDAR LAKE COMPRESSION FACILITY SHUT DOWN ON 1ST STAGE HIGH SCRUBBER LEVEL, ROUTING ITS INLET TO FLARE. | OPERATIONS RESPONDED IMMEDIATELY. UPON TROUBLESHOOTING OPERATIONS FOUND THAT THE #3 INLET COMPRESSOR HAD SHUT DOWN ON 1ST STAGE HIGH SCRUBBER LEVEL. OPERATIONS CONTACTED COMPANY ELECTRICIAN TO RESPOND TO LOCATION. OPERATIONS PUT THE #1 SPARE INLET COMPRESSOR ONLINE TO REDUCE EMISSIONS DURING THIS DOWN TIME. COMPANY ELECTRICAIN ARRIVED ON LOCATION AND FOUND THAT THE FAN LEVEL CONTROL WAS BAD. COMPANY ELECTRICIAN WIRED IN AN NEW CONTROLLER. ONCE ALL REPAIRS WERE COMPLETED OPERATIONS PUT THE UNIT BACK ONLINE, ELIMIANTING THE EMISSION. | Emissions Calculations: NOx = MCF flared x NOx factor from RG-109 x BTU/scf x 1000 scf/MCF x MMBTU/1000000 BTU CO = MCF flared x CO factor from RG-109 x BTU/scf x 1000 scf/MCF x MMBTU/1000000 BTU Gas was flared to reduce the hydrocarbon and/or H2S emissions to the atmosphere. NMNE NG = MCF flared x 50 lb/mole x mole/.379 MCF x mol % NMNE NG x 0.02 NMNE NG % = 100% - Methane % - Ethane % - Carbon Dioxide % - Nitrogen % H2S = MCF flared x 34 lb/mole x mole/.379 MCF x mol % H2S/100 x 0.02 SO2 = MCF flared x 64 lb/mole x mole/.379 MCF x mol % H2S/100 x 0.98 Total Vol Flared (MCF): 718 Volume is: Calculated % H2S: 0.54 BTU / Cu Ft: 200.36 % NMNE: 4.22 LAT: 32*50'52" LONG: 102*14'42" UTM Zone East North | 02/22/2018 02:01 PM | 0 | 0 | 0
279132 | RN102559291 | BEAUMONT PLANT | 5470 N TWIN CITY HWY; NEDERLAND, TX 77627 | JEFFERSON | 10 | 02/22/2018 1:35 | 02/22/2018 3:16 | EMISSIONS EVENT | Ammonia Plant Flare | 45 | Anhydrous ammonia | 16.44 |  |  | POUNDS | 0 |  | 901 |  | A crack in the ammonia syn-gas side of the heat exchanger was discovered by an outside operator. The operator radioed the incident to the shift supervisor/board operators and emergency shutdown procedures were initiated. The crack released ammonia syn-gas that has greater than 20% ammonia. OCI's Process Engineer calculated 103 pounds of ammonia were released from the crack. The emergency shutdown caused additional emissions from plant flares. | The ammonia plant initiated an emergency shut down due to the crack in the heat exchanger. The shut down ceased any additional pressure on the exchanger. Once the appropriate repairs are made, the Ammonia Plant will be re-started. | Engineering calculations and process data. | 02/22/2018 12:28 PM | 0 | 0 | 0
279132 | RN102559291 | BEAUMONT PLANT | 5470 N TWIN CITY HWY; NEDERLAND, TX 77627 | JEFFERSON | 10 | 02/22/2018 1:35 | 02/22/2018 3:16 | EMISSIONS EVENT | Ammonia Plant Flare | 45 | Carbon Monoxide | 1.75 |  |  | POUNDS | 0 |  | 901 |  | A crack in the ammonia syn-gas side of the heat exchanger was discovered by an outside operator. The operator radioed the incident to the shift supervisor/board operators and emergency shutdown procedures were initiated. The crack released ammonia syn-gas that has greater than 20% ammonia. OCI's Process Engineer calculated 103 pounds of ammonia were released from the crack. The emergency shutdown caused additional emissions from plant flares. | The ammonia plant initiated an emergency shut down due to the crack in the heat exchanger. The shut down ceased any additional pressure on the exchanger. Once the appropriate repairs are made, the Ammonia Plant will be re-started. | Engineering calculations and process data. | 02/22/2018 12:28 PM | 0 | 0 | 0
279132 | RN102559291 | BEAUMONT PLANT | 5470 N TWIN CITY HWY; NEDERLAND, TX 77627 | JEFFERSON | 10 | 02/22/2018 1:35 | 02/22/2018 3:16 | EMISSIONS EVENT | Ammonia Plant Flare | 45 | NOX | 11.44 |  |  | POUNDS | 0 |  | 901 |  | A crack in the ammonia syn-gas side of the heat exchanger was discovered by an outside operator. The operator radioed the incident to the shift supervisor/board operators and emergency shutdown procedures were initiated. The crack released ammonia syn-gas that has greater than 20% ammonia. OCI's Process Engineer calculated 103 pounds of ammonia were released from the crack. The emergency shutdown caused additional emissions from plant flares. | The ammonia plant initiated an emergency shut down due to the crack in the heat exchanger. The shut down ceased any additional pressure on the exchanger. Once the appropriate repairs are made, the Ammonia Plant will be re-started. | Engineering calculations and process data. | 02/22/2018 12:28 PM | 0 | 0 | 0
279132 | RN102559291 | BEAUMONT PLANT | 5470 N TWIN CITY HWY; NEDERLAND, TX 77627 | JEFFERSON | 10 | 02/22/2018 1:35 | 02/22/2018 3:16 | EMISSIONS EVENT | Ammonia Plant Flare | 45 | Anhydrous ammonia | 103 |  |  | POUNDS | 0.47 | LBS/HR | 901 |  | A crack in the ammonia syn-gas side of the heat exchanger was discovered by an outside operator. The operator radioed the incident to the shift supervisor/board operators and emergency shutdown procedures were initiated. The crack released ammonia syn-gas that has greater than 20% ammonia. OCI's Process Engineer calculated 103 pounds of ammonia were released from the crack. The emergency shutdown caused additional emissions from plant flares. | The ammonia plant initiated an emergency shut down due to the crack in the heat exchanger. The shut down ceased any additional pressure on the exchanger. Once the appropriate repairs are made, the Ammonia Plant will be re-started. | Engineering calculations and process data. | 02/22/2018 12:28 PM | 0 | 0 | 0
279132 | RN102559291 | BEAUMONT PLANT | 5470 N TWIN CITY HWY; NEDERLAND, TX 77627 | JEFFERSON | 10 | 02/22/2018 1:35 | 02/22/2018 3:16 | EMISSIONS EVENT | Ammonia Plant Flare | 45 | Carbon Monoxide | 0.07 |  |  | POUNDS | 0 |  | 901 |  | A crack in the ammonia syn-gas side of the heat exchanger was discovered by an outside operator. The operator radioed the incident to the shift supervisor/board operators and emergency shutdown procedures were initiated. The crack released ammonia syn-gas that has greater than 20% ammonia. OCI's Process Engineer calculated 103 pounds of ammonia were released from the crack. The emergency shutdown caused additional emissions from plant flares. | The ammonia plant initiated an emergency shut down due to the crack in the heat exchanger. The shut down ceased any additional pressure on the exchanger. Once the appropriate repairs are made, the Ammonia Plant will be re-started. | Engineering calculations and process data. | 02/22/2018 12:28 PM | 0 | 0 | 0
279132 | RN102559291 | BEAUMONT PLANT | 5470 N TWIN CITY HWY; NEDERLAND, TX 77627 | JEFFERSON | 10 | 02/22/2018 1:35 | 02/22/2018 3:16 | EMISSIONS EVENT | Ammonia Plant Flare | 45 | NOX | 39.47 |  |  | POUNDS | 0 |  | 901 |  | A crack in the ammonia syn-gas side of the heat exchanger was discovered by an outside operator. The operator radioed the incident to the shift supervisor/board operators and emergency shutdown procedures were initiated. The crack released ammonia syn-gas that has greater than 20% ammonia. OCI's Process Engineer calculated 103 pounds of ammonia were released from the crack. The emergency shutdown caused additional emissions from plant flares. | The ammonia plant initiated an emergency shut down due to the crack in the heat exchanger. The shut down ceased any additional pressure on the exchanger. Once the appropriate repairs are made, the Ammonia Plant will be re-started. | Engineering calculations and process data. | 02/22/2018 12:28 PM | 0 | 0 | 0
279132 | RN102559291 | BEAUMONT PLANT | 5470 N TWIN CITY HWY; NEDERLAND, TX 77627 | JEFFERSON | 10 | 02/22/2018 1:35 | 02/22/2018 3:16 | EMISSIONS EVENT | Ammonia Plant Flare | 45 | VOC( unspeciated) | 0.03 |  |  | POUNDS | 0 |  | 901 |  | A crack in the ammonia syn-gas side of the heat exchanger was discovered by an outside operator. The operator radioed the incident to the shift supervisor/board operators and emergency shutdown procedures were initiated. The crack released ammonia syn-gas that has greater than 20% ammonia. OCI's Process Engineer calculated 103 pounds of ammonia were released from the crack. The emergency shutdown caused additional emissions from plant flares. | The ammonia plant initiated an emergency shut down due to the crack in the heat exchanger. The shut down ceased any additional pressure on the exchanger. Once the appropriate repairs are made, the Ammonia Plant will be re-started. | Engineering calculations and process data. | 02/22/2018 12:28 PM | 0 | 0 | 0
279097 | RN100238492 | GREEN BAYOU PLANT | 2239 HADEN RD; HOUSTON, TX 77015 | HARRIS | 12 | 02/21/2018 10:29 | 02/21/2018 11:05 | EMISSIONS EVENT | IPN F1 Fugitives-SOCMI Flange & Valve | FGBP01 | Biphenyl | 92.7 |  |  | POUNDS | 2.06 | LBS/HR | 4893A |  | Operator opened a level instrument drain valve believing the Dowtherm vaporaizer was down, isolated and depresserized. There was still a liquid level in vaporizer which began to flow out with some force. The operator exited the areas for his safety and emergency team was activated. | Used water spray to knock down vapors. Emergency response team closed the valve | Engineering calcuation based on level lost, flashing vapor and water spray condensation | 02/22/2018 09:37 AM | 0 | 0 | 0
279097 | RN100238492 | GREEN BAYOU PLANT | 2239 HADEN RD; HOUSTON, TX 77015 | HARRIS | 12 | 02/21/2018 10:29 | 02/21/2018 11:05 | EMISSIONS EVENT | IPN F1 Fugitives-SOCMI Flange & Valve | FGBP01 | Diphenyl Oxide | 249.1 |  |  | POUNDS | 2.06 | LBS/HR | 4893A |  | Operator opened a level instrument drain valve believing the Dowtherm vaporaizer was down, isolated and depresserized. There was still a liquid level in vaporizer which began to flow out with some force. The operator exited the areas for his safety and emergency team was activated. | Used water spray to knock down vapors. Emergency response team closed the valve | Engineering calcuation based on level lost, flashing vapor and water spray condensation | 02/22/2018 09:37 AM | 0 | 0 | 0
279086 | RN109118646 | DL HUTT FEE 38 45H | FROM THE INTERSECTION OF I 20 AND FM 715 S NEAR MIDLAND TEXAS HEAD S ON FM 715 S FOR 5.4 MI TURN L ON E CR 160 AND GO FOR 1.0 MI TURN R ONTO CR 1160 AND GO FOR 5.6 MI TURN L ONTO EXISTING ROAD AND GO FOR 1.8 MI TO SITE ON L | MIDLAND | 7 | 02/21/2018 8:00 | 02/21/2018 13:30 | EMISSIONS EVENT | Vent |  | NATURAL GAS | 7761.28 |  |  | POUNDS | 0 |  | Not on PBR |  | During maintenance event on the electrical system, power was lost to the VRU’s causing tank vapors to vent. | VRU’s were re-started to resume proper control after maintenance work on electrical infrastructure was completed. | The gas flow rate, composition of the gas, and the molecular weight of the constituents were used to determine the total emissions. | 02/21/2018 10:08 PM | 0 | 0 | 0
279085 | RN100217686 | BIG LAKE TREATING FACILITY | INTX OF US 67 & FERGUSON LN GO S ON FERGUSON LN FOR 0.9 MI TURN E ON GAS PLANT RD & SITE IS 0.2 MI STRAIGHT AHEAD. | REAGAN | 8 | 02/21/2018 3:00 | 02/21/2018 7:12 | EMISSIONS EVENT | Plant Flare | 17 | Carbon Monoxide | 394.31 |  |  | POUNDS | 0 |  | NSR 48944 |  | Inlet and acid gases were flared from the shutdown of the primary acid gas compressor and the back up north electric acid gas compressor. The primary acid gas compressor shut down from bad first stage suction valves and, due to previous maintenance activities on the north backup electric acid gas compressor, the unit's discharge valve had been maintained closed which prevented the unit from operating. Per procedure, the site was placed in recycle mode and inlet gas was flared. Discharge gas was also flared during this time when the air regulator on the slam valve froze. | Mechanics replaced the suction valves on the primary acid gas compressor, made adjustments to the pilot valve on the recycle, and restarted the unit. Once the pressure returned to normal, inlet flaring ended. Mechanics opened the discharge valve, reset, and restarted the north backup electric acid gas compressor. The air regulator was thawed and once the slam valve was opened, discharge flaring ended. The site's flare was maintained in constant operation during this event, flare pilots were monitored and no bypassing of the control device occurred. | Flaring emissions based upon metered gas volume, gas analysis and event duration. Calculations based upon TCEQ guidance document known as RG-109. | 02/21/2018 09:57 PM | 0 | 0 | 0
279085 | RN100217686 | BIG LAKE TREATING FACILITY | INTX OF US 67 & FERGUSON LN GO S ON FERGUSON LN FOR 0.9 MI TURN E ON GAS PLANT RD & SITE IS 0.2 MI STRAIGHT AHEAD. | REAGAN | 8 | 02/21/2018 3:00 | 02/21/2018 7:12 | EMISSIONS EVENT | Plant Flare | 17 | Hydrogen Sulfide | 27.49 |  |  | POUNDS | 0 |  | NSR 48944 |  | Inlet and acid gases were flared from the shutdown of the primary acid gas compressor and the back up north electric acid gas compressor. The primary acid gas compressor shut down from bad first stage suction valves and, due to previous maintenance activities on the north backup electric acid gas compressor, the unit's discharge valve had been maintained closed which prevented the unit from operating. Per procedure, the site was placed in recycle mode and inlet gas was flared. Discharge gas was also flared during this time when the air regulator on the slam valve froze. | Mechanics replaced the suction valves on the primary acid gas compressor, made adjustments to the pilot valve on the recycle, and restarted the unit. Once the pressure returned to normal, inlet flaring ended. Mechanics opened the discharge valve, reset, and restarted the north backup electric acid gas compressor. The air regulator was thawed and once the slam valve was opened, discharge flaring ended. The site's flare was maintained in constant operation during this event, flare pilots were monitored and no bypassing of the control device occurred. | Flaring emissions based upon metered gas volume, gas analysis and event duration. Calculations based upon TCEQ guidance document known as RG-109. | 02/21/2018 09:57 PM | 0 | 0 | 0
279085 | RN100217686 | BIG LAKE TREATING FACILITY | INTX OF US 67 & FERGUSON LN GO S ON FERGUSON LN FOR 0.9 MI TURN E ON GAS PLANT RD & SITE IS 0.2 MI STRAIGHT AHEAD. | REAGAN | 8 | 02/21/2018 3:00 | 02/21/2018 7:12 | EMISSIONS EVENT | Plant Flare | 17 | NATURAL GAS | 276.04 |  |  | POUNDS | 0 |  | NSR 48944 |  | Inlet and acid gases were flared from the shutdown of the primary acid gas compressor and the back up north electric acid gas compressor. The primary acid gas compressor shut down from bad first stage suction valves and, due to previous maintenance activities on the north backup electric acid gas compressor, the unit's discharge valve had been maintained closed which prevented the unit from operating. Per procedure, the site was placed in recycle mode and inlet gas was flared. Discharge gas was also flared during this time when the air regulator on the slam valve froze. | Mechanics replaced the suction valves on the primary acid gas compressor, made adjustments to the pilot valve on the recycle, and restarted the unit. Once the pressure returned to normal, inlet flaring ended. Mechanics opened the discharge valve, reset, and restarted the north backup electric acid gas compressor. The air regulator was thawed and once the slam valve was opened, discharge flaring ended. The site's flare was maintained in constant operation during this event, flare pilots were monitored and no bypassing of the control device occurred. | Flaring emissions based upon metered gas volume, gas analysis and event duration. Calculations based upon TCEQ guidance document known as RG-109. | 02/21/2018 09:57 PM | 0 | 0 | 0
279085 | RN100217686 | BIG LAKE TREATING FACILITY | INTX OF US 67 & FERGUSON LN GO S ON FERGUSON LN FOR 0.9 MI TURN E ON GAS PLANT RD & SITE IS 0.2 MI STRAIGHT AHEAD. | REAGAN | 8 | 02/21/2018 3:00 | 02/21/2018 7:12 | EMISSIONS EVENT | Plant Flare | 17 | Nitrogen dioxide | 49.38 |  |  | POUNDS | 0 |  | NSR 48944 |  | Inlet and acid gases were flared from the shutdown of the primary acid gas compressor and the back up north electric acid gas compressor. The primary acid gas compressor shut down from bad first stage suction valves and, due to previous maintenance activities on the north backup electric acid gas compressor, the unit's discharge valve had been maintained closed which prevented the unit from operating. Per procedure, the site was placed in recycle mode and inlet gas was flared. Discharge gas was also flared during this time when the air regulator on the slam valve froze. | Mechanics replaced the suction valves on the primary acid gas compressor, made adjustments to the pilot valve on the recycle, and restarted the unit. Once the pressure returned to normal, inlet flaring ended. Mechanics opened the discharge valve, reset, and restarted the north backup electric acid gas compressor. The air regulator was thawed and once the slam valve was opened, discharge flaring ended. The site's flare was maintained in constant operation during this event, flare pilots were monitored and no bypassing of the control device occurred. | Flaring emissions based upon metered gas volume, gas analysis and event duration. Calculations based upon TCEQ guidance document known as RG-109. | 02/21/2018 09:57 PM | 0 | 0 | 0
279085 | RN100217686 | BIG LAKE TREATING FACILITY | INTX OF US 67 & FERGUSON LN GO S ON FERGUSON LN FOR 0.9 MI TURN E ON GAS PLANT RD & SITE IS 0.2 MI STRAIGHT AHEAD. | REAGAN | 8 | 02/21/2018 3:00 | 02/21/2018 7:12 | EMISSIONS EVENT | Plant Flare | 17 | Nitrogen oxide | 148.13 |  |  | POUNDS | 0 |  | NSR 48944 |  | Inlet and acid gases were flared from the shutdown of the primary acid gas compressor and the back up north electric acid gas compressor. The primary acid gas compressor shut down from bad first stage suction valves and, due to previous maintenance activities on the north backup electric acid gas compressor, the unit's discharge valve had been maintained closed which prevented the unit from operating. Per procedure, the site was placed in recycle mode and inlet gas was flared. Discharge gas was also flared during this time when the air regulator on the slam valve froze. | Mechanics replaced the suction valves on the primary acid gas compressor, made adjustments to the pilot valve on the recycle, and restarted the unit. Once the pressure returned to normal, inlet flaring ended. Mechanics opened the discharge valve, reset, and restarted the north backup electric acid gas compressor. The air regulator was thawed and once the slam valve was opened, discharge flaring ended. The site's flare was maintained in constant operation during this event, flare pilots were monitored and no bypassing of the control device occurred. | Flaring emissions based upon metered gas volume, gas analysis and event duration. Calculations based upon TCEQ guidance document known as RG-109. | 02/21/2018 09:57 PM | 0 | 0 | 0
279085 | RN100217686 | BIG LAKE TREATING FACILITY | INTX OF US 67 & FERGUSON LN GO S ON FERGUSON LN FOR 0.9 MI TURN E ON GAS PLANT RD & SITE IS 0.2 MI STRAIGHT AHEAD. | REAGAN | 8 | 02/21/2018 3:00 | 02/21/2018 7:12 | EMISSIONS EVENT | Plant Flare | 17 | Sulfur dioxide | 2535.45 |  |  | POUNDS | 0 |  | NSR 48944 |  | Inlet and acid gases were flared from the shutdown of the primary acid gas compressor and the back up north electric acid gas compressor. The primary acid gas compressor shut down from bad first stage suction valves and, due to previous maintenance activities on the north backup electric acid gas compressor, the unit's discharge valve had been maintained closed which prevented the unit from operating. Per procedure, the site was placed in recycle mode and inlet gas was flared. Discharge gas was also flared during this time when the air regulator on the slam valve froze. | Mechanics replaced the suction valves on the primary acid gas compressor, made adjustments to the pilot valve on the recycle, and restarted the unit. Once the pressure returned to normal, inlet flaring ended. Mechanics opened the discharge valve, reset, and restarted the north backup electric acid gas compressor. The air regulator was thawed and once the slam valve was opened, discharge flaring ended. The site's flare was maintained in constant operation during this event, flare pilots were monitored and no bypassing of the control device occurred. | Flaring emissions based upon metered gas volume, gas analysis and event duration. Calculations based upon TCEQ guidance document known as RG-109. | 02/21/2018 09:57 PM | 0 | 0 | 0
279084 | RN109548016 | DELAWARE BASIN GAS PLANT | 1220 COUNTY ROAD 101 | REEVES | 7 | 02/21/2018 16:00 | 02/22/2018 16:00 | EMISSIONS EVENT | Sour Gas Flare | FLARE-3 | Carbon Monoxide | 763.47 |  |  | POUNDS | 0 |  | NA |  | It was determined this event did not exceed a reportable quantity. PLEASE VOID THIS STEERS REPORT. Did not reach a reportable quantity - UML0 | It was determined this event did not exceed a reportable quantity. PLEASE VOID THIS STEERS REPORT. | Gas composition associated with this gas stream, TCEQ accepted emission factors, and engineering determination of gas volumes. It was determined this event did not exceed a reportable quantity. PLEASE VOID THIS STEERS REPORT. | 02/21/2018 09:24 PM | 0 | 0 | 0
279084 | RN109548016 | DELAWARE BASIN GAS PLANT | 1220 COUNTY ROAD 101 | REEVES | 7 | 02/21/2018 16:00 | 02/22/2018 16:00 | EMISSIONS EVENT | Sour Gas Flare | FLARE-3 | H2S | 4.892 |  |  | POUNDS | 0 |  | NA |  | It was determined this event did not exceed a reportable quantity. PLEASE VOID THIS STEERS REPORT. Did not reach a reportable quantity - UML0 | It was determined this event did not exceed a reportable quantity. PLEASE VOID THIS STEERS REPORT. | Gas composition associated with this gas stream, TCEQ accepted emission factors, and engineering determination of gas volumes. It was determined this event did not exceed a reportable quantity. PLEASE VOID THIS STEERS REPORT. | 02/21/2018 09:24 PM | 0 | 0 | 0
279084 | RN109548016 | DELAWARE BASIN GAS PLANT | 1220 COUNTY ROAD 101 | REEVES | 7 | 02/21/2018 16:00 | 02/22/2018 16:00 | EMISSIONS EVENT | Sour Gas Flare | FLARE-3 | NOX | 191.7 |  |  | POUNDS | 0 |  | NA |  | It was determined this event did not exceed a reportable quantity. PLEASE VOID THIS STEERS REPORT. Did not reach a reportable quantity - UML0 | It was determined this event did not exceed a reportable quantity. PLEASE VOID THIS STEERS REPORT. | Gas composition associated with this gas stream, TCEQ accepted emission factors, and engineering determination of gas volumes. It was determined this event did not exceed a reportable quantity. PLEASE VOID THIS STEERS REPORT. | 02/21/2018 09:24 PM | 0 | 0 | 0
279084 | RN109548016 | DELAWARE BASIN GAS PLANT | 1220 COUNTY ROAD 101 | REEVES | 7 | 02/21/2018 16:00 | 02/22/2018 16:00 | EMISSIONS EVENT | Sour Gas Flare | FLARE-3 | Sulfur dioxide | 460.43 |  |  | POUNDS | 0 |  | NA |  | It was determined this event did not exceed a reportable quantity. PLEASE VOID THIS STEERS REPORT. Did not reach a reportable quantity - UML0 | It was determined this event did not exceed a reportable quantity. PLEASE VOID THIS STEERS REPORT. | Gas composition associated with this gas stream, TCEQ accepted emission factors, and engineering determination of gas volumes. It was determined this event did not exceed a reportable quantity. PLEASE VOID THIS STEERS REPORT. | 02/21/2018 09:24 PM | 0 | 0 | 0
279084 | RN109548016 | DELAWARE BASIN GAS PLANT | 1220 COUNTY ROAD 101 | REEVES | 7 | 02/21/2018 16:00 | 02/22/2018 16:00 | EMISSIONS EVENT | Sour Gas Flare | FLARE-3 | VOC - NONMETHANE | 214.69 |  |  | POUNDS | 0 |  | NA |  | It was determined this event did not exceed a reportable quantity. PLEASE VOID THIS STEERS REPORT. Did not reach a reportable quantity - UML0 | It was determined this event did not exceed a reportable quantity. PLEASE VOID THIS STEERS REPORT. | Gas composition associated with this gas stream, TCEQ accepted emission factors, and engineering determination of gas volumes. It was determined this event did not exceed a reportable quantity. PLEASE VOID THIS STEERS REPORT. | 02/21/2018 09:24 PM | 0 | 0 | 0
279083 | RN102535796 | MABEE RANCH C02 PLANT | N ON FM 1788 FROM FM 158 DRIVE 8 MI AND TURN E AT CHEVRON TEXACO MABEE SIGN FOLLOW LEASE RD TO PLANT | ANDREWS | 7 | 02/21/2018 5:32 | 02/21/2018 9:35 | EMISSIONS EVENT | Flare | N/A | Carbon Monoxide | 314.503 |  |  | POUNDS | 0 |  | N/A |  | Power surge and loss to plant caused the compressor jacket water pumps to turn off. As a result, compressor C002 shutdown, followed thereafter by compressor C003. | After power was restored, operators were able to restart both compressors and restore the plant to normal operations. All facilities and emissions control devices at this site are operating as designed and, where applicable, are authorized. Chevron plant operators executed practicable measures to minimize emissions. Flaring stopped as soon as possible. | Reportable quantities, process knowledge, Excel spreadsheet, metered volumes, and gas analysis were used in the calculations. | 02/21/2018 08:35 PM | 0 | 0 | 0
279083 | RN102535796 | MABEE RANCH C02 PLANT | N ON FM 1788 FROM FM 158 DRIVE 8 MI AND TURN E AT CHEVRON TEXACO MABEE SIGN FOLLOW LEASE RD TO PLANT | ANDREWS | 7 | 02/21/2018 5:32 | 02/21/2018 9:35 | EMISSIONS EVENT | Flare | N/A | Hydrogen Sulfide | 57.841 |  |  | POUNDS | 0 |  | N/A |  | Power surge and loss to plant caused the compressor jacket water pumps to turn off. As a result, compressor C002 shutdown, followed thereafter by compressor C003. | After power was restored, operators were able to restart both compressors and restore the plant to normal operations. All facilities and emissions control devices at this site are operating as designed and, where applicable, are authorized. Chevron plant operators executed practicable measures to minimize emissions. Flaring stopped as soon as possible. | Reportable quantities, process knowledge, Excel spreadsheet, metered volumes, and gas analysis were used in the calculations. | 02/21/2018 08:35 PM | 0 | 0 | 0
279083 | RN102535796 | MABEE RANCH C02 PLANT | N ON FM 1788 FROM FM 158 DRIVE 8 MI AND TURN E AT CHEVRON TEXACO MABEE SIGN FOLLOW LEASE RD TO PLANT | ANDREWS | 7 | 02/21/2018 5:32 | 02/21/2018 9:35 | EMISSIONS EVENT | Flare | N/A | NATURAL GAS | 318.671 |  |  | POUNDS | 0 |  | N/A |  | Power surge and loss to plant caused the compressor jacket water pumps to turn off. As a result, compressor C002 shutdown, followed thereafter by compressor C003. | After power was restored, operators were able to restart both compressors and restore the plant to normal operations. All facilities and emissions control devices at this site are operating as designed and, where applicable, are authorized. Chevron plant operators executed practicable measures to minimize emissions. Flaring stopped as soon as possible. | Reportable quantities, process knowledge, Excel spreadsheet, metered volumes, and gas analysis were used in the calculations. | 02/21/2018 08:35 PM | 0 | 0 | 0
279083 | RN102535796 | MABEE RANCH C02 PLANT | N ON FM 1788 FROM FM 158 DRIVE 8 MI AND TURN E AT CHEVRON TEXACO MABEE SIGN FOLLOW LEASE RD TO PLANT | ANDREWS | 7 | 02/21/2018 5:32 | 02/21/2018 9:35 | EMISSIONS EVENT | Flare | N/A | Nitrogen oxide | 36.681 |  |  | POUNDS | 0 |  | N/A |  | Power surge and loss to plant caused the compressor jacket water pumps to turn off. As a result, compressor C002 shutdown, followed thereafter by compressor C003. | After power was restored, operators were able to restart both compressors and restore the plant to normal operations. All facilities and emissions control devices at this site are operating as designed and, where applicable, are authorized. Chevron plant operators executed practicable measures to minimize emissions. Flaring stopped as soon as possible. | Reportable quantities, process knowledge, Excel spreadsheet, metered volumes, and gas analysis were used in the calculations. | 02/21/2018 08:35 PM | 0 | 0 | 0
279083 | RN102535796 | MABEE RANCH C02 PLANT | N ON FM 1788 FROM FM 158 DRIVE 8 MI AND TURN E AT CHEVRON TEXACO MABEE SIGN FOLLOW LEASE RD TO PLANT | ANDREWS | 7 | 02/21/2018 5:32 | 02/21/2018 9:35 | EMISSIONS EVENT | Flare | N/A | Particulate Matter | 157.175 |  |  | POUNDS | 0 |  | N/A |  | Power surge and loss to plant caused the compressor jacket water pumps to turn off. As a result, compressor C002 shutdown, followed thereafter by compressor C003. | After power was restored, operators were able to restart both compressors and restore the plant to normal operations. All facilities and emissions control devices at this site are operating as designed and, where applicable, are authorized. Chevron plant operators executed practicable measures to minimize emissions. Flaring stopped as soon as possible. | Reportable quantities, process knowledge, Excel spreadsheet, metered volumes, and gas analysis were used in the calculations. | 02/21/2018 08:35 PM | 0 | 0 | 0
279083 | RN102535796 | MABEE RANCH C02 PLANT | N ON FM 1788 FROM FM 158 DRIVE 8 MI AND TURN E AT CHEVRON TEXACO MABEE SIGN FOLLOW LEASE RD TO PLANT | ANDREWS | 7 | 02/21/2018 5:32 | 02/21/2018 9:35 | EMISSIONS EVENT | Flare | N/A | Sulfur dioxide | 5217.236 |  |  | POUNDS | 0 |  | N/A |  | Power surge and loss to plant caused the compressor jacket water pumps to turn off. As a result, compressor C002 shutdown, followed thereafter by compressor C003. | After power was restored, operators were able to restart both compressors and restore the plant to normal operations. All facilities and emissions control devices at this site are operating as designed and, where applicable, are authorized. Chevron plant operators executed practicable measures to minimize emissions. Flaring stopped as soon as possible. | Reportable quantities, process knowledge, Excel spreadsheet, metered volumes, and gas analysis were used in the calculations. | 02/21/2018 08:35 PM | 0 | 0 | 0
279082 | RN100215102 | DRIVER GAS PLANT | FROM THE INTX OF IH 20 AND SH 158 IN MIDLAND DRIVE 13.2 MI E ON SH 158 DRIVE 12.8 MI S ON FM RD 1379 DRIVE 1.8 MI S ON LEASE RD TO SITE | MIDLAND | 7 | 02/21/2018 0:00 | 02/21/2018 11:25 | EMISSIONS EVENT | Flare | FLARE-1 | Benzene | 24.11 |  |  | POUNDS | 10 | POUNDS | SP |  | A power outage caused the plant to go down. Gas was flared as the plant was put online. | Plant operations was restored as soon as the purchase power returned. | UPSET/MAINTENANCE EMISSION METHOD OF CALCULATION Atlas Pipeline WestTex utilizes a Microsoft Excel Spreadsheet to calculate Upset/Maintenance Emissions. Up-to-Date representative gas analyses for each gas stream are maintained in the spreadsheet The following example calculations use the representative inlet gas analyses presented below. Component Mole % Molecular Weight Carbon Dioxide 0.038 44.01 Nitrogen 2.330 28.01 Methane 72.991 16.04 Ethane 10.999 30.07 Propane 8.752 44.10 Iso-Butane 0.779 58.12 n-Butane 2.583 58.12 Iso-Pentane 0.494 72.15 n-Pentane 0.566 72.15 Cyclohexane 0.087 86.18 Hexanes 0.255 86.18 Heptanes 0.107 100.20 Octanes 0.007 114.20 Nonanes 0.000 128.26 Decanes 0.000 142.28 Benzene 0.011 78.11 Toluene 0.004 92.14 Xylenes 0.000 106.17 Ethylbenzene 0.000 106.17 H2S 0.000 34.08 Water 0.000 18.02 Oxygen 0.000 32.00 Step 1: For each gas component, calculate Net Molecular Weight (MW): Net MW (lb/lb-mole) =Mole % of Component/100 x MW of Component Example using propane: Net MW = 8.7522/100 x 44.10 lb/lb-mole = 3.86 lb/lb-mole Step 2: Calculate the Mass of Each Gas Component Emitted Mass of Component = (Net MW of Component/Molar Volume) x Volume Emitted Molar Volume = 379.5 scf/lb-mole Volume Emitted = Recorded Data From Flow Meter Or Calculated in the Case of Pipeline Releases as Follows: Cross-Sectional Area x Length x (Pipeline Pressure + Atmospheric Pressure)/Atmospheric Pressure Example using propane and recorded data: Volume emitted = 572,000 scf Mass of Propane Emitted = (3.86 lb/lb-mole)/(379.5 scf/lb-mole) x 572,000 scf = 5,818 lb Example using propane and calculated area: Pipe Diameter,d = 12 inches Pipe Length, l = 165,470 feet Pipe Pressure, ppipe = 50 psig Atmospheric Pressure, patmos = 14.70 psia Volume = (Pi)(d2/4)(l)(( ppipe + patmos)/ patmos) = (3.141592)((12/12)^2/4))(165,470)((50 + 14.7)/14.7) = 572,000 scf Mass of Propane Emitted = (3.86 lb/lb-mole)/(379.5 scf/lb-mole) x 572,000 scf = 5,818 lb For venting episodes, this calculation is repeated for each gas component and the mass emission rate is transferred automatically to the U/M Form. Proceed to Step 3 for flaring episodes. Step 3: For flaring episodes, 98 percent destruction efficiency is used for Calculation of VOC emissions. Products of combustion are calculated in Steps 4 and 5. Example using propane: Mass of Propane Emitted = (1 - 0.98)(5,818 lb) = 116.36 lb This calculation is repeated for each gas component and the emission rate is transferred automatically to the U/M Form. Step 4: Calculate NOx and CO Emissions from Combustion. Products of combustion, namely NOx and CO are calculated using AP-42 emission factors for flares. Specifically, the factors are taken from AP-42 Table 13.5-1, 4/15. Example calculations: NOx Factor = 0.068 lb/mmbtu CO Factor = 0.31 lb/mmbtu Lower Heat Value of Gas = 1305 btu/scf (obtained from gas analysis) Mass Emission, lb = AP-42 Factor x LHV x Flared Volume NOx Emission = 0.068 lb/mmbtu x 1305 mmbtu/mmscf x 0.572 mmscf= 50.76 lb CO Emission = 0.31 lb/mmbtu x 1305 mmbtu/mmscf x 0.572 mmscf= 231.41 lb Step 5: Calculate SO2 Emissions from Combustion. SO2 emissions are calculated based on the H2S concentration in the gas stream to be flared. Assumes 100 percent conversion of H2S to SO2. Western’s facilities are all in sweet gas service, therefore, H2S emissions are negligible for any assumed destruction efficiency. Example calculations: H2S Concentration = 0.5 ppm Gas Volume Flared = 572,000 scf Mass Emission =((Flared Volume)(H2S Fraction)/(H2S Ideal Gas Density))(MW SO2/MW H2S) =(572,000 scf)(.5ppm/1,000,000)/(11.14 lb/scf)((64.07lb SO2 /lb-mole)/(34.08 lb H2S /lb-mole)) = 0.05 lb SO2 = 276.19 lb | 02/21/2018 07:55 PM | 0 | 0 | 0
279082 | RN100215102 | DRIVER GAS PLANT | FROM THE INTX OF IH 20 AND SH 158 IN MIDLAND DRIVE 13.2 MI E ON SH 158 DRIVE 12.8 MI S ON FM RD 1379 DRIVE 1.8 MI S ON LEASE RD TO SITE | MIDLAND | 7 | 02/21/2018 0:00 | 02/21/2018 11:25 | EMISSIONS EVENT | Flare | FLARE-1 | Butane | 3498.77 |  |  | POUNDS | 5000 | POUNDS | SP |  | A power outage caused the plant to go down. Gas was flared as the plant was put online. | Plant operations was restored as soon as the purchase power returned. | UPSET/MAINTENANCE EMISSION METHOD OF CALCULATION Atlas Pipeline WestTex utilizes a Microsoft Excel Spreadsheet to calculate Upset/Maintenance Emissions. Up-to-Date representative gas analyses for each gas stream are maintained in the spreadsheet The following example calculations use the representative inlet gas analyses presented below. Component Mole % Molecular Weight Carbon Dioxide 0.038 44.01 Nitrogen 2.330 28.01 Methane 72.991 16.04 Ethane 10.999 30.07 Propane 8.752 44.10 Iso-Butane 0.779 58.12 n-Butane 2.583 58.12 Iso-Pentane 0.494 72.15 n-Pentane 0.566 72.15 Cyclohexane 0.087 86.18 Hexanes 0.255 86.18 Heptanes 0.107 100.20 Octanes 0.007 114.20 Nonanes 0.000 128.26 Decanes 0.000 142.28 Benzene 0.011 78.11 Toluene 0.004 92.14 Xylenes 0.000 106.17 Ethylbenzene 0.000 106.17 H2S 0.000 34.08 Water 0.000 18.02 Oxygen 0.000 32.00 Step 1: For each gas component, calculate Net Molecular Weight (MW): Net MW (lb/lb-mole) =Mole % of Component/100 x MW of Component Example using propane: Net MW = 8.7522/100 x 44.10 lb/lb-mole = 3.86 lb/lb-mole Step 2: Calculate the Mass of Each Gas Component Emitted Mass of Component = (Net MW of Component/Molar Volume) x Volume Emitted Molar Volume = 379.5 scf/lb-mole Volume Emitted = Recorded Data From Flow Meter Or Calculated in the Case of Pipeline Releases as Follows: Cross-Sectional Area x Length x (Pipeline Pressure + Atmospheric Pressure)/Atmospheric Pressure Example using propane and recorded data: Volume emitted = 572,000 scf Mass of Propane Emitted = (3.86 lb/lb-mole)/(379.5 scf/lb-mole) x 572,000 scf = 5,818 lb Example using propane and calculated area: Pipe Diameter,d = 12 inches Pipe Length, l = 165,470 feet Pipe Pressure, ppipe = 50 psig Atmospheric Pressure, patmos = 14.70 psia Volume = (Pi)(d2/4)(l)(( ppipe + patmos)/ patmos) = (3.141592)((12/12)^2/4))(165,470)((50 + 14.7)/14.7) = 572,000 scf Mass of Propane Emitted = (3.86 lb/lb-mole)/(379.5 scf/lb-mole) x 572,000 scf = 5,818 lb For venting episodes, this calculation is repeated for each gas component and the mass emission rate is transferred automatically to the U/M Form. Proceed to Step 3 for flaring episodes. Step 3: For flaring episodes, 98 percent destruction efficiency is used for Calculation of VOC emissions. Products of combustion are calculated in Steps 4 and 5. Example using propane: Mass of Propane Emitted = (1 - 0.98)(5,818 lb) = 116.36 lb This calculation is repeated for each gas component and the emission rate is transferred automatically to the U/M Form. Step 4: Calculate NOx and CO Emissions from Combustion. Products of combustion, namely NOx and CO are calculated using AP-42 emission factors for flares. Specifically, the factors are taken from AP-42 Table 13.5-1, 4/15. Example calculations: NOx Factor = 0.068 lb/mmbtu CO Factor = 0.31 lb/mmbtu Lower Heat Value of Gas = 1305 btu/scf (obtained from gas analysis) Mass Emission, lb = AP-42 Factor x LHV x Flared Volume NOx Emission = 0.068 lb/mmbtu x 1305 mmbtu/mmscf x 0.572 mmscf= 50.76 lb CO Emission = 0.31 lb/mmbtu x 1305 mmbtu/mmscf x 0.572 mmscf= 231.41 lb Step 5: Calculate SO2 Emissions from Combustion. SO2 emissions are calculated based on the H2S concentration in the gas stream to be flared. Assumes 100 percent conversion of H2S to SO2. Western’s facilities are all in sweet gas service, therefore, H2S emissions are negligible for any assumed destruction efficiency. Example calculations: H2S Concentration = 0.5 ppm Gas Volume Flared = 572,000 scf Mass Emission =((Flared Volume)(H2S Fraction)/(H2S Ideal Gas Density))(MW SO2/MW H2S) =(572,000 scf)(.5ppm/1,000,000)/(11.14 lb/scf)((64.07lb SO2 /lb-mole)/(34.08 lb H2S /lb-mole)) = 0.05 lb SO2 = 276.19 lb | 02/21/2018 07:55 PM | 0 | 0 | 0
279082 | RN100215102 | DRIVER GAS PLANT | FROM THE INTX OF IH 20 AND SH 158 IN MIDLAND DRIVE 13.2 MI E ON SH 158 DRIVE 12.8 MI S ON FM RD 1379 DRIVE 1.8 MI S ON LEASE RD TO SITE | MIDLAND | 7 | 02/21/2018 0:00 | 02/21/2018 11:25 | EMISSIONS EVENT | Flare | FLARE-1 | Carbon Monoxide | 19716.37 |  |  | POUNDS | 5000 | POUNDS | SP |  | A power outage caused the plant to go down. Gas was flared as the plant was put online. | Plant operations was restored as soon as the purchase power returned. | UPSET/MAINTENANCE EMISSION METHOD OF CALCULATION Atlas Pipeline WestTex utilizes a Microsoft Excel Spreadsheet to calculate Upset/Maintenance Emissions. Up-to-Date representative gas analyses for each gas stream are maintained in the spreadsheet The following example calculations use the representative inlet gas analyses presented below. Component Mole % Molecular Weight Carbon Dioxide 0.038 44.01 Nitrogen 2.330 28.01 Methane 72.991 16.04 Ethane 10.999 30.07 Propane 8.752 44.10 Iso-Butane 0.779 58.12 n-Butane 2.583 58.12 Iso-Pentane 0.494 72.15 n-Pentane 0.566 72.15 Cyclohexane 0.087 86.18 Hexanes 0.255 86.18 Heptanes 0.107 100.20 Octanes 0.007 114.20 Nonanes 0.000 128.26 Decanes 0.000 142.28 Benzene 0.011 78.11 Toluene 0.004 92.14 Xylenes 0.000 106.17 Ethylbenzene 0.000 106.17 H2S 0.000 34.08 Water 0.000 18.02 Oxygen 0.000 32.00 Step 1: For each gas component, calculate Net Molecular Weight (MW): Net MW (lb/lb-mole) =Mole % of Component/100 x MW of Component Example using propane: Net MW = 8.7522/100 x 44.10 lb/lb-mole = 3.86 lb/lb-mole Step 2: Calculate the Mass of Each Gas Component Emitted Mass of Component = (Net MW of Component/Molar Volume) x Volume Emitted Molar Volume = 379.5 scf/lb-mole Volume Emitted = Recorded Data From Flow Meter Or Calculated in the Case of Pipeline Releases as Follows: Cross-Sectional Area x Length x (Pipeline Pressure + Atmospheric Pressure)/Atmospheric Pressure Example using propane and recorded data: Volume emitted = 572,000 scf Mass of Propane Emitted = (3.86 lb/lb-mole)/(379.5 scf/lb-mole) x 572,000 scf = 5,818 lb Example using propane and calculated area: Pipe Diameter,d = 12 inches Pipe Length, l = 165,470 feet Pipe Pressure, ppipe = 50 psig Atmospheric Pressure, patmos = 14.70 psia Volume = (Pi)(d2/4)(l)(( ppipe + patmos)/ patmos) = (3.141592)((12/12)^2/4))(165,470)((50 + 14.7)/14.7) = 572,000 scf Mass of Propane Emitted = (3.86 lb/lb-mole)/(379.5 scf/lb-mole) x 572,000 scf = 5,818 lb For venting episodes, this calculation is repeated for each gas component and the mass emission rate is transferred automatically to the U/M Form. Proceed to Step 3 for flaring episodes. Step 3: For flaring episodes, 98 percent destruction efficiency is used for Calculation of VOC emissions. Products of combustion are calculated in Steps 4 and 5. Example using propane: Mass of Propane Emitted = (1 - 0.98)(5,818 lb) = 116.36 lb This calculation is repeated for each gas component and the emission rate is transferred automatically to the U/M Form. Step 4: Calculate NOx and CO Emissions from Combustion. Products of combustion, namely NOx and CO are calculated using AP-42 emission factors for flares. Specifically, the factors are taken from AP-42 Table 13.5-1, 4/15. Example calculations: NOx Factor = 0.068 lb/mmbtu CO Factor = 0.31 lb/mmbtu Lower Heat Value of Gas = 1305 btu/scf (obtained from gas analysis) Mass Emission, lb = AP-42 Factor x LHV x Flared Volume NOx Emission = 0.068 lb/mmbtu x 1305 mmbtu/mmscf x 0.572 mmscf= 50.76 lb CO Emission = 0.31 lb/mmbtu x 1305 mmbtu/mmscf x 0.572 mmscf= 231.41 lb Step 5: Calculate SO2 Emissions from Combustion. SO2 emissions are calculated based on the H2S concentration in the gas stream to be flared. Assumes 100 percent conversion of H2S to SO2. Western’s facilities are all in sweet gas service, therefore, H2S emissions are negligible for any assumed destruction efficiency. Example calculations: H2S Concentration = 0.5 ppm Gas Volume Flared = 572,000 scf Mass Emission =((Flared Volume)(H2S Fraction)/(H2S Ideal Gas Density))(MW SO2/MW H2S) =(572,000 scf)(.5ppm/1,000,000)/(11.14 lb/scf)((64.07lb SO2 /lb-mole)/(34.08 lb H2S /lb-mole)) = 0.05 lb SO2 = 276.19 lb | 02/21/2018 07:55 PM | 0 | 0 | 0
279082 | RN100215102 | DRIVER GAS PLANT | FROM THE INTX OF IH 20 AND SH 158 IN MIDLAND DRIVE 13.2 MI E ON SH 158 DRIVE 12.8 MI S ON FM RD 1379 DRIVE 1.8 MI S ON LEASE RD TO SITE | MIDLAND | 7 | 02/21/2018 0:00 | 02/21/2018 11:25 | EMISSIONS EVENT | Flare | FLARE-1 | Cyclohexane | 84.18 |  |  | POUNDS | 1000 | POUNDS | SP |  | A power outage caused the plant to go down. Gas was flared as the plant was put online. | Plant operations was restored as soon as the purchase power returned. | UPSET/MAINTENANCE EMISSION METHOD OF CALCULATION Atlas Pipeline WestTex utilizes a Microsoft Excel Spreadsheet to calculate Upset/Maintenance Emissions. Up-to-Date representative gas analyses for each gas stream are maintained in the spreadsheet The following example calculations use the representative inlet gas analyses presented below. Component Mole % Molecular Weight Carbon Dioxide 0.038 44.01 Nitrogen 2.330 28.01 Methane 72.991 16.04 Ethane 10.999 30.07 Propane 8.752 44.10 Iso-Butane 0.779 58.12 n-Butane 2.583 58.12 Iso-Pentane 0.494 72.15 n-Pentane 0.566 72.15 Cyclohexane 0.087 86.18 Hexanes 0.255 86.18 Heptanes 0.107 100.20 Octanes 0.007 114.20 Nonanes 0.000 128.26 Decanes 0.000 142.28 Benzene 0.011 78.11 Toluene 0.004 92.14 Xylenes 0.000 106.17 Ethylbenzene 0.000 106.17 H2S 0.000 34.08 Water 0.000 18.02 Oxygen 0.000 32.00 Step 1: For each gas component, calculate Net Molecular Weight (MW): Net MW (lb/lb-mole) =Mole % of Component/100 x MW of Component Example using propane: Net MW = 8.7522/100 x 44.10 lb/lb-mole = 3.86 lb/lb-mole Step 2: Calculate the Mass of Each Gas Component Emitted Mass of Component = (Net MW of Component/Molar Volume) x Volume Emitted Molar Volume = 379.5 scf/lb-mole Volume Emitted = Recorded Data From Flow Meter Or Calculated in the Case of Pipeline Releases as Follows: Cross-Sectional Area x Length x (Pipeline Pressure + Atmospheric Pressure)/Atmospheric Pressure Example using propane and recorded data: Volume emitted = 572,000 scf Mass of Propane Emitted = (3.86 lb/lb-mole)/(379.5 scf/lb-mole) x 572,000 scf = 5,818 lb Example using propane and calculated area: Pipe Diameter,d = 12 inches Pipe Length, l = 165,470 feet Pipe Pressure, ppipe = 50 psig Atmospheric Pressure, patmos = 14.70 psia Volume = (Pi)(d2/4)(l)(( ppipe + patmos)/ patmos) = (3.141592)((12/12)^2/4))(165,470)((50 + 14.7)/14.7) = 572,000 scf Mass of Propane Emitted = (3.86 lb/lb-mole)/(379.5 scf/lb-mole) x 572,000 scf = 5,818 lb For venting episodes, this calculation is repeated for each gas component and the mass emission rate is transferred automatically to the U/M Form. Proceed to Step 3 for flaring episodes. Step 3: For flaring episodes, 98 percent destruction efficiency is used for Calculation of VOC emissions. Products of combustion are calculated in Steps 4 and 5. Example using propane: Mass of Propane Emitted = (1 - 0.98)(5,818 lb) = 116.36 lb This calculation is repeated for each gas component and the emission rate is transferred automatically to the U/M Form. Step 4: Calculate NOx and CO Emissions from Combustion. Products of combustion, namely NOx and CO are calculated using AP-42 emission factors for flares. Specifically, the factors are taken from AP-42 Table 13.5-1, 4/15. Example calculations: NOx Factor = 0.068 lb/mmbtu CO Factor = 0.31 lb/mmbtu Lower Heat Value of Gas = 1305 btu/scf (obtained from gas analysis) Mass Emission, lb = AP-42 Factor x LHV x Flared Volume NOx Emission = 0.068 lb/mmbtu x 1305 mmbtu/mmscf x 0.572 mmscf= 50.76 lb CO Emission = 0.31 lb/mmbtu x 1305 mmbtu/mmscf x 0.572 mmscf= 231.41 lb Step 5: Calculate SO2 Emissions from Combustion. SO2 emissions are calculated based on the H2S concentration in the gas stream to be flared. Assumes 100 percent conversion of H2S to SO2. Western’s facilities are all in sweet gas service, therefore, H2S emissions are negligible for any assumed destruction efficiency. Example calculations: H2S Concentration = 0.5 ppm Gas Volume Flared = 572,000 scf Mass Emission =((Flared Volume)(H2S Fraction)/(H2S Ideal Gas Density))(MW SO2/MW H2S) =(572,000 scf)(.5ppm/1,000,000)/(11.14 lb/scf)((64.07lb SO2 /lb-mole)/(34.08 lb H2S /lb-mole)) = 0.05 lb SO2 = 276.19 lb | 02/21/2018 07:55 PM | 0 | 0 | 0
279082 | RN100215102 | DRIVER GAS PLANT | FROM THE INTX OF IH 20 AND SH 158 IN MIDLAND DRIVE 13.2 MI E ON SH 158 DRIVE 12.8 MI S ON FM RD 1379 DRIVE 1.8 MI S ON LEASE RD TO SITE | MIDLAND | 7 | 02/21/2018 0:00 | 02/21/2018 11:25 | EMISSIONS EVENT | Flare | FLARE-1 | decane | 25.11 |  |  | POUNDS | 5000 | POUNDS | SP |  | A power outage caused the plant to go down. Gas was flared as the plant was put online. | Plant operations was restored as soon as the purchase power returned. | UPSET/MAINTENANCE EMISSION METHOD OF CALCULATION Atlas Pipeline WestTex utilizes a Microsoft Excel Spreadsheet to calculate Upset/Maintenance Emissions. Up-to-Date representative gas analyses for each gas stream are maintained in the spreadsheet The following example calculations use the representative inlet gas analyses presented below. Component Mole % Molecular Weight Carbon Dioxide 0.038 44.01 Nitrogen 2.330 28.01 Methane 72.991 16.04 Ethane 10.999 30.07 Propane 8.752 44.10 Iso-Butane 0.779 58.12 n-Butane 2.583 58.12 Iso-Pentane 0.494 72.15 n-Pentane 0.566 72.15 Cyclohexane 0.087 86.18 Hexanes 0.255 86.18 Heptanes 0.107 100.20 Octanes 0.007 114.20 Nonanes 0.000 128.26 Decanes 0.000 142.28 Benzene 0.011 78.11 Toluene 0.004 92.14 Xylenes 0.000 106.17 Ethylbenzene 0.000 106.17 H2S 0.000 34.08 Water 0.000 18.02 Oxygen 0.000 32.00 Step 1: For each gas component, calculate Net Molecular Weight (MW): Net MW (lb/lb-mole) =Mole % of Component/100 x MW of Component Example using propane: Net MW = 8.7522/100 x 44.10 lb/lb-mole = 3.86 lb/lb-mole Step 2: Calculate the Mass of Each Gas Component Emitted Mass of Component = (Net MW of Component/Molar Volume) x Volume Emitted Molar Volume = 379.5 scf/lb-mole Volume Emitted = Recorded Data From Flow Meter Or Calculated in the Case of Pipeline Releases as Follows: Cross-Sectional Area x Length x (Pipeline Pressure + Atmospheric Pressure)/Atmospheric Pressure Example using propane and recorded data: Volume emitted = 572,000 scf Mass of Propane Emitted = (3.86 lb/lb-mole)/(379.5 scf/lb-mole) x 572,000 scf = 5,818 lb Example using propane and calculated area: Pipe Diameter,d = 12 inches Pipe Length, l = 165,470 feet Pipe Pressure, ppipe = 50 psig Atmospheric Pressure, patmos = 14.70 psia Volume = (Pi)(d2/4)(l)(( ppipe + patmos)/ patmos) = (3.141592)((12/12)^2/4))(165,470)((50 + 14.7)/14.7) = 572,000 scf Mass of Propane Emitted = (3.86 lb/lb-mole)/(379.5 scf/lb-mole) x 572,000 scf = 5,818 lb For venting episodes, this calculation is repeated for each gas component and the mass emission rate is transferred automatically to the U/M Form. Proceed to Step 3 for flaring episodes. Step 3: For flaring episodes, 98 percent destruction efficiency is used for Calculation of VOC emissions. Products of combustion are calculated in Steps 4 and 5. Example using propane: Mass of Propane Emitted = (1 - 0.98)(5,818 lb) = 116.36 lb This calculation is repeated for each gas component and the emission rate is transferred automatically to the U/M Form. Step 4: Calculate NOx and CO Emissions from Combustion. Products of combustion, namely NOx and CO are calculated using AP-42 emission factors for flares. Specifically, the factors are taken from AP-42 Table 13.5-1, 4/15. Example calculations: NOx Factor = 0.068 lb/mmbtu CO Factor = 0.31 lb/mmbtu Lower Heat Value of Gas = 1305 btu/scf (obtained from gas analysis) Mass Emission, lb = AP-42 Factor x LHV x Flared Volume NOx Emission = 0.068 lb/mmbtu x 1305 mmbtu/mmscf x 0.572 mmscf= 50.76 lb CO Emission = 0.31 lb/mmbtu x 1305 mmbtu/mmscf x 0.572 mmscf= 231.41 lb Step 5: Calculate SO2 Emissions from Combustion. SO2 emissions are calculated based on the H2S concentration in the gas stream to be flared. Assumes 100 percent conversion of H2S to SO2. Western’s facilities are all in sweet gas service, therefore, H2S emissions are negligible for any assumed destruction efficiency. Example calculations: H2S Concentration = 0.5 ppm Gas Volume Flared = 572,000 scf Mass Emission =((Flared Volume)(H2S Fraction)/(H2S Ideal Gas Density))(MW SO2/MW H2S) =(572,000 scf)(.5ppm/1,000,000)/(11.14 lb/scf)((64.07lb SO2 /lb-mole)/(34.08 lb H2S /lb-mole)) = 0.05 lb SO2 = 276.19 lb | 02/21/2018 07:55 PM | 0 | 0 | 0
279082 | RN100215102 | DRIVER GAS PLANT | FROM THE INTX OF IH 20 AND SH 158 IN MIDLAND DRIVE 13.2 MI E ON SH 158 DRIVE 12.8 MI S ON FM RD 1379 DRIVE 1.8 MI S ON LEASE RD TO SITE | MIDLAND | 7 | 02/21/2018 0:00 | 02/21/2018 11:25 | EMISSIONS EVENT | Flare | FLARE-1 | Heptane (or n-) | 239 |  |  | POUNDS | 5000 | POUNDS | SP |  | A power outage caused the plant to go down. Gas was flared as the plant was put online. | Plant operations was restored as soon as the purchase power returned. | UPSET/MAINTENANCE EMISSION METHOD OF CALCULATION Atlas Pipeline WestTex utilizes a Microsoft Excel Spreadsheet to calculate Upset/Maintenance Emissions. Up-to-Date representative gas analyses for each gas stream are maintained in the spreadsheet The following example calculations use the representative inlet gas analyses presented below. Component Mole % Molecular Weight Carbon Dioxide 0.038 44.01 Nitrogen 2.330 28.01 Methane 72.991 16.04 Ethane 10.999 30.07 Propane 8.752 44.10 Iso-Butane 0.779 58.12 n-Butane 2.583 58.12 Iso-Pentane 0.494 72.15 n-Pentane 0.566 72.15 Cyclohexane 0.087 86.18 Hexanes 0.255 86.18 Heptanes 0.107 100.20 Octanes 0.007 114.20 Nonanes 0.000 128.26 Decanes 0.000 142.28 Benzene 0.011 78.11 Toluene 0.004 92.14 Xylenes 0.000 106.17 Ethylbenzene 0.000 106.17 H2S 0.000 34.08 Water 0.000 18.02 Oxygen 0.000 32.00 Step 1: For each gas component, calculate Net Molecular Weight (MW): Net MW (lb/lb-mole) =Mole % of Component/100 x MW of Component Example using propane: Net MW = 8.7522/100 x 44.10 lb/lb-mole = 3.86 lb/lb-mole Step 2: Calculate the Mass of Each Gas Component Emitted Mass of Component = (Net MW of Component/Molar Volume) x Volume Emitted Molar Volume = 379.5 scf/lb-mole Volume Emitted = Recorded Data From Flow Meter Or Calculated in the Case of Pipeline Releases as Follows: Cross-Sectional Area x Length x (Pipeline Pressure + Atmospheric Pressure)/Atmospheric Pressure Example using propane and recorded data: Volume emitted = 572,000 scf Mass of Propane Emitted = (3.86 lb/lb-mole)/(379.5 scf/lb-mole) x 572,000 scf = 5,818 lb Example using propane and calculated area: Pipe Diameter,d = 12 inches Pipe Length, l = 165,470 feet Pipe Pressure, ppipe = 50 psig Atmospheric Pressure, patmos = 14.70 psia Volume = (Pi)(d2/4)(l)(( ppipe + patmos)/ patmos) = (3.141592)((12/12)^2/4))(165,470)((50 + 14.7)/14.7) = 572,000 scf Mass of Propane Emitted = (3.86 lb/lb-mole)/(379.5 scf/lb-mole) x 572,000 scf = 5,818 lb For venting episodes, this calculation is repeated for each gas component and the mass emission rate is transferred automatically to the U/M Form. Proceed to Step 3 for flaring episodes. Step 3: For flaring episodes, 98 percent destruction efficiency is used for Calculation of VOC emissions. Products of combustion are calculated in Steps 4 and 5. Example using propane: Mass of Propane Emitted = (1 - 0.98)(5,818 lb) = 116.36 lb This calculation is repeated for each gas component and the emission rate is transferred automatically to the U/M Form. Step 4: Calculate NOx and CO Emissions from Combustion. Products of combustion, namely NOx and CO are calculated using AP-42 emission factors for flares. Specifically, the factors are taken from AP-42 Table 13.5-1, 4/15. Example calculations: NOx Factor = 0.068 lb/mmbtu CO Factor = 0.31 lb/mmbtu Lower Heat Value of Gas = 1305 btu/scf (obtained from gas analysis) Mass Emission, lb = AP-42 Factor x LHV x Flared Volume NOx Emission = 0.068 lb/mmbtu x 1305 mmbtu/mmscf x 0.572 mmscf= 50.76 lb CO Emission = 0.31 lb/mmbtu x 1305 mmbtu/mmscf x 0.572 mmscf= 231.41 lb Step 5: Calculate SO2 Emissions from Combustion. SO2 emissions are calculated based on the H2S concentration in the gas stream to be flared. Assumes 100 percent conversion of H2S to SO2. Western’s facilities are all in sweet gas service, therefore, H2S emissions are negligible for any assumed destruction efficiency. Example calculations: H2S Concentration = 0.5 ppm Gas Volume Flared = 572,000 scf Mass Emission =((Flared Volume)(H2S Fraction)/(H2S Ideal Gas Density))(MW SO2/MW H2S) =(572,000 scf)(.5ppm/1,000,000)/(11.14 lb/scf)((64.07lb SO2 /lb-mole)/(34.08 lb H2S /lb-mole)) = 0.05 lb SO2 = 276.19 lb | 02/21/2018 07:55 PM | 0 | 0 | 0
279082 | RN100215102 | DRIVER GAS PLANT | FROM THE INTX OF IH 20 AND SH 158 IN MIDLAND DRIVE 13.2 MI E ON SH 158 DRIVE 12.8 MI S ON FM RD 1379 DRIVE 1.8 MI S ON LEASE RD TO SITE | MIDLAND | 7 | 02/21/2018 0:00 | 02/21/2018 11:25 | EMISSIONS EVENT | Flare | FLARE-1 | Hexane | 548.89 |  |  | POUNDS | 5000 | POUNDS | SP |  | A power outage caused the plant to go down. Gas was flared as the plant was put online. | Plant operations was restored as soon as the purchase power returned. | UPSET/MAINTENANCE EMISSION METHOD OF CALCULATION Atlas Pipeline WestTex utilizes a Microsoft Excel Spreadsheet to calculate Upset/Maintenance Emissions. Up-to-Date representative gas analyses for each gas stream are maintained in the spreadsheet The following example calculations use the representative inlet gas analyses presented below. Component Mole % Molecular Weight Carbon Dioxide 0.038 44.01 Nitrogen 2.330 28.01 Methane 72.991 16.04 Ethane 10.999 30.07 Propane 8.752 44.10 Iso-Butane 0.779 58.12 n-Butane 2.583 58.12 Iso-Pentane 0.494 72.15 n-Pentane 0.566 72.15 Cyclohexane 0.087 86.18 Hexanes 0.255 86.18 Heptanes 0.107 100.20 Octanes 0.007 114.20 Nonanes 0.000 128.26 Decanes 0.000 142.28 Benzene 0.011 78.11 Toluene 0.004 92.14 Xylenes 0.000 106.17 Ethylbenzene 0.000 106.17 H2S 0.000 34.08 Water 0.000 18.02 Oxygen 0.000 32.00 Step 1: For each gas component, calculate Net Molecular Weight (MW): Net MW (lb/lb-mole) =Mole % of Component/100 x MW of Component Example using propane: Net MW = 8.7522/100 x 44.10 lb/lb-mole = 3.86 lb/lb-mole Step 2: Calculate the Mass of Each Gas Component Emitted Mass of Component = (Net MW of Component/Molar Volume) x Volume Emitted Molar Volume = 379.5 scf/lb-mole Volume Emitted = Recorded Data From Flow Meter Or Calculated in the Case of Pipeline Releases as Follows: Cross-Sectional Area x Length x (Pipeline Pressure + Atmospheric Pressure)/Atmospheric Pressure Example using propane and recorded data: Volume emitted = 572,000 scf Mass of Propane Emitted = (3.86 lb/lb-mole)/(379.5 scf/lb-mole) x 572,000 scf = 5,818 lb Example using propane and calculated area: Pipe Diameter,d = 12 inches Pipe Length, l = 165,470 feet Pipe Pressure, ppipe = 50 psig Atmospheric Pressure, patmos = 14.70 psia Volume = (Pi)(d2/4)(l)(( ppipe + patmos)/ patmos) = (3.141592)((12/12)^2/4))(165,470)((50 + 14.7)/14.7) = 572,000 scf Mass of Propane Emitted = (3.86 lb/lb-mole)/(379.5 scf/lb-mole) x 572,000 scf = 5,818 lb For venting episodes, this calculation is repeated for each gas component and the mass emission rate is transferred automatically to the U/M Form. Proceed to Step 3 for flaring episodes. Step 3: For flaring episodes, 98 percent destruction efficiency is used for Calculation of VOC emissions. Products of combustion are calculated in Steps 4 and 5. Example using propane: Mass of Propane Emitted = (1 - 0.98)(5,818 lb) = 116.36 lb This calculation is repeated for each gas component and the emission rate is transferred automatically to the U/M Form. Step 4: Calculate NOx and CO Emissions from Combustion. Products of combustion, namely NOx and CO are calculated using AP-42 emission factors for flares. Specifically, the factors are taken from AP-42 Table 13.5-1, 4/15. Example calculations: NOx Factor = 0.068 lb/mmbtu CO Factor = 0.31 lb/mmbtu Lower Heat Value of Gas = 1305 btu/scf (obtained from gas analysis) Mass Emission, lb = AP-42 Factor x LHV x Flared Volume NOx Emission = 0.068 lb/mmbtu x 1305 mmbtu/mmscf x 0.572 mmscf= 50.76 lb CO Emission = 0.31 lb/mmbtu x 1305 mmbtu/mmscf x 0.572 mmscf= 231.41 lb Step 5: Calculate SO2 Emissions from Combustion. SO2 emissions are calculated based on the H2S concentration in the gas stream to be flared. Assumes 100 percent conversion of H2S to SO2. Western’s facilities are all in sweet gas service, therefore, H2S emissions are negligible for any assumed destruction efficiency. Example calculations: H2S Concentration = 0.5 ppm Gas Volume Flared = 572,000 scf Mass Emission =((Flared Volume)(H2S Fraction)/(H2S Ideal Gas Density))(MW SO2/MW H2S) =(572,000 scf)(.5ppm/1,000,000)/(11.14 lb/scf)((64.07lb SO2 /lb-mole)/(34.08 lb H2S /lb-mole)) = 0.05 lb SO2 = 276.19 lb | 02/21/2018 07:55 PM | 0 | 0 | 0
279082 | RN100215102 | DRIVER GAS PLANT | FROM THE INTX OF IH 20 AND SH 158 IN MIDLAND DRIVE 13.2 MI E ON SH 158 DRIVE 12.8 MI S ON FM RD 1379 DRIVE 1.8 MI S ON LEASE RD TO SITE | MIDLAND | 7 | 02/21/2018 0:00 | 02/21/2018 11:25 | EMISSIONS EVENT | Flare | FLARE-1 | Nitrogen Oxides (NOx) | 4324.88 |  |  | POUNDS | 1000 | POUNDS | SP |  | A power outage caused the plant to go down. Gas was flared as the plant was put online. | Plant operations was restored as soon as the purchase power returned. | UPSET/MAINTENANCE EMISSION METHOD OF CALCULATION Atlas Pipeline WestTex utilizes a Microsoft Excel Spreadsheet to calculate Upset/Maintenance Emissions. Up-to-Date representative gas analyses for each gas stream are maintained in the spreadsheet The following example calculations use the representative inlet gas analyses presented below. Component Mole % Molecular Weight Carbon Dioxide 0.038 44.01 Nitrogen 2.330 28.01 Methane 72.991 16.04 Ethane 10.999 30.07 Propane 8.752 44.10 Iso-Butane 0.779 58.12 n-Butane 2.583 58.12 Iso-Pentane 0.494 72.15 n-Pentane 0.566 72.15 Cyclohexane 0.087 86.18 Hexanes 0.255 86.18 Heptanes 0.107 100.20 Octanes 0.007 114.20 Nonanes 0.000 128.26 Decanes 0.000 142.28 Benzene 0.011 78.11 Toluene 0.004 92.14 Xylenes 0.000 106.17 Ethylbenzene 0.000 106.17 H2S 0.000 34.08 Water 0.000 18.02 Oxygen 0.000 32.00 Step 1: For each gas component, calculate Net Molecular Weight (MW): Net MW (lb/lb-mole) =Mole % of Component/100 x MW of Component Example using propane: Net MW = 8.7522/100 x 44.10 lb/lb-mole = 3.86 lb/lb-mole Step 2: Calculate the Mass of Each Gas Component Emitted Mass of Component = (Net MW of Component/Molar Volume) x Volume Emitted Molar Volume = 379.5 scf/lb-mole Volume Emitted = Recorded Data From Flow Meter Or Calculated in the Case of Pipeline Releases as Follows: Cross-Sectional Area x Length x (Pipeline Pressure + Atmospheric Pressure)/Atmospheric Pressure Example using propane and recorded data: Volume emitted = 572,000 scf Mass of Propane Emitted = (3.86 lb/lb-mole)/(379.5 scf/lb-mole) x 572,000 scf = 5,818 lb Example using propane and calculated area: Pipe Diameter,d = 12 inches Pipe Length, l = 165,470 feet Pipe Pressure, ppipe = 50 psig Atmospheric Pressure, patmos = 14.70 psia Volume = (Pi)(d2/4)(l)(( ppipe + patmos)/ patmos) = (3.141592)((12/12)^2/4))(165,470)((50 + 14.7)/14.7) = 572,000 scf Mass of Propane Emitted = (3.86 lb/lb-mole)/(379.5 scf/lb-mole) x 572,000 scf = 5,818 lb For venting episodes, this calculation is repeated for each gas component and the mass emission rate is transferred automatically to the U/M Form. Proceed to Step 3 for flaring episodes. Step 3: For flaring episodes, 98 percent destruction efficiency is used for Calculation of VOC emissions. Products of combustion are calculated in Steps 4 and 5. Example using propane: Mass of Propane Emitted = (1 - 0.98)(5,818 lb) = 116.36 lb This calculation is repeated for each gas component and the emission rate is transferred automatically to the U/M Form. Step 4: Calculate NOx and CO Emissions from Combustion. Products of combustion, namely NOx and CO are calculated using AP-42 emission factors for flares. Specifically, the factors are taken from AP-42 Table 13.5-1, 4/15. Example calculations: NOx Factor = 0.068 lb/mmbtu CO Factor = 0.31 lb/mmbtu Lower Heat Value of Gas = 1305 btu/scf (obtained from gas analysis) Mass Emission, lb = AP-42 Factor x LHV x Flared Volume NOx Emission = 0.068 lb/mmbtu x 1305 mmbtu/mmscf x 0.572 mmscf= 50.76 lb CO Emission = 0.31 lb/mmbtu x 1305 mmbtu/mmscf x 0.572 mmscf= 231.41 lb Step 5: Calculate SO2 Emissions from Combustion. SO2 emissions are calculated based on the H2S concentration in the gas stream to be flared. Assumes 100 percent conversion of H2S to SO2. Western’s facilities are all in sweet gas service, therefore, H2S emissions are negligible for any assumed destruction efficiency. Example calculations: H2S Concentration = 0.5 ppm Gas Volume Flared = 572,000 scf Mass Emission =((Flared Volume)(H2S Fraction)/(H2S Ideal Gas Density))(MW SO2/MW H2S) =(572,000 scf)(.5ppm/1,000,000)/(11.14 lb/scf)((64.07lb SO2 /lb-mole)/(34.08 lb H2S /lb-mole)) = 0.05 lb SO2 = 276.19 lb | 02/21/2018 07:55 PM | 0 | 0 | 0
279082 | RN100215102 | DRIVER GAS PLANT | FROM THE INTX OF IH 20 AND SH 158 IN MIDLAND DRIVE 13.2 MI E ON SH 158 DRIVE 12.8 MI S ON FM RD 1379 DRIVE 1.8 MI S ON LEASE RD TO SITE | MIDLAND | 7 | 02/21/2018 0:00 | 02/21/2018 11:25 | EMISSIONS EVENT | Flare | FLARE-1 | Nonane | 19.65 |  |  | POUNDS | 5000 | POUNDS | SP |  | A power outage caused the plant to go down. Gas was flared as the plant was put online. | Plant operations was restored as soon as the purchase power returned. | UPSET/MAINTENANCE EMISSION METHOD OF CALCULATION Atlas Pipeline WestTex utilizes a Microsoft Excel Spreadsheet to calculate Upset/Maintenance Emissions. Up-to-Date representative gas analyses for each gas stream are maintained in the spreadsheet The following example calculations use the representative inlet gas analyses presented below. Component Mole % Molecular Weight Carbon Dioxide 0.038 44.01 Nitrogen 2.330 28.01 Methane 72.991 16.04 Ethane 10.999 30.07 Propane 8.752 44.10 Iso-Butane 0.779 58.12 n-Butane 2.583 58.12 Iso-Pentane 0.494 72.15 n-Pentane 0.566 72.15 Cyclohexane 0.087 86.18 Hexanes 0.255 86.18 Heptanes 0.107 100.20 Octanes 0.007 114.20 Nonanes 0.000 128.26 Decanes 0.000 142.28 Benzene 0.011 78.11 Toluene 0.004 92.14 Xylenes 0.000 106.17 Ethylbenzene 0.000 106.17 H2S 0.000 34.08 Water 0.000 18.02 Oxygen 0.000 32.00 Step 1: For each gas component, calculate Net Molecular Weight (MW): Net MW (lb/lb-mole) =Mole % of Component/100 x MW of Component Example using propane: Net MW = 8.7522/100 x 44.10 lb/lb-mole = 3.86 lb/lb-mole Step 2: Calculate the Mass of Each Gas Component Emitted Mass of Component = (Net MW of Component/Molar Volume) x Volume Emitted Molar Volume = 379.5 scf/lb-mole Volume Emitted = Recorded Data From Flow Meter Or Calculated in the Case of Pipeline Releases as Follows: Cross-Sectional Area x Length x (Pipeline Pressure + Atmospheric Pressure)/Atmospheric Pressure Example using propane and recorded data: Volume emitted = 572,000 scf Mass of Propane Emitted = (3.86 lb/lb-mole)/(379.5 scf/lb-mole) x 572,000 scf = 5,818 lb Example using propane and calculated area: Pipe Diameter,d = 12 inches Pipe Length, l = 165,470 feet Pipe Pressure, ppipe = 50 psig Atmospheric Pressure, patmos = 14.70 psia Volume = (Pi)(d2/4)(l)(( ppipe + patmos)/ patmos) = (3.141592)((12/12)^2/4))(165,470)((50 + 14.7)/14.7) = 572,000 scf Mass of Propane Emitted = (3.86 lb/lb-mole)/(379.5 scf/lb-mole) x 572,000 scf = 5,818 lb For venting episodes, this calculation is repeated for each gas component and the mass emission rate is transferred automatically to the U/M Form. Proceed to Step 3 for flaring episodes. Step 3: For flaring episodes, 98 percent destruction efficiency is used for Calculation of VOC emissions. Products of combustion are calculated in Steps 4 and 5. Example using propane: Mass of Propane Emitted = (1 - 0.98)(5,818 lb) = 116.36 lb This calculation is repeated for each gas component and the emission rate is transferred automatically to the U/M Form. Step 4: Calculate NOx and CO Emissions from Combustion. Products of combustion, namely NOx and CO are calculated using AP-42 emission factors for flares. Specifically, the factors are taken from AP-42 Table 13.5-1, 4/15. Example calculations: NOx Factor = 0.068 lb/mmbtu CO Factor = 0.31 lb/mmbtu Lower Heat Value of Gas = 1305 btu/scf (obtained from gas analysis) Mass Emission, lb = AP-42 Factor x LHV x Flared Volume NOx Emission = 0.068 lb/mmbtu x 1305 mmbtu/mmscf x 0.572 mmscf= 50.76 lb CO Emission = 0.31 lb/mmbtu x 1305 mmbtu/mmscf x 0.572 mmscf= 231.41 lb Step 5: Calculate SO2 Emissions from Combustion. SO2 emissions are calculated based on the H2S concentration in the gas stream to be flared. Assumes 100 percent conversion of H2S to SO2. Western’s facilities are all in sweet gas service, therefore, H2S emissions are negligible for any assumed destruction efficiency. Example calculations: H2S Concentration = 0.5 ppm Gas Volume Flared = 572,000 scf Mass Emission =((Flared Volume)(H2S Fraction)/(H2S Ideal Gas Density))(MW SO2/MW H2S) =(572,000 scf)(.5ppm/1,000,000)/(11.14 lb/scf)((64.07lb SO2 /lb-mole)/(34.08 lb H2S /lb-mole)) = 0.05 lb SO2 = 276.19 lb | 02/21/2018 07:55 PM | 0 | 0 | 0
279082 | RN100215102 | DRIVER GAS PLANT | FROM THE INTX OF IH 20 AND SH 158 IN MIDLAND DRIVE 13.2 MI E ON SH 158 DRIVE 12.8 MI S ON FM RD 1379 DRIVE 1.8 MI S ON LEASE RD TO SITE | MIDLAND | 7 | 02/21/2018 0:00 | 02/21/2018 11:25 | EMISSIONS EVENT | Flare | FLARE-1 | Octane | 72.63 |  |  | POUNDS | 5000 | POUNDS | SP |  | A power outage caused the plant to go down. Gas was flared as the plant was put online. | Plant operations was restored as soon as the purchase power returned. | UPSET/MAINTENANCE EMISSION METHOD OF CALCULATION Atlas Pipeline WestTex utilizes a Microsoft Excel Spreadsheet to calculate Upset/Maintenance Emissions. Up-to-Date representative gas analyses for each gas stream are maintained in the spreadsheet The following example calculations use the representative inlet gas analyses presented below. Component Mole % Molecular Weight Carbon Dioxide 0.038 44.01 Nitrogen 2.330 28.01 Methane 72.991 16.04 Ethane 10.999 30.07 Propane 8.752 44.10 Iso-Butane 0.779 58.12 n-Butane 2.583 58.12 Iso-Pentane 0.494 72.15 n-Pentane 0.566 72.15 Cyclohexane 0.087 86.18 Hexanes 0.255 86.18 Heptanes 0.107 100.20 Octanes 0.007 114.20 Nonanes 0.000 128.26 Decanes 0.000 142.28 Benzene 0.011 78.11 Toluene 0.004 92.14 Xylenes 0.000 106.17 Ethylbenzene 0.000 106.17 H2S 0.000 34.08 Water 0.000 18.02 Oxygen 0.000 32.00 Step 1: For each gas component, calculate Net Molecular Weight (MW): Net MW (lb/lb-mole) =Mole % of Component/100 x MW of Component Example using propane: Net MW = 8.7522/100 x 44.10 lb/lb-mole = 3.86 lb/lb-mole Step 2: Calculate the Mass of Each Gas Component Emitted Mass of Component = (Net MW of Component/Molar Volume) x Volume Emitted Molar Volume = 379.5 scf/lb-mole Volume Emitted = Recorded Data From Flow Meter Or Calculated in the Case of Pipeline Releases as Follows: Cross-Sectional Area x Length x (Pipeline Pressure + Atmospheric Pressure)/Atmospheric Pressure Example using propane and recorded data: Volume emitted = 572,000 scf Mass of Propane Emitted = (3.86 lb/lb-mole)/(379.5 scf/lb-mole) x 572,000 scf = 5,818 lb Example using propane and calculated area: Pipe Diameter,d = 12 inches Pipe Length, l = 165,470 feet Pipe Pressure, ppipe = 50 psig Atmospheric Pressure, patmos = 14.70 psia Volume = (Pi)(d2/4)(l)(( ppipe + patmos)/ patmos) = (3.141592)((12/12)^2/4))(165,470)((50 + 14.7)/14.7) = 572,000 scf Mass of Propane Emitted = (3.86 lb/lb-mole)/(379.5 scf/lb-mole) x 572,000 scf = 5,818 lb For venting episodes, this calculation is repeated for each gas component and the mass emission rate is transferred automatically to the U/M Form. Proceed to Step 3 for flaring episodes. Step 3: For flaring episodes, 98 percent destruction efficiency is used for Calculation of VOC emissions. Products of combustion are calculated in Steps 4 and 5. Example using propane: Mass of Propane Emitted = (1 - 0.98)(5,818 lb) = 116.36 lb This calculation is repeated for each gas component and the emission rate is transferred automatically to the U/M Form. Step 4: Calculate NOx and CO Emissions from Combustion. Products of combustion, namely NOx and CO are calculated using AP-42 emission factors for flares. Specifically, the factors are taken from AP-42 Table 13.5-1, 4/15. Example calculations: NOx Factor = 0.068 lb/mmbtu CO Factor = 0.31 lb/mmbtu Lower Heat Value of Gas = 1305 btu/scf (obtained from gas analysis) Mass Emission, lb = AP-42 Factor x LHV x Flared Volume NOx Emission = 0.068 lb/mmbtu x 1305 mmbtu/mmscf x 0.572 mmscf= 50.76 lb CO Emission = 0.31 lb/mmbtu x 1305 mmbtu/mmscf x 0.572 mmscf= 231.41 lb Step 5: Calculate SO2 Emissions from Combustion. SO2 emissions are calculated based on the H2S concentration in the gas stream to be flared. Assumes 100 percent conversion of H2S to SO2. Western’s facilities are all in sweet gas service, therefore, H2S emissions are negligible for any assumed destruction efficiency. Example calculations: H2S Concentration = 0.5 ppm Gas Volume Flared = 572,000 scf Mass Emission =((Flared Volume)(H2S Fraction)/(H2S Ideal Gas Density))(MW SO2/MW H2S) =(572,000 scf)(.5ppm/1,000,000)/(11.14 lb/scf)((64.07lb SO2 /lb-mole)/(34.08 lb H2S /lb-mole)) = 0.05 lb SO2 = 276.19 lb | 02/21/2018 07:55 PM | 0 | 0 | 0
279082 | RN100215102 | DRIVER GAS PLANT | FROM THE INTX OF IH 20 AND SH 158 IN MIDLAND DRIVE 13.2 MI E ON SH 158 DRIVE 12.8 MI S ON FM RD 1379 DRIVE 1.8 MI S ON LEASE RD TO SITE | MIDLAND | 7 | 02/21/2018 0:00 | 02/21/2018 11:25 | EMISSIONS EVENT | Flare | FLARE-1 | Pentane | 1380.8 |  |  | POUNDS | 5000 | POUNDS | SP |  | A power outage caused the plant to go down. Gas was flared as the plant was put online. | Plant operations was restored as soon as the purchase power returned. | UPSET/MAINTENANCE EMISSION METHOD OF CALCULATION Atlas Pipeline WestTex utilizes a Microsoft Excel Spreadsheet to calculate Upset/Maintenance Emissions. Up-to-Date representative gas analyses for each gas stream are maintained in the spreadsheet The following example calculations use the representative inlet gas analyses presented below. Component Mole % Molecular Weight Carbon Dioxide 0.038 44.01 Nitrogen 2.330 28.01 Methane 72.991 16.04 Ethane 10.999 30.07 Propane 8.752 44.10 Iso-Butane 0.779 58.12 n-Butane 2.583 58.12 Iso-Pentane 0.494 72.15 n-Pentane 0.566 72.15 Cyclohexane 0.087 86.18 Hexanes 0.255 86.18 Heptanes 0.107 100.20 Octanes 0.007 114.20 Nonanes 0.000 128.26 Decanes 0.000 142.28 Benzene 0.011 78.11 Toluene 0.004 92.14 Xylenes 0.000 106.17 Ethylbenzene 0.000 106.17 H2S 0.000 34.08 Water 0.000 18.02 Oxygen 0.000 32.00 Step 1: For each gas component, calculate Net Molecular Weight (MW): Net MW (lb/lb-mole) =Mole % of Component/100 x MW of Component Example using propane: Net MW = 8.7522/100 x 44.10 lb/lb-mole = 3.86 lb/lb-mole Step 2: Calculate the Mass of Each Gas Component Emitted Mass of Component = (Net MW of Component/Molar Volume) x Volume Emitted Molar Volume = 379.5 scf/lb-mole Volume Emitted = Recorded Data From Flow Meter Or Calculated in the Case of Pipeline Releases as Follows: Cross-Sectional Area x Length x (Pipeline Pressure + Atmospheric Pressure)/Atmospheric Pressure Example using propane and recorded data: Volume emitted = 572,000 scf Mass of Propane Emitted = (3.86 lb/lb-mole)/(379.5 scf/lb-mole) x 572,000 scf = 5,818 lb Example using propane and calculated area: Pipe Diameter,d = 12 inches Pipe Length, l = 165,470 feet Pipe Pressure, ppipe = 50 psig Atmospheric Pressure, patmos = 14.70 psia Volume = (Pi)(d2/4)(l)(( ppipe + patmos)/ patmos) = (3.141592)((12/12)^2/4))(165,470)((50 + 14.7)/14.7) = 572,000 scf Mass of Propane Emitted = (3.86 lb/lb-mole)/(379.5 scf/lb-mole) x 572,000 scf = 5,818 lb For venting episodes, this calculation is repeated for each gas component and the mass emission rate is transferred automatically to the U/M Form. Proceed to Step 3 for flaring episodes. Step 3: For flaring episodes, 98 percent destruction efficiency is used for Calculation of VOC emissions. Products of combustion are calculated in Steps 4 and 5. Example using propane: Mass of Propane Emitted = (1 - 0.98)(5,818 lb) = 116.36 lb This calculation is repeated for each gas component and the emission rate is transferred automatically to the U/M Form. Step 4: Calculate NOx and CO Emissions from Combustion. Products of combustion, namely NOx and CO are calculated using AP-42 emission factors for flares. Specifically, the factors are taken from AP-42 Table 13.5-1, 4/15. Example calculations: NOx Factor = 0.068 lb/mmbtu CO Factor = 0.31 lb/mmbtu Lower Heat Value of Gas = 1305 btu/scf (obtained from gas analysis) Mass Emission, lb = AP-42 Factor x LHV x Flared Volume NOx Emission = 0.068 lb/mmbtu x 1305 mmbtu/mmscf x 0.572 mmscf= 50.76 lb CO Emission = 0.31 lb/mmbtu x 1305 mmbtu/mmscf x 0.572 mmscf= 231.41 lb Step 5: Calculate SO2 Emissions from Combustion. SO2 emissions are calculated based on the H2S concentration in the gas stream to be flared. Assumes 100 percent conversion of H2S to SO2. Western’s facilities are all in sweet gas service, therefore, H2S emissions are negligible for any assumed destruction efficiency. Example calculations: H2S Concentration = 0.5 ppm Gas Volume Flared = 572,000 scf Mass Emission =((Flared Volume)(H2S Fraction)/(H2S Ideal Gas Density))(MW SO2/MW H2S) =(572,000 scf)(.5ppm/1,000,000)/(11.14 lb/scf)((64.07lb SO2 /lb-mole)/(34.08 lb H2S /lb-mole)) = 0.05 lb SO2 = 276.19 lb | 02/21/2018 07:55 PM | 0 | 0 | 0
279082 | RN100215102 | DRIVER GAS PLANT | FROM THE INTX OF IH 20 AND SH 158 IN MIDLAND DRIVE 13.2 MI E ON SH 158 DRIVE 12.8 MI S ON FM RD 1379 DRIVE 1.8 MI S ON LEASE RD TO SITE | MIDLAND | 7 | 02/21/2018 0:00 | 02/21/2018 11:25 | EMISSIONS EVENT | Flare | FLARE-1 | Propane | 6754.74 |  |  | POUNDS | 5000 | POUNDS | SP |  | A power outage caused the plant to go down. Gas was flared as the plant was put online. | Plant operations was restored as soon as the purchase power returned. | UPSET/MAINTENANCE EMISSION METHOD OF CALCULATION Atlas Pipeline WestTex utilizes a Microsoft Excel Spreadsheet to calculate Upset/Maintenance Emissions. Up-to-Date representative gas analyses for each gas stream are maintained in the spreadsheet The following example calculations use the representative inlet gas analyses presented below. Component Mole % Molecular Weight Carbon Dioxide 0.038 44.01 Nitrogen 2.330 28.01 Methane 72.991 16.04 Ethane 10.999 30.07 Propane 8.752 44.10 Iso-Butane 0.779 58.12 n-Butane 2.583 58.12 Iso-Pentane 0.494 72.15 n-Pentane 0.566 72.15 Cyclohexane 0.087 86.18 Hexanes 0.255 86.18 Heptanes 0.107 100.20 Octanes 0.007 114.20 Nonanes 0.000 128.26 Decanes 0.000 142.28 Benzene 0.011 78.11 Toluene 0.004 92.14 Xylenes 0.000 106.17 Ethylbenzene 0.000 106.17 H2S 0.000 34.08 Water 0.000 18.02 Oxygen 0.000 32.00 Step 1: For each gas component, calculate Net Molecular Weight (MW): Net MW (lb/lb-mole) =Mole % of Component/100 x MW of Component Example using propane: Net MW = 8.7522/100 x 44.10 lb/lb-mole = 3.86 lb/lb-mole Step 2: Calculate the Mass of Each Gas Component Emitted Mass of Component = (Net MW of Component/Molar Volume) x Volume Emitted Molar Volume = 379.5 scf/lb-mole Volume Emitted = Recorded Data From Flow Meter Or Calculated in the Case of Pipeline Releases as Follows: Cross-Sectional Area x Length x (Pipeline Pressure + Atmospheric Pressure)/Atmospheric Pressure Example using propane and recorded data: Volume emitted = 572,000 scf Mass of Propane Emitted = (3.86 lb/lb-mole)/(379.5 scf/lb-mole) x 572,000 scf = 5,818 lb Example using propane and calculated area: Pipe Diameter,d = 12 inches Pipe Length, l = 165,470 feet Pipe Pressure, ppipe = 50 psig Atmospheric Pressure, patmos = 14.70 psia Volume = (Pi)(d2/4)(l)(( ppipe + patmos)/ patmos) = (3.141592)((12/12)^2/4))(165,470)((50 + 14.7)/14.7) = 572,000 scf Mass of Propane Emitted = (3.86 lb/lb-mole)/(379.5 scf/lb-mole) x 572,000 scf = 5,818 lb For venting episodes, this calculation is repeated for each gas component and the mass emission rate is transferred automatically to the U/M Form. Proceed to Step 3 for flaring episodes. Step 3: For flaring episodes, 98 percent destruction efficiency is used for Calculation of VOC emissions. Products of combustion are calculated in Steps 4 and 5. Example using propane: Mass of Propane Emitted = (1 - 0.98)(5,818 lb) = 116.36 lb This calculation is repeated for each gas component and the emission rate is transferred automatically to the U/M Form. Step 4: Calculate NOx and CO Emissions from Combustion. Products of combustion, namely NOx and CO are calculated using AP-42 emission factors for flares. Specifically, the factors are taken from AP-42 Table 13.5-1, 4/15. Example calculations: NOx Factor = 0.068 lb/mmbtu CO Factor = 0.31 lb/mmbtu Lower Heat Value of Gas = 1305 btu/scf (obtained from gas analysis) Mass Emission, lb = AP-42 Factor x LHV x Flared Volume NOx Emission = 0.068 lb/mmbtu x 1305 mmbtu/mmscf x 0.572 mmscf= 50.76 lb CO Emission = 0.31 lb/mmbtu x 1305 mmbtu/mmscf x 0.572 mmscf= 231.41 lb Step 5: Calculate SO2 Emissions from Combustion. SO2 emissions are calculated based on the H2S concentration in the gas stream to be flared. Assumes 100 percent conversion of H2S to SO2. Western’s facilities are all in sweet gas service, therefore, H2S emissions are negligible for any assumed destruction efficiency. Example calculations: H2S Concentration = 0.5 ppm Gas Volume Flared = 572,000 scf Mass Emission =((Flared Volume)(H2S Fraction)/(H2S Ideal Gas Density))(MW SO2/MW H2S) =(572,000 scf)(.5ppm/1,000,000)/(11.14 lb/scf)((64.07lb SO2 /lb-mole)/(34.08 lb H2S /lb-mole)) = 0.05 lb SO2 = 276.19 lb | 02/21/2018 07:55 PM | 0 | 0 | 0
279082 | RN100215102 | DRIVER GAS PLANT | FROM THE INTX OF IH 20 AND SH 158 IN MIDLAND DRIVE 13.2 MI E ON SH 158 DRIVE 12.8 MI S ON FM RD 1379 DRIVE 1.8 MI S ON LEASE RD TO SITE | MIDLAND | 7 | 02/21/2018 0:00 | 02/21/2018 11:25 | EMISSIONS EVENT | Flare | FLARE-1 | Toluene | 26.09 |  |  | POUNDS | 1000 | POUNDS | SP |  | A power outage caused the plant to go down. Gas was flared as the plant was put online. | Plant operations was restored as soon as the purchase power returned. | UPSET/MAINTENANCE EMISSION METHOD OF CALCULATION Atlas Pipeline WestTex utilizes a Microsoft Excel Spreadsheet to calculate Upset/Maintenance Emissions. Up-to-Date representative gas analyses for each gas stream are maintained in the spreadsheet The following example calculations use the representative inlet gas analyses presented below. Component Mole % Molecular Weight Carbon Dioxide 0.038 44.01 Nitrogen 2.330 28.01 Methane 72.991 16.04 Ethane 10.999 30.07 Propane 8.752 44.10 Iso-Butane 0.779 58.12 n-Butane 2.583 58.12 Iso-Pentane 0.494 72.15 n-Pentane 0.566 72.15 Cyclohexane 0.087 86.18 Hexanes 0.255 86.18 Heptanes 0.107 100.20 Octanes 0.007 114.20 Nonanes 0.000 128.26 Decanes 0.000 142.28 Benzene 0.011 78.11 Toluene 0.004 92.14 Xylenes 0.000 106.17 Ethylbenzene 0.000 106.17 H2S 0.000 34.08 Water 0.000 18.02 Oxygen 0.000 32.00 Step 1: For each gas component, calculate Net Molecular Weight (MW): Net MW (lb/lb-mole) =Mole % of Component/100 x MW of Component Example using propane: Net MW = 8.7522/100 x 44.10 lb/lb-mole = 3.86 lb/lb-mole Step 2: Calculate the Mass of Each Gas Component Emitted Mass of Component = (Net MW of Component/Molar Volume) x Volume Emitted Molar Volume = 379.5 scf/lb-mole Volume Emitted = Recorded Data From Flow Meter Or Calculated in the Case of Pipeline Releases as Follows: Cross-Sectional Area x Length x (Pipeline Pressure + Atmospheric Pressure)/Atmospheric Pressure Example using propane and recorded data: Volume emitted = 572,000 scf Mass of Propane Emitted = (3.86 lb/lb-mole)/(379.5 scf/lb-mole) x 572,000 scf = 5,818 lb Example using propane and calculated area: Pipe Diameter,d = 12 inches Pipe Length, l = 165,470 feet Pipe Pressure, ppipe = 50 psig Atmospheric Pressure, patmos = 14.70 psia Volume = (Pi)(d2/4)(l)(( ppipe + patmos)/ patmos) = (3.141592)((12/12)^2/4))(165,470)((50 + 14.7)/14.7) = 572,000 scf Mass of Propane Emitted = (3.86 lb/lb-mole)/(379.5 scf/lb-mole) x 572,000 scf = 5,818 lb For venting episodes, this calculation is repeated for each gas component and the mass emission rate is transferred automatically to the U/M Form. Proceed to Step 3 for flaring episodes. Step 3: For flaring episodes, 98 percent destruction efficiency is used for Calculation of VOC emissions. Products of combustion are calculated in Steps 4 and 5. Example using propane: Mass of Propane Emitted = (1 - 0.98)(5,818 lb) = 116.36 lb This calculation is repeated for each gas component and the emission rate is transferred automatically to the U/M Form. Step 4: Calculate NOx and CO Emissions from Combustion. Products of combustion, namely NOx and CO are calculated using AP-42 emission factors for flares. Specifically, the factors are taken from AP-42 Table 13.5-1, 4/15. Example calculations: NOx Factor = 0.068 lb/mmbtu CO Factor = 0.31 lb/mmbtu Lower Heat Value of Gas = 1305 btu/scf (obtained from gas analysis) Mass Emission, lb = AP-42 Factor x LHV x Flared Volume NOx Emission = 0.068 lb/mmbtu x 1305 mmbtu/mmscf x 0.572 mmscf= 50.76 lb CO Emission = 0.31 lb/mmbtu x 1305 mmbtu/mmscf x 0.572 mmscf= 231.41 lb Step 5: Calculate SO2 Emissions from Combustion. SO2 emissions are calculated based on the H2S concentration in the gas stream to be flared. Assumes 100 percent conversion of H2S to SO2. Western’s facilities are all in sweet gas service, therefore, H2S emissions are negligible for any assumed destruction efficiency. Example calculations: H2S Concentration = 0.5 ppm Gas Volume Flared = 572,000 scf Mass Emission =((Flared Volume)(H2S Fraction)/(H2S Ideal Gas Density))(MW SO2/MW H2S) =(572,000 scf)(.5ppm/1,000,000)/(11.14 lb/scf)((64.07lb SO2 /lb-mole)/(34.08 lb H2S /lb-mole)) = 0.05 lb SO2 = 276.19 lb | 02/21/2018 07:55 PM | 0 | 0 | 0
279082 | RN100215102 | DRIVER GAS PLANT | FROM THE INTX OF IH 20 AND SH 158 IN MIDLAND DRIVE 13.2 MI E ON SH 158 DRIVE 12.8 MI S ON FM RD 1379 DRIVE 1.8 MI S ON LEASE RD TO SITE | MIDLAND | 7 | 02/21/2018 0:00 | 02/21/2018 11:25 | EMISSIONS EVENT | Flare | FLARE-1 | Xylene | 7.15 |  |  | POUNDS | 100 | POUNDS | SP |  | A power outage caused the plant to go down. Gas was flared as the plant was put online. | Plant operations was restored as soon as the purchase power returned. | UPSET/MAINTENANCE EMISSION METHOD OF CALCULATION Atlas Pipeline WestTex utilizes a Microsoft Excel Spreadsheet to calculate Upset/Maintenance Emissions. Up-to-Date representative gas analyses for each gas stream are maintained in the spreadsheet The following example calculations use the representative inlet gas analyses presented below. Component Mole % Molecular Weight Carbon Dioxide 0.038 44.01 Nitrogen 2.330 28.01 Methane 72.991 16.04 Ethane 10.999 30.07 Propane 8.752 44.10 Iso-Butane 0.779 58.12 n-Butane 2.583 58.12 Iso-Pentane 0.494 72.15 n-Pentane 0.566 72.15 Cyclohexane 0.087 86.18 Hexanes 0.255 86.18 Heptanes 0.107 100.20 Octanes 0.007 114.20 Nonanes 0.000 128.26 Decanes 0.000 142.28 Benzene 0.011 78.11 Toluene 0.004 92.14 Xylenes 0.000 106.17 Ethylbenzene 0.000 106.17 H2S 0.000 34.08 Water 0.000 18.02 Oxygen 0.000 32.00 Step 1: For each gas component, calculate Net Molecular Weight (MW): Net MW (lb/lb-mole) =Mole % of Component/100 x MW of Component Example using propane: Net MW = 8.7522/100 x 44.10 lb/lb-mole = 3.86 lb/lb-mole Step 2: Calculate the Mass of Each Gas Component Emitted Mass of Component = (Net MW of Component/Molar Volume) x Volume Emitted Molar Volume = 379.5 scf/lb-mole Volume Emitted = Recorded Data From Flow Meter Or Calculated in the Case of Pipeline Releases as Follows: Cross-Sectional Area x Length x (Pipeline Pressure + Atmospheric Pressure)/Atmospheric Pressure Example using propane and recorded data: Volume emitted = 572,000 scf Mass of Propane Emitted = (3.86 lb/lb-mole)/(379.5 scf/lb-mole) x 572,000 scf = 5,818 lb Example using propane and calculated area: Pipe Diameter,d = 12 inches Pipe Length, l = 165,470 feet Pipe Pressure, ppipe = 50 psig Atmospheric Pressure, patmos = 14.70 psia Volume = (Pi)(d2/4)(l)(( ppipe + patmos)/ patmos) = (3.141592)((12/12)^2/4))(165,470)((50 + 14.7)/14.7) = 572,000 scf Mass of Propane Emitted = (3.86 lb/lb-mole)/(379.5 scf/lb-mole) x 572,000 scf = 5,818 lb For venting episodes, this calculation is repeated for each gas component and the mass emission rate is transferred automatically to the U/M Form. Proceed to Step 3 for flaring episodes. Step 3: For flaring episodes, 98 percent destruction efficiency is used for Calculation of VOC emissions. Products of combustion are calculated in Steps 4 and 5. Example using propane: Mass of Propane Emitted = (1 - 0.98)(5,818 lb) = 116.36 lb This calculation is repeated for each gas component and the emission rate is transferred automatically to the U/M Form. Step 4: Calculate NOx and CO Emissions from Combustion. Products of combustion, namely NOx and CO are calculated using AP-42 emission factors for flares. Specifically, the factors are taken from AP-42 Table 13.5-1, 4/15. Example calculations: NOx Factor = 0.068 lb/mmbtu CO Factor = 0.31 lb/mmbtu Lower Heat Value of Gas = 1305 btu/scf (obtained from gas analysis) Mass Emission, lb = AP-42 Factor x LHV x Flared Volume NOx Emission = 0.068 lb/mmbtu x 1305 mmbtu/mmscf x 0.572 mmscf= 50.76 lb CO Emission = 0.31 lb/mmbtu x 1305 mmbtu/mmscf x 0.572 mmscf= 231.41 lb Step 5: Calculate SO2 Emissions from Combustion. SO2 emissions are calculated based on the H2S concentration in the gas stream to be flared. Assumes 100 percent conversion of H2S to SO2. Western’s facilities are all in sweet gas service, therefore, H2S emissions are negligible for any assumed destruction efficiency. Example calculations: H2S Concentration = 0.5 ppm Gas Volume Flared = 572,000 scf Mass Emission =((Flared Volume)(H2S Fraction)/(H2S Ideal Gas Density))(MW SO2/MW H2S) =(572,000 scf)(.5ppm/1,000,000)/(11.14 lb/scf)((64.07lb SO2 /lb-mole)/(34.08 lb H2S /lb-mole)) = 0.05 lb SO2 = 276.19 lb | 02/21/2018 07:55 PM | 0 | 0 | 0
279081 | RN107347924 | MEANS TANK BATTERY 200 | FROM ANDREWS HEAD N ON US 385 FOR 9.6 MI TAKE R ON NEW 6000 AND GO 21.1 MI TAKE R ON NE 20001 AND GO 1.4 MI TAKE L ON LEASE RD & GO 0.3 MI TAKE L ON LEASE RD & GO 0.2 MI TO SITE ON R | ANDREWS | 7 | 02/21/2018 10:45 | 02/21/2018 15:25 | EMISSIONS EVENT | FLARE 1 | FL1 | Butane, i | 1 |  |  | POUNDS | 0.001 | POUNDS | 'No specific emissions authorizations for this facility' |  | SHUT DOWN FOR TOO MUCH FLUID IN COMPRESSOR, FROZE UP DUE TO WEATHER. | FLARING USED TO MINIMIZE EMISSIONS | Gas analysis and flowrate were used to estimate emissions based on the following formulas: Emissions Calculations: NOx = MCF flared x NOx factor from RG-109 x BTU/scf x 1000 scf/MCF x MMBTU/1000000 BTU CO = MCF flared x CO factor from RG-109 x BTU/scf x 1000 scf/MCF x MMBTU/1000000 BTU Gas was flared to reduce the hydrocarbon and/or H2S emissions to the atmosphere. NMNE NG = MCF flared x 50 lb/mole x mole/.379 MCF x mol % NMNE NG x 0.02 NMNE NG % = 100% - Methane % - Ethane % - Carbon Dioxide % - Nitrogen % H2S = MCF flared x 34 lb/mole x mole/.379 MCF x mol % H2S/100 x 0.02 SO2 = MCF flared x 64 lb/mole x mole/.379 MCF x mol % H2S/100 x 0.98 Attachment A - Rule Compliance Demonstration Request This information request was extracted from TCEQ Rule 101 .222(a-b) regarding demonstration criteria. These responses should be addressed under the appropriate sections of the final report for the incident eg; Cause of Emissions Event, Actions Taken to Minimize Emissions, and Any Additional Information Necessary to Evaluate the Event. (1) How many reportable and recordable emissions events (including this incident) have occurred at the facility/facilities contributing emissions during this incident for the 12 month period prior to this incident? ~7(2) What were the facility/facilities total actual operating hours during the past 12 months? 8760 (3) Identify the cause or causes of the emissions event and include all contributing factors that led to the emissions event. Discuss how the emissions event could not have been avoided by good design, maintenance, and operation practices, if applicable. Discuss any sudden breakdown of equipment or process that was beyond the owner/operator’s control, if applicable.SHUT DOWN FOR TOO MUCH FLUID IN COMPRESSOR, FROZE UP DUE TO WEATHER. FLARING USED TO MINIMIZE EMISSIONS.(4) How were the air pollution control equipment or processes (if any) maintained and operated in a manner consistent with good practice for minimizing emissions and reducing the number of emissions events? Flaring was used to minimize emissions. Flares were properly operated. (5) How soon was action taken to achieve compliance once the operator knew or should have known that applicable emission limitations were being exceeded? Once the control panel shut the compressor down gas was immediately routed to the flare (6) How were the amount and duration of the unauthorized emissions and any bypass of pollution control equipment minimized? Emissions were minimized by use of a flare. The flare is the control device, functioned properly, and there was no pollution control equipment bypass. (7) What was the operational status of all emission monitoring systems at the facility/facilities during this emissions event? If any emission monitoring systems were not kept in operation during the emissions event, explain why they weren’t kept in operation. No monitoring systems are required for this site. Field gas production from this site was diverted to the flare and the flare remained ignited until the pressures dropped below the rated pressures for the equipment at this site. (8) How were the owner or operator’s actions in response to the unauthorized emissions contemporaneously documented? The TCEQ STEERS reporting system was used to provide initial notice of the event. The emission estimates were calculated by use of t he gas flow rate and gas analysis. (9) Have oth er similar incidents occurred a t thi s/these faci lity/f ac il ities in the p ast that might be i ndi ca t ive of inadequate design, operation, or maintenance? No (10) Identify any information you have (e.g., complaints from neighbors, fence line monitoring, air modeling) which indicates an off-site impact. Identify any information you have which indicates the unauthorized emissions caused or contributed to an exceedance of the national ambient air quality standard (NAAQS), a prevention of significant deterioration (P SD) increment, or to a condition of air pollution. The site is located in a rural area. No complaints have been received to XTO’s knowledge and no monitoring is required. (11) Please provide any additional information to support your claim of an affirmative defense. Not applicable.. | 02/21/2018 05:02 PM | 0 | 0 | 0
279081 | RN107347924 | MEANS TANK BATTERY 200 | FROM ANDREWS HEAD N ON US 385 FOR 9.6 MI TAKE R ON NEW 6000 AND GO 21.1 MI TAKE R ON NE 20001 AND GO 1.4 MI TAKE L ON LEASE RD & GO 0.3 MI TAKE L ON LEASE RD & GO 0.2 MI TO SITE ON R | ANDREWS | 7 | 02/21/2018 10:45 | 02/21/2018 15:25 | EMISSIONS EVENT | FLARE 1 | FL1 | Butane, N- | 2 |  |  | POUNDS | 0.001 | POUNDS | 'No specific emissions authorizations for this facility' |  | SHUT DOWN FOR TOO MUCH FLUID IN COMPRESSOR, FROZE UP DUE TO WEATHER. | FLARING USED TO MINIMIZE EMISSIONS | Gas analysis and flowrate were used to estimate emissions based on the following formulas: Emissions Calculations: NOx = MCF flared x NOx factor from RG-109 x BTU/scf x 1000 scf/MCF x MMBTU/1000000 BTU CO = MCF flared x CO factor from RG-109 x BTU/scf x 1000 scf/MCF x MMBTU/1000000 BTU Gas was flared to reduce the hydrocarbon and/or H2S emissions to the atmosphere. NMNE NG = MCF flared x 50 lb/mole x mole/.379 MCF x mol % NMNE NG x 0.02 NMNE NG % = 100% - Methane % - Ethane % - Carbon Dioxide % - Nitrogen % H2S = MCF flared x 34 lb/mole x mole/.379 MCF x mol % H2S/100 x 0.02 SO2 = MCF flared x 64 lb/mole x mole/.379 MCF x mol % H2S/100 x 0.98 Attachment A - Rule Compliance Demonstration Request This information request was extracted from TCEQ Rule 101 .222(a-b) regarding demonstration criteria. These responses should be addressed under the appropriate sections of the final report for the incident eg; Cause of Emissions Event, Actions Taken to Minimize Emissions, and Any Additional Information Necessary to Evaluate the Event. (1) How many reportable and recordable emissions events (including this incident) have occurred at the facility/facilities contributing emissions during this incident for the 12 month period prior to this incident? ~7(2) What were the facility/facilities total actual operating hours during the past 12 months? 8760 (3) Identify the cause or causes of the emissions event and include all contributing factors that led to the emissions event. Discuss how the emissions event could not have been avoided by good design, maintenance, and operation practices, if applicable. Discuss any sudden breakdown of equipment or process that was beyond the owner/operator’s control, if applicable.SHUT DOWN FOR TOO MUCH FLUID IN COMPRESSOR, FROZE UP DUE TO WEATHER. FLARING USED TO MINIMIZE EMISSIONS.(4) How were the air pollution control equipment or processes (if any) maintained and operated in a manner consistent with good practice for minimizing emissions and reducing the number of emissions events? Flaring was used to minimize emissions. Flares were properly operated. (5) How soon was action taken to achieve compliance once the operator knew or should have known that applicable emission limitations were being exceeded? Once the control panel shut the compressor down gas was immediately routed to the flare (6) How were the amount and duration of the unauthorized emissions and any bypass of pollution control equipment minimized? Emissions were minimized by use of a flare. The flare is the control device, functioned properly, and there was no pollution control equipment bypass. (7) What was the operational status of all emission monitoring systems at the facility/facilities during this emissions event? If any emission monitoring systems were not kept in operation during the emissions event, explain why they weren’t kept in operation. No monitoring systems are required for this site. Field gas production from this site was diverted to the flare and the flare remained ignited until the pressures dropped below the rated pressures for the equipment at this site. (8) How were the owner or operator’s actions in response to the unauthorized emissions contemporaneously documented? The TCEQ STEERS reporting system was used to provide initial notice of the event. The emission estimates were calculated by use of t he gas flow rate and gas analysis. (9) Have oth er similar incidents occurred a t thi s/these faci lity/f ac il ities in the p ast that might be i ndi ca t ive of inadequate design, operation, or maintenance? No (10) Identify any information you have (e.g., complaints from neighbors, fence line monitoring, air modeling) which indicates an off-site impact. Identify any information you have which indicates the unauthorized emissions caused or contributed to an exceedance of the national ambient air quality standard (NAAQS), a prevention of significant deterioration (P SD) increment, or to a condition of air pollution. The site is located in a rural area. No complaints have been received to XTO’s knowledge and no monitoring is required. (11) Please provide any additional information to support your claim of an affirmative defense. Not applicable.. | 02/21/2018 05:02 PM | 0 | 0 | 0
279081 | RN107347924 | MEANS TANK BATTERY 200 | FROM ANDREWS HEAD N ON US 385 FOR 9.6 MI TAKE R ON NEW 6000 AND GO 21.1 MI TAKE R ON NE 20001 AND GO 1.4 MI TAKE L ON LEASE RD & GO 0.3 MI TAKE L ON LEASE RD & GO 0.2 MI TO SITE ON R | ANDREWS | 7 | 02/21/2018 10:45 | 02/21/2018 15:25 | EMISSIONS EVENT | FLARE 1 | FL1 | Carbon Monoxide | 5 |  |  | POUNDS | 0.001 | POUNDS | 'No specific emissions authorizations for this facility' |  | SHUT DOWN FOR TOO MUCH FLUID IN COMPRESSOR, FROZE UP DUE TO WEATHER. | FLARING USED TO MINIMIZE EMISSIONS | Gas analysis and flowrate were used to estimate emissions based on the following formulas: Emissions Calculations: NOx = MCF flared x NOx factor from RG-109 x BTU/scf x 1000 scf/MCF x MMBTU/1000000 BTU CO = MCF flared x CO factor from RG-109 x BTU/scf x 1000 scf/MCF x MMBTU/1000000 BTU Gas was flared to reduce the hydrocarbon and/or H2S emissions to the atmosphere. NMNE NG = MCF flared x 50 lb/mole x mole/.379 MCF x mol % NMNE NG x 0.02 NMNE NG % = 100% - Methane % - Ethane % - Carbon Dioxide % - Nitrogen % H2S = MCF flared x 34 lb/mole x mole/.379 MCF x mol % H2S/100 x 0.02 SO2 = MCF flared x 64 lb/mole x mole/.379 MCF x mol % H2S/100 x 0.98 Attachment A - Rule Compliance Demonstration Request This information request was extracted from TCEQ Rule 101 .222(a-b) regarding demonstration criteria. These responses should be addressed under the appropriate sections of the final report for the incident eg; Cause of Emissions Event, Actions Taken to Minimize Emissions, and Any Additional Information Necessary to Evaluate the Event. (1) How many reportable and recordable emissions events (including this incident) have occurred at the facility/facilities contributing emissions during this incident for the 12 month period prior to this incident? ~7(2) What were the facility/facilities total actual operating hours during the past 12 months? 8760 (3) Identify the cause or causes of the emissions event and include all contributing factors that led to the emissions event. Discuss how the emissions event could not have been avoided by good design, maintenance, and operation practices, if applicable. Discuss any sudden breakdown of equipment or process that was beyond the owner/operator’s control, if applicable.SHUT DOWN FOR TOO MUCH FLUID IN COMPRESSOR, FROZE UP DUE TO WEATHER. FLARING USED TO MINIMIZE EMISSIONS.(4) How were the air pollution control equipment or processes (if any) maintained and operated in a manner consistent with good practice for minimizing emissions and reducing the number of emissions events? Flaring was used to minimize emissions. Flares were properly operated. (5) How soon was action taken to achieve compliance once the operator knew or should have known that applicable emission limitations were being exceeded? Once the control panel shut the compressor down gas was immediately routed to the flare (6) How were the amount and duration of the unauthorized emissions and any bypass of pollution control equipment minimized? Emissions were minimized by use of a flare. The flare is the control device, functioned properly, and there was no pollution control equipment bypass. (7) What was the operational status of all emission monitoring systems at the facility/facilities during this emissions event? If any emission monitoring systems were not kept in operation during the emissions event, explain why they weren’t kept in operation. No monitoring systems are required for this site. Field gas production from this site was diverted to the flare and the flare remained ignited until the pressures dropped below the rated pressures for the equipment at this site. (8) How were the owner or operator’s actions in response to the unauthorized emissions contemporaneously documented? The TCEQ STEERS reporting system was used to provide initial notice of the event. The emission estimates were calculated by use of t he gas flow rate and gas analysis. (9) Have oth er similar incidents occurred a t thi s/these faci lity/f ac il ities in the p ast that might be i ndi ca t ive of inadequate design, operation, or maintenance? No (10) Identify any information you have (e.g., complaints from neighbors, fence line monitoring, air modeling) which indicates an off-site impact. Identify any information you have which indicates the unauthorized emissions caused or contributed to an exceedance of the national ambient air quality standard (NAAQS), a prevention of significant deterioration (P SD) increment, or to a condition of air pollution. The site is located in a rural area. No complaints have been received to XTO’s knowledge and no monitoring is required. (11) Please provide any additional information to support your claim of an affirmative defense. Not applicable.. | 02/21/2018 05:02 PM | 0 | 0 | 0
279081 | RN107347924 | MEANS TANK BATTERY 200 | FROM ANDREWS HEAD N ON US 385 FOR 9.6 MI TAKE R ON NEW 6000 AND GO 21.1 MI TAKE R ON NE 20001 AND GO 1.4 MI TAKE L ON LEASE RD & GO 0.3 MI TAKE L ON LEASE RD & GO 0.2 MI TO SITE ON R | ANDREWS | 7 | 02/21/2018 10:45 | 02/21/2018 15:25 | EMISSIONS EVENT | FLARE 1 | FL1 | hexanes + | 4 |  |  | POUNDS | 0.001 | POUNDS | 'No specific emissions authorizations for this facility' |  | SHUT DOWN FOR TOO MUCH FLUID IN COMPRESSOR, FROZE UP DUE TO WEATHER. | FLARING USED TO MINIMIZE EMISSIONS | Gas analysis and flowrate were used to estimate emissions based on the following formulas: Emissions Calculations: NOx = MCF flared x NOx factor from RG-109 x BTU/scf x 1000 scf/MCF x MMBTU/1000000 BTU CO = MCF flared x CO factor from RG-109 x BTU/scf x 1000 scf/MCF x MMBTU/1000000 BTU Gas was flared to reduce the hydrocarbon and/or H2S emissions to the atmosphere. NMNE NG = MCF flared x 50 lb/mole x mole/.379 MCF x mol % NMNE NG x 0.02 NMNE NG % = 100% - Methane % - Ethane % - Carbon Dioxide % - Nitrogen % H2S = MCF flared x 34 lb/mole x mole/.379 MCF x mol % H2S/100 x 0.02 SO2 = MCF flared x 64 lb/mole x mole/.379 MCF x mol % H2S/100 x 0.98 Attachment A - Rule Compliance Demonstration Request This information request was extracted from TCEQ Rule 101 .222(a-b) regarding demonstration criteria. These responses should be addressed under the appropriate sections of the final report for the incident eg; Cause of Emissions Event, Actions Taken to Minimize Emissions, and Any Additional Information Necessary to Evaluate the Event. (1) How many reportable and recordable emissions events (including this incident) have occurred at the facility/facilities contributing emissions during this incident for the 12 month period prior to this incident? ~7(2) What were the facility/facilities total actual operating hours during the past 12 months? 8760 (3) Identify the cause or causes of the emissions event and include all contributing factors that led to the emissions event. Discuss how the emissions event could not have been avoided by good design, maintenance, and operation practices, if applicable. Discuss any sudden breakdown of equipment or process that was beyond the owner/operator’s control, if applicable.SHUT DOWN FOR TOO MUCH FLUID IN COMPRESSOR, FROZE UP DUE TO WEATHER. FLARING USED TO MINIMIZE EMISSIONS.(4) How were the air pollution control equipment or processes (if any) maintained and operated in a manner consistent with good practice for minimizing emissions and reducing the number of emissions events? Flaring was used to minimize emissions. Flares were properly operated. (5) How soon was action taken to achieve compliance once the operator knew or should have known that applicable emission limitations were being exceeded? Once the control panel shut the compressor down gas was immediately routed to the flare (6) How were the amount and duration of the unauthorized emissions and any bypass of pollution control equipment minimized? Emissions were minimized by use of a flare. The flare is the control device, functioned properly, and there was no pollution control equipment bypass. (7) What was the operational status of all emission monitoring systems at the facility/facilities during this emissions event? If any emission monitoring systems were not kept in operation during the emissions event, explain why they weren’t kept in operation. No monitoring systems are required for this site. Field gas production from this site was diverted to the flare and the flare remained ignited until the pressures dropped below the rated pressures for the equipment at this site. (8) How were the owner or operator’s actions in response to the unauthorized emissions contemporaneously documented? The TCEQ STEERS reporting system was used to provide initial notice of the event. The emission estimates were calculated by use of t he gas flow rate and gas analysis. (9) Have oth er similar incidents occurred a t thi s/these faci lity/f ac il ities in the p ast that might be i ndi ca t ive of inadequate design, operation, or maintenance? No (10) Identify any information you have (e.g., complaints from neighbors, fence line monitoring, air modeling) which indicates an off-site impact. Identify any information you have which indicates the unauthorized emissions caused or contributed to an exceedance of the national ambient air quality standard (NAAQS), a prevention of significant deterioration (P SD) increment, or to a condition of air pollution. The site is located in a rural area. No complaints have been received to XTO’s knowledge and no monitoring is required. (11) Please provide any additional information to support your claim of an affirmative defense. Not applicable.. | 02/21/2018 05:02 PM | 0 | 0 | 0
279081 | RN107347924 | MEANS TANK BATTERY 200 | FROM ANDREWS HEAD N ON US 385 FOR 9.6 MI TAKE R ON NEW 6000 AND GO 21.1 MI TAKE R ON NE 20001 AND GO 1.4 MI TAKE L ON LEASE RD & GO 0.3 MI TAKE L ON LEASE RD & GO 0.2 MI TO SITE ON R | ANDREWS | 7 | 02/21/2018 10:45 | 02/21/2018 15:25 | EMISSIONS EVENT | FLARE 1 | FL1 | Hydrogen Sulfide | 7 |  |  | POUNDS | 0.001 | POUNDS | 'No specific emissions authorizations for this facility' |  | SHUT DOWN FOR TOO MUCH FLUID IN COMPRESSOR, FROZE UP DUE TO WEATHER. | FLARING USED TO MINIMIZE EMISSIONS | Gas analysis and flowrate were used to estimate emissions based on the following formulas: Emissions Calculations: NOx = MCF flared x NOx factor from RG-109 x BTU/scf x 1000 scf/MCF x MMBTU/1000000 BTU CO = MCF flared x CO factor from RG-109 x BTU/scf x 1000 scf/MCF x MMBTU/1000000 BTU Gas was flared to reduce the hydrocarbon and/or H2S emissions to the atmosphere. NMNE NG = MCF flared x 50 lb/mole x mole/.379 MCF x mol % NMNE NG x 0.02 NMNE NG % = 100% - Methane % - Ethane % - Carbon Dioxide % - Nitrogen % H2S = MCF flared x 34 lb/mole x mole/.379 MCF x mol % H2S/100 x 0.02 SO2 = MCF flared x 64 lb/mole x mole/.379 MCF x mol % H2S/100 x 0.98 Attachment A - Rule Compliance Demonstration Request This information request was extracted from TCEQ Rule 101 .222(a-b) regarding demonstration criteria. These responses should be addressed under the appropriate sections of the final report for the incident eg; Cause of Emissions Event, Actions Taken to Minimize Emissions, and Any Additional Information Necessary to Evaluate the Event. (1) How many reportable and recordable emissions events (including this incident) have occurred at the facility/facilities contributing emissions during this incident for the 12 month period prior to this incident? ~7(2) What were the facility/facilities total actual operating hours during the past 12 months? 8760 (3) Identify the cause or causes of the emissions event and include all contributing factors that led to the emissions event. Discuss how the emissions event could not have been avoided by good design, maintenance, and operation practices, if applicable. Discuss any sudden breakdown of equipment or process that was beyond the owner/operator’s control, if applicable.SHUT DOWN FOR TOO MUCH FLUID IN COMPRESSOR, FROZE UP DUE TO WEATHER. FLARING USED TO MINIMIZE EMISSIONS.(4) How were the air pollution control equipment or processes (if any) maintained and operated in a manner consistent with good practice for minimizing emissions and reducing the number of emissions events? Flaring was used to minimize emissions. Flares were properly operated. (5) How soon was action taken to achieve compliance once the operator knew or should have known that applicable emission limitations were being exceeded? Once the control panel shut the compressor down gas was immediately routed to the flare (6) How were the amount and duration of the unauthorized emissions and any bypass of pollution control equipment minimized? Emissions were minimized by use of a flare. The flare is the control device, functioned properly, and there was no pollution control equipment bypass. (7) What was the operational status of all emission monitoring systems at the facility/facilities during this emissions event? If any emission monitoring systems were not kept in operation during the emissions event, explain why they weren’t kept in operation. No monitoring systems are required for this site. Field gas production from this site was diverted to the flare and the flare remained ignited until the pressures dropped below the rated pressures for the equipment at this site. (8) How were the owner or operator’s actions in response to the unauthorized emissions contemporaneously documented? The TCEQ STEERS reporting system was used to provide initial notice of the event. The emission estimates were calculated by use of t he gas flow rate and gas analysis. (9) Have oth er similar incidents occurred a t thi s/these faci lity/f ac il ities in the p ast that might be i ndi ca t ive of inadequate design, operation, or maintenance? No (10) Identify any information you have (e.g., complaints from neighbors, fence line monitoring, air modeling) which indicates an off-site impact. Identify any information you have which indicates the unauthorized emissions caused or contributed to an exceedance of the national ambient air quality standard (NAAQS), a prevention of significant deterioration (P SD) increment, or to a condition of air pollution. The site is located in a rural area. No complaints have been received to XTO’s knowledge and no monitoring is required. (11) Please provide any additional information to support your claim of an affirmative defense. Not applicable.. | 02/21/2018 05:02 PM | 0 | 0 | 0
279081 | RN107347924 | MEANS TANK BATTERY 200 | FROM ANDREWS HEAD N ON US 385 FOR 9.6 MI TAKE R ON NEW 6000 AND GO 21.1 MI TAKE R ON NE 20001 AND GO 1.4 MI TAKE L ON LEASE RD & GO 0.3 MI TAKE L ON LEASE RD & GO 0.2 MI TO SITE ON R | ANDREWS | 7 | 02/21/2018 10:45 | 02/21/2018 15:25 | EMISSIONS EVENT | FLARE 1 | FL1 | NOX | 2 |  |  | POUNDS | 0.001 | POUNDS | 'No specific emissions authorizations for this facility' |  | SHUT DOWN FOR TOO MUCH FLUID IN COMPRESSOR, FROZE UP DUE TO WEATHER. | FLARING USED TO MINIMIZE EMISSIONS | Gas analysis and flowrate were used to estimate emissions based on the following formulas: Emissions Calculations: NOx = MCF flared x NOx factor from RG-109 x BTU/scf x 1000 scf/MCF x MMBTU/1000000 BTU CO = MCF flared x CO factor from RG-109 x BTU/scf x 1000 scf/MCF x MMBTU/1000000 BTU Gas was flared to reduce the hydrocarbon and/or H2S emissions to the atmosphere. NMNE NG = MCF flared x 50 lb/mole x mole/.379 MCF x mol % NMNE NG x 0.02 NMNE NG % = 100% - Methane % - Ethane % - Carbon Dioxide % - Nitrogen % H2S = MCF flared x 34 lb/mole x mole/.379 MCF x mol % H2S/100 x 0.02 SO2 = MCF flared x 64 lb/mole x mole/.379 MCF x mol % H2S/100 x 0.98 Attachment A - Rule Compliance Demonstration Request This information request was extracted from TCEQ Rule 101 .222(a-b) regarding demonstration criteria. These responses should be addressed under the appropriate sections of the final report for the incident eg; Cause of Emissions Event, Actions Taken to Minimize Emissions, and Any Additional Information Necessary to Evaluate the Event. (1) How many reportable and recordable emissions events (including this incident) have occurred at the facility/facilities contributing emissions during this incident for the 12 month period prior to this incident? ~7(2) What were the facility/facilities total actual operating hours during the past 12 months? 8760 (3) Identify the cause or causes of the emissions event and include all contributing factors that led to the emissions event. Discuss how the emissions event could not have been avoided by good design, maintenance, and operation practices, if applicable. Discuss any sudden breakdown of equipment or process that was beyond the owner/operator’s control, if applicable.SHUT DOWN FOR TOO MUCH FLUID IN COMPRESSOR, FROZE UP DUE TO WEATHER. FLARING USED TO MINIMIZE EMISSIONS.(4) How were the air pollution control equipment or processes (if any) maintained and operated in a manner consistent with good practice for minimizing emissions and reducing the number of emissions events? Flaring was used to minimize emissions. Flares were properly operated. (5) How soon was action taken to achieve compliance once the operator knew or should have known that applicable emission limitations were being exceeded? Once the control panel shut the compressor down gas was immediately routed to the flare (6) How were the amount and duration of the unauthorized emissions and any bypass of pollution control equipment minimized? Emissions were minimized by use of a flare. The flare is the control device, functioned properly, and there was no pollution control equipment bypass. (7) What was the operational status of all emission monitoring systems at the facility/facilities during this emissions event? If any emission monitoring systems were not kept in operation during the emissions event, explain why they weren’t kept in operation. No monitoring systems are required for this site. Field gas production from this site was diverted to the flare and the flare remained ignited until the pressures dropped below the rated pressures for the equipment at this site. (8) How were the owner or operator’s actions in response to the unauthorized emissions contemporaneously documented? The TCEQ STEERS reporting system was used to provide initial notice of the event. The emission estimates were calculated by use of t he gas flow rate and gas analysis. (9) Have oth er similar incidents occurred a t thi s/these faci lity/f ac il ities in the p ast that might be i ndi ca t ive of inadequate design, operation, or maintenance? No (10) Identify any information you have (e.g., complaints from neighbors, fence line monitoring, air modeling) which indicates an off-site impact. Identify any information you have which indicates the unauthorized emissions caused or contributed to an exceedance of the national ambient air quality standard (NAAQS), a prevention of significant deterioration (P SD) increment, or to a condition of air pollution. The site is located in a rural area. No complaints have been received to XTO’s knowledge and no monitoring is required. (11) Please provide any additional information to support your claim of an affirmative defense. Not applicable.. | 02/21/2018 05:02 PM | 0 | 0 | 0
279081 | RN107347924 | MEANS TANK BATTERY 200 | FROM ANDREWS HEAD N ON US 385 FOR 9.6 MI TAKE R ON NEW 6000 AND GO 21.1 MI TAKE R ON NE 20001 AND GO 1.4 MI TAKE L ON LEASE RD & GO 0.3 MI TAKE L ON LEASE RD & GO 0.2 MI TO SITE ON R | ANDREWS | 7 | 02/21/2018 10:45 | 02/21/2018 15:25 | EMISSIONS EVENT | FLARE 1 | FL1 | pentane, iso- | 2 |  |  | POUNDS | 0.001 | POUNDS | 'No specific emissions authorizations for this facility' |  | SHUT DOWN FOR TOO MUCH FLUID IN COMPRESSOR, FROZE UP DUE TO WEATHER. | FLARING USED TO MINIMIZE EMISSIONS | Gas analysis and flowrate were used to estimate emissions based on the following formulas: Emissions Calculations: NOx = MCF flared x NOx factor from RG-109 x BTU/scf x 1000 scf/MCF x MMBTU/1000000 BTU CO = MCF flared x CO factor from RG-109 x BTU/scf x 1000 scf/MCF x MMBTU/1000000 BTU Gas was flared to reduce the hydrocarbon and/or H2S emissions to the atmosphere. NMNE NG = MCF flared x 50 lb/mole x mole/.379 MCF x mol % NMNE NG x 0.02 NMNE NG % = 100% - Methane % - Ethane % - Carbon Dioxide % - Nitrogen % H2S = MCF flared x 34 lb/mole x mole/.379 MCF x mol % H2S/100 x 0.02 SO2 = MCF flared x 64 lb/mole x mole/.379 MCF x mol % H2S/100 x 0.98 Attachment A - Rule Compliance Demonstration Request This information request was extracted from TCEQ Rule 101 .222(a-b) regarding demonstration criteria. These responses should be addressed under the appropriate sections of the final report for the incident eg; Cause of Emissions Event, Actions Taken to Minimize Emissions, and Any Additional Information Necessary to Evaluate the Event. (1) How many reportable and recordable emissions events (including this incident) have occurred at the facility/facilities contributing emissions during this incident for the 12 month period prior to this incident? ~7(2) What were the facility/facilities total actual operating hours during the past 12 months? 8760 (3) Identify the cause or causes of the emissions event and include all contributing factors that led to the emissions event. Discuss how the emissions event could not have been avoided by good design, maintenance, and operation practices, if applicable. Discuss any sudden breakdown of equipment or process that was beyond the owner/operator’s control, if applicable.SHUT DOWN FOR TOO MUCH FLUID IN COMPRESSOR, FROZE UP DUE TO WEATHER. FLARING USED TO MINIMIZE EMISSIONS.(4) How were the air pollution control equipment or processes (if any) maintained and operated in a manner consistent with good practice for minimizing emissions and reducing the number of emissions events? Flaring was used to minimize emissions. Flares were properly operated. (5) How soon was action taken to achieve compliance once the operator knew or should have known that applicable emission limitations were being exceeded? Once the control panel shut the compressor down gas was immediately routed to the flare (6) How were the amount and duration of the unauthorized emissions and any bypass of pollution control equipment minimized? Emissions were minimized by use of a flare. The flare is the control device, functioned properly, and there was no pollution control equipment bypass. (7) What was the operational status of all emission monitoring systems at the facility/facilities during this emissions event? If any emission monitoring systems were not kept in operation during the emissions event, explain why they weren’t kept in operation. No monitoring systems are required for this site. Field gas production from this site was diverted to the flare and the flare remained ignited until the pressures dropped below the rated pressures for the equipment at this site. (8) How were the owner or operator’s actions in response to the unauthorized emissions contemporaneously documented? The TCEQ STEERS reporting system was used to provide initial notice of the event. The emission estimates were calculated by use of t he gas flow rate and gas analysis. (9) Have oth er similar incidents occurred a t thi s/these faci lity/f ac il ities in the p ast that might be i ndi ca t ive of inadequate design, operation, or maintenance? No (10) Identify any information you have (e.g., complaints from neighbors, fence line monitoring, air modeling) which indicates an off-site impact. Identify any information you have which indicates the unauthorized emissions caused or contributed to an exceedance of the national ambient air quality standard (NAAQS), a prevention of significant deterioration (P SD) increment, or to a condition of air pollution. The site is located in a rural area. No complaints have been received to XTO’s knowledge and no monitoring is required. (11) Please provide any additional information to support your claim of an affirmative defense. Not applicable.. | 02/21/2018 05:02 PM | 0 | 0 | 0
279081 | RN107347924 | MEANS TANK BATTERY 200 | FROM ANDREWS HEAD N ON US 385 FOR 9.6 MI TAKE R ON NEW 6000 AND GO 21.1 MI TAKE R ON NE 20001 AND GO 1.4 MI TAKE L ON LEASE RD & GO 0.3 MI TAKE L ON LEASE RD & GO 0.2 MI TO SITE ON R | ANDREWS | 7 | 02/21/2018 10:45 | 02/21/2018 15:25 | EMISSIONS EVENT | FLARE 1 | FL1 | Pentane, N- | 1 |  |  | POUNDS | 0.001 | POUNDS | 'No specific emissions authorizations for this facility' |  | SHUT DOWN FOR TOO MUCH FLUID IN COMPRESSOR, FROZE UP DUE TO WEATHER. | FLARING USED TO MINIMIZE EMISSIONS | Gas analysis and flowrate were used to estimate emissions based on the following formulas: Emissions Calculations: NOx = MCF flared x NOx factor from RG-109 x BTU/scf x 1000 scf/MCF x MMBTU/1000000 BTU CO = MCF flared x CO factor from RG-109 x BTU/scf x 1000 scf/MCF x MMBTU/1000000 BTU Gas was flared to reduce the hydrocarbon and/or H2S emissions to the atmosphere. NMNE NG = MCF flared x 50 lb/mole x mole/.379 MCF x mol % NMNE NG x 0.02 NMNE NG % = 100% - Methane % - Ethane % - Carbon Dioxide % - Nitrogen % H2S = MCF flared x 34 lb/mole x mole/.379 MCF x mol % H2S/100 x 0.02 SO2 = MCF flared x 64 lb/mole x mole/.379 MCF x mol % H2S/100 x 0.98 Attachment A - Rule Compliance Demonstration Request This information request was extracted from TCEQ Rule 101 .222(a-b) regarding demonstration criteria. These responses should be addressed under the appropriate sections of the final report for the incident eg; Cause of Emissions Event, Actions Taken to Minimize Emissions, and Any Additional Information Necessary to Evaluate the Event. (1) How many reportable and recordable emissions events (including this incident) have occurred at the facility/facilities contributing emissions during this incident for the 12 month period prior to this incident? ~7(2) What were the facility/facilities total actual operating hours during the past 12 months? 8760 (3) Identify the cause or causes of the emissions event and include all contributing factors that led to the emissions event. Discuss how the emissions event could not have been avoided by good design, maintenance, and operation practices, if applicable. Discuss any sudden breakdown of equipment or process that was beyond the owner/operator’s control, if applicable.SHUT DOWN FOR TOO MUCH FLUID IN COMPRESSOR, FROZE UP DUE TO WEATHER. FLARING USED TO MINIMIZE EMISSIONS.(4) How were the air pollution control equipment or processes (if any) maintained and operated in a manner consistent with good practice for minimizing emissions and reducing the number of emissions events? Flaring was used to minimize emissions. Flares were properly operated. (5) How soon was action taken to achieve compliance once the operator knew or should have known that applicable emission limitations were being exceeded? Once the control panel shut the compressor down gas was immediately routed to the flare (6) How were the amount and duration of the unauthorized emissions and any bypass of pollution control equipment minimized? Emissions were minimized by use of a flare. The flare is the control device, functioned properly, and there was no pollution control equipment bypass. (7) What was the operational status of all emission monitoring systems at the facility/facilities during this emissions event? If any emission monitoring systems were not kept in operation during the emissions event, explain why they weren’t kept in operation. No monitoring systems are required for this site. Field gas production from this site was diverted to the flare and the flare remained ignited until the pressures dropped below the rated pressures for the equipment at this site. (8) How were the owner or operator’s actions in response to the unauthorized emissions contemporaneously documented? The TCEQ STEERS reporting system was used to provide initial notice of the event. The emission estimates were calculated by use of t he gas flow rate and gas analysis. (9) Have oth er similar incidents occurred a t thi s/these faci lity/f ac il ities in the p ast that might be i ndi ca t ive of inadequate design, operation, or maintenance? No (10) Identify any information you have (e.g., complaints from neighbors, fence line monitoring, air modeling) which indicates an off-site impact. Identify any information you have which indicates the unauthorized emissions caused or contributed to an exceedance of the national ambient air quality standard (NAAQS), a prevention of significant deterioration (P SD) increment, or to a condition of air pollution. The site is located in a rural area. No complaints have been received to XTO’s knowledge and no monitoring is required. (11) Please provide any additional information to support your claim of an affirmative defense. Not applicable.. | 02/21/2018 05:02 PM | 0 | 0 | 0
279081 | RN107347924 | MEANS TANK BATTERY 200 | FROM ANDREWS HEAD N ON US 385 FOR 9.6 MI TAKE R ON NEW 6000 AND GO 21.1 MI TAKE R ON NE 20001 AND GO 1.4 MI TAKE L ON LEASE RD & GO 0.3 MI TAKE L ON LEASE RD & GO 0.2 MI TO SITE ON R | ANDREWS | 7 | 02/21/2018 10:45 | 02/21/2018 15:25 | EMISSIONS EVENT | FLARE 1 | FL1 | Propane | 2 |  |  | POUNDS | 0.001 | POUNDS | 'No specific emissions authorizations for this facility' |  | SHUT DOWN FOR TOO MUCH FLUID IN COMPRESSOR, FROZE UP DUE TO WEATHER. | FLARING USED TO MINIMIZE EMISSIONS | Gas analysis and flowrate were used to estimate emissions based on the following formulas: Emissions Calculations: NOx = MCF flared x NOx factor from RG-109 x BTU/scf x 1000 scf/MCF x MMBTU/1000000 BTU CO = MCF flared x CO factor from RG-109 x BTU/scf x 1000 scf/MCF x MMBTU/1000000 BTU Gas was flared to reduce the hydrocarbon and/or H2S emissions to the atmosphere. NMNE NG = MCF flared x 50 lb/mole x mole/.379 MCF x mol % NMNE NG x 0.02 NMNE NG % = 100% - Methane % - Ethane % - Carbon Dioxide % - Nitrogen % H2S = MCF flared x 34 lb/mole x mole/.379 MCF x mol % H2S/100 x 0.02 SO2 = MCF flared x 64 lb/mole x mole/.379 MCF x mol % H2S/100 x 0.98 Attachment A - Rule Compliance Demonstration Request This information request was extracted from TCEQ Rule 101 .222(a-b) regarding demonstration criteria. These responses should be addressed under the appropriate sections of the final report for the incident eg; Cause of Emissions Event, Actions Taken to Minimize Emissions, and Any Additional Information Necessary to Evaluate the Event. (1) How many reportable and recordable emissions events (including this incident) have occurred at the facility/facilities contributing emissions during this incident for the 12 month period prior to this incident? ~7(2) What were the facility/facilities total actual operating hours during the past 12 months? 8760 (3) Identify the cause or causes of the emissions event and include all contributing factors that led to the emissions event. Discuss how the emissions event could not have been avoided by good design, maintenance, and operation practices, if applicable. Discuss any sudden breakdown of equipment or process that was beyond the owner/operator’s control, if applicable.SHUT DOWN FOR TOO MUCH FLUID IN COMPRESSOR, FROZE UP DUE TO WEATHER. FLARING USED TO MINIMIZE EMISSIONS.(4) How were the air pollution control equipment or processes (if any) maintained and operated in a manner consistent with good practice for minimizing emissions and reducing the number of emissions events? Flaring was used to minimize emissions. Flares were properly operated. (5) How soon was action taken to achieve compliance once the operator knew or should have known that applicable emission limitations were being exceeded? Once the control panel shut the compressor down gas was immediately routed to the flare (6) How were the amount and duration of the unauthorized emissions and any bypass of pollution control equipment minimized? Emissions were minimized by use of a flare. The flare is the control device, functioned properly, and there was no pollution control equipment bypass. (7) What was the operational status of all emission monitoring systems at the facility/facilities during this emissions event? If any emission monitoring systems were not kept in operation during the emissions event, explain why they weren’t kept in operation. No monitoring systems are required for this site. Field gas production from this site was diverted to the flare and the flare remained ignited until the pressures dropped below the rated pressures for the equipment at this site. (8) How were the owner or operator’s actions in response to the unauthorized emissions contemporaneously documented? The TCEQ STEERS reporting system was used to provide initial notice of the event. The emission estimates were calculated by use of t he gas flow rate and gas analysis. (9) Have oth er similar incidents occurred a t thi s/these faci lity/f ac il ities in the p ast that might be i ndi ca t ive of inadequate design, operation, or maintenance? No (10) Identify any information you have (e.g., complaints from neighbors, fence line monitoring, air modeling) which indicates an off-site impact. Identify any information you have which indicates the unauthorized emissions caused or contributed to an exceedance of the national ambient air quality standard (NAAQS), a prevention of significant deterioration (P SD) increment, or to a condition of air pollution. The site is located in a rural area. No complaints have been received to XTO’s knowledge and no monitoring is required. (11) Please provide any additional information to support your claim of an affirmative defense. Not applicable.. | 02/21/2018 05:02 PM | 0 | 0 | 0
279081 | RN107347924 | MEANS TANK BATTERY 200 | FROM ANDREWS HEAD N ON US 385 FOR 9.6 MI TAKE R ON NEW 6000 AND GO 21.1 MI TAKE R ON NE 20001 AND GO 1.4 MI TAKE L ON LEASE RD & GO 0.3 MI TAKE L ON LEASE RD & GO 0.2 MI TO SITE ON R | ANDREWS | 7 | 02/21/2018 10:45 | 02/21/2018 15:25 | EMISSIONS EVENT | FLARE 1 | FL1 | Sulfur dioxide | 700 |  |  | POUNDS | 0.001 | POUNDS | 'No specific emissions authorizations for this facility' |  | SHUT DOWN FOR TOO MUCH FLUID IN COMPRESSOR, FROZE UP DUE TO WEATHER. | FLARING USED TO MINIMIZE EMISSIONS | Gas analysis and flowrate were used to estimate emissions based on the following formulas: Emissions Calculations: NOx = MCF flared x NOx factor from RG-109 x BTU/scf x 1000 scf/MCF x MMBTU/1000000 BTU CO = MCF flared x CO factor from RG-109 x BTU/scf x 1000 scf/MCF x MMBTU/1000000 BTU Gas was flared to reduce the hydrocarbon and/or H2S emissions to the atmosphere. NMNE NG = MCF flared x 50 lb/mole x mole/.379 MCF x mol % NMNE NG x 0.02 NMNE NG % = 100% - Methane % - Ethane % - Carbon Dioxide % - Nitrogen % H2S = MCF flared x 34 lb/mole x mole/.379 MCF x mol % H2S/100 x 0.02 SO2 = MCF flared x 64 lb/mole x mole/.379 MCF x mol % H2S/100 x 0.98 Attachment A - Rule Compliance Demonstration Request This information request was extracted from TCEQ Rule 101 .222(a-b) regarding demonstration criteria. These responses should be addressed under the appropriate sections of the final report for the incident eg; Cause of Emissions Event, Actions Taken to Minimize Emissions, and Any Additional Information Necessary to Evaluate the Event. (1) How many reportable and recordable emissions events (including this incident) have occurred at the facility/facilities contributing emissions during this incident for the 12 month period prior to this incident? ~7(2) What were the facility/facilities total actual operating hours during the past 12 months? 8760 (3) Identify the cause or causes of the emissions event and include all contributing factors that led to the emissions event. Discuss how the emissions event could not have been avoided by good design, maintenance, and operation practices, if applicable. Discuss any sudden breakdown of equipment or process that was beyond the owner/operator’s control, if applicable.SHUT DOWN FOR TOO MUCH FLUID IN COMPRESSOR, FROZE UP DUE TO WEATHER. FLARING USED TO MINIMIZE EMISSIONS.(4) How were the air pollution control equipment or processes (if any) maintained and operated in a manner consistent with good practice for minimizing emissions and reducing the number of emissions events? Flaring was used to minimize emissions. Flares were properly operated. (5) How soon was action taken to achieve compliance once the operator knew or should have known that applicable emission limitations were being exceeded? Once the control panel shut the compressor down gas was immediately routed to the flare (6) How were the amount and duration of the unauthorized emissions and any bypass of pollution control equipment minimized? Emissions were minimized by use of a flare. The flare is the control device, functioned properly, and there was no pollution control equipment bypass. (7) What was the operational status of all emission monitoring systems at the facility/facilities during this emissions event? If any emission monitoring systems were not kept in operation during the emissions event, explain why they weren’t kept in operation. No monitoring systems are required for this site. Field gas production from this site was diverted to the flare and the flare remained ignited until the pressures dropped below the rated pressures for the equipment at this site. (8) How were the owner or operator’s actions in response to the unauthorized emissions contemporaneously documented? The TCEQ STEERS reporting system was used to provide initial notice of the event. The emission estimates were calculated by use of t he gas flow rate and gas analysis. (9) Have oth er similar incidents occurred a t thi s/these faci lity/f ac il ities in the p ast that might be i ndi ca t ive of inadequate design, operation, or maintenance? No (10) Identify any information you have (e.g., complaints from neighbors, fence line monitoring, air modeling) which indicates an off-site impact. Identify any information you have which indicates the unauthorized emissions caused or contributed to an exceedance of the national ambient air quality standard (NAAQS), a prevention of significant deterioration (P SD) increment, or to a condition of air pollution. The site is located in a rural area. No complaints have been received to XTO’s knowledge and no monitoring is required. (11) Please provide any additional information to support your claim of an affirmative defense. Not applicable.. | 02/21/2018 05:02 PM | 0 | 0 | 0
279080 | RN100225945 | DOW TEXAS OPERATIONS FREEPORT | 2301 N BRAZOSPORT BLVD; FREEPORT, TX 77541 | BRAZORIA | 12 | 02/20/2018 22:00 | 03/04/2018 11:00 | EMISSIONS EVENT | FS-1 Large Elevated Flare | N/A | 1,3-BUTADIENE | 153.22 |  |  | POUNDS | 32.27 | LBS/HR | NSR Permit #144784 |  | High pressure in the furnace fuel gas system caused an unplanned facility shutdown resulting in a transmitter tube leak with minimal emissions to atmosphere, subsequent flaring to FS-1 due to the process upset, and emissions from one furnace during attempt to re-light. | The unit stopped production to minimize flaring until all repairs were completed. The transmitter tube leak was isolated immediately. Emissions from the process were routed to the flare. The furnace was re-lit. | The basis used to determine quantities include emission estimates, flare flow meter and analyzer readings, and furnace analyzer readings. Flare NOx and CO were calculated based on emission factors. | 02/21/2018 03:55 PM | 0 | 0 | 0
279080 | RN100225945 | DOW TEXAS OPERATIONS FREEPORT | 2301 N BRAZOSPORT BLVD; FREEPORT, TX 77541 | BRAZORIA | 12 | 02/20/2018 22:00 | 03/04/2018 11:00 | EMISSIONS EVENT | FS-1 Large Elevated Flare | N/A | 1-Butene | 2.23 |  |  | POUNDS | 32.27 | LBS/HR | NSR Permit #144784 |  | High pressure in the furnace fuel gas system caused an unplanned facility shutdown resulting in a transmitter tube leak with minimal emissions to atmosphere, subsequent flaring to FS-1 due to the process upset, and emissions from one furnace during attempt to re-light. | The unit stopped production to minimize flaring until all repairs were completed. The transmitter tube leak was isolated immediately. Emissions from the process were routed to the flare. The furnace was re-lit. | The basis used to determine quantities include emission estimates, flare flow meter and analyzer readings, and furnace analyzer readings. Flare NOx and CO were calculated based on emission factors. | 02/21/2018 03:55 PM | 0 | 0 | 0
279080 | RN100225945 | DOW TEXAS OPERATIONS FREEPORT | 2301 N BRAZOSPORT BLVD; FREEPORT, TX 77541 | BRAZORIA | 12 | 02/20/2018 22:00 | 03/04/2018 11:00 | EMISSIONS EVENT | FS-1 Large Elevated Flare | N/A | 2-Butene-cis | 0.02 |  |  | POUNDS | 32.27 | LBS/HR | NSR Permit #144784 |  | High pressure in the furnace fuel gas system caused an unplanned facility shutdown resulting in a transmitter tube leak with minimal emissions to atmosphere, subsequent flaring to FS-1 due to the process upset, and emissions from one furnace during attempt to re-light. | The unit stopped production to minimize flaring until all repairs were completed. The transmitter tube leak was isolated immediately. Emissions from the process were routed to the flare. The furnace was re-lit. | The basis used to determine quantities include emission estimates, flare flow meter and analyzer readings, and furnace analyzer readings. Flare NOx and CO were calculated based on emission factors. | 02/21/2018 03:55 PM | 0 | 0 | 0
279080 | RN100225945 | DOW TEXAS OPERATIONS FREEPORT | 2301 N BRAZOSPORT BLVD; FREEPORT, TX 77541 | BRAZORIA | 12 | 02/20/2018 22:00 | 03/04/2018 11:00 | EMISSIONS EVENT | FS-1 Large Elevated Flare | N/A | 2-Butene-trans | 128.73 |  |  | POUNDS | 32.27 | LBS/HR | NSR Permit #144784 |  | High pressure in the furnace fuel gas system caused an unplanned facility shutdown resulting in a transmitter tube leak with minimal emissions to atmosphere, subsequent flaring to FS-1 due to the process upset, and emissions from one furnace during attempt to re-light. | The unit stopped production to minimize flaring until all repairs were completed. The transmitter tube leak was isolated immediately. Emissions from the process were routed to the flare. The furnace was re-lit. | The basis used to determine quantities include emission estimates, flare flow meter and analyzer readings, and furnace analyzer readings. Flare NOx and CO were calculated based on emission factors. | 02/21/2018 03:55 PM | 0 | 0 | 0
279080 | RN100225945 | DOW TEXAS OPERATIONS FREEPORT | 2301 N BRAZOSPORT BLVD; FREEPORT, TX 77541 | BRAZORIA | 12 | 02/20/2018 22:00 | 03/04/2018 11:00 | EMISSIONS EVENT | FS-1 Large Elevated Flare | N/A | Benzene | 80.4 |  |  | POUNDS | 32.27 | LBS/HR | NSR Permit #144784 |  | High pressure in the furnace fuel gas system caused an unplanned facility shutdown resulting in a transmitter tube leak with minimal emissions to atmosphere, subsequent flaring to FS-1 due to the process upset, and emissions from one furnace during attempt to re-light. | The unit stopped production to minimize flaring until all repairs were completed. The transmitter tube leak was isolated immediately. Emissions from the process were routed to the flare. The furnace was re-lit. | The basis used to determine quantities include emission estimates, flare flow meter and analyzer readings, and furnace analyzer readings. Flare NOx and CO were calculated based on emission factors. | 02/21/2018 03:55 PM | 0 | 0 | 0
279080 | RN100225945 | DOW TEXAS OPERATIONS FREEPORT | 2301 N BRAZOSPORT BLVD; FREEPORT, TX 77541 | BRAZORIA | 12 | 02/20/2018 22:00 | 03/04/2018 11:00 | EMISSIONS EVENT | FS-1 Large Elevated Flare | N/A | Butane, N- | 85 |  |  | POUNDS | 32.27 | LBS/HR | NSR Permit #144784 |  | High pressure in the furnace fuel gas system caused an unplanned facility shutdown resulting in a transmitter tube leak with minimal emissions to atmosphere, subsequent flaring to FS-1 due to the process upset, and emissions from one furnace during attempt to re-light. | The unit stopped production to minimize flaring until all repairs were completed. The transmitter tube leak was isolated immediately. Emissions from the process were routed to the flare. The furnace was re-lit. | The basis used to determine quantities include emission estimates, flare flow meter and analyzer readings, and furnace analyzer readings. Flare NOx and CO were calculated based on emission factors. | 02/21/2018 03:55 PM | 0 | 0 | 0
279080 | RN100225945 | DOW TEXAS OPERATIONS FREEPORT | 2301 N BRAZOSPORT BLVD; FREEPORT, TX 77541 | BRAZORIA | 12 | 02/20/2018 22:00 | 03/04/2018 11:00 | EMISSIONS EVENT | FS-1 Large Elevated Flare | N/A | Carbon Monoxide | 43389.04 |  |  | POUNDS | 38.89 | LBS/HR | NSR Permit #144784 |  | High pressure in the furnace fuel gas system caused an unplanned facility shutdown resulting in a transmitter tube leak with minimal emissions to atmosphere, subsequent flaring to FS-1 due to the process upset, and emissions from one furnace during attempt to re-light. | The unit stopped production to minimize flaring until all repairs were completed. The transmitter tube leak was isolated immediately. Emissions from the process were routed to the flare. The furnace was re-lit. | The basis used to determine quantities include emission estimates, flare flow meter and analyzer readings, and furnace analyzer readings. Flare NOx and CO were calculated based on emission factors. | 02/21/2018 03:55 PM | 0 | 0 | 0
279080 | RN100225945 | DOW TEXAS OPERATIONS FREEPORT | 2301 N BRAZOSPORT BLVD; FREEPORT, TX 77541 | BRAZORIA | 12 | 02/20/2018 22:00 | 03/04/2018 11:00 | EMISSIONS EVENT | FS-1 Large Elevated Flare | N/A | Ethylene (gaseous) | 16399.16 |  |  | POUNDS | 32.27 | LBS/HR | NSR Permit #144784 |  | High pressure in the furnace fuel gas system caused an unplanned facility shutdown resulting in a transmitter tube leak with minimal emissions to atmosphere, subsequent flaring to FS-1 due to the process upset, and emissions from one furnace during attempt to re-light. | The unit stopped production to minimize flaring until all repairs were completed. The transmitter tube leak was isolated immediately. Emissions from the process were routed to the flare. The furnace was re-lit. | The basis used to determine quantities include emission estimates, flare flow meter and analyzer readings, and furnace analyzer readings. Flare NOx and CO were calculated based on emission factors. | 02/21/2018 03:55 PM | 0 | 0 | 0
279080 | RN100225945 | DOW TEXAS OPERATIONS FREEPORT | 2301 N BRAZOSPORT BLVD; FREEPORT, TX 77541 | BRAZORIA | 12 | 02/20/2018 22:00 | 03/04/2018 11:00 | EMISSIONS EVENT | FS-1 Large Elevated Flare | N/A | Isobutane | 585.37 |  |  | POUNDS | 32.27 | LBS/HR | NSR Permit #144784 |  | High pressure in the furnace fuel gas system caused an unplanned facility shutdown resulting in a transmitter tube leak with minimal emissions to atmosphere, subsequent flaring to FS-1 due to the process upset, and emissions from one furnace during attempt to re-light. | The unit stopped production to minimize flaring until all repairs were completed. The transmitter tube leak was isolated immediately. Emissions from the process were routed to the flare. The furnace was re-lit. | The basis used to determine quantities include emission estimates, flare flow meter and analyzer readings, and furnace analyzer readings. Flare NOx and CO were calculated based on emission factors. | 02/21/2018 03:55 PM | 0 | 0 | 0
279080 | RN100225945 | DOW TEXAS OPERATIONS FREEPORT | 2301 N BRAZOSPORT BLVD; FREEPORT, TX 77541 | BRAZORIA | 12 | 02/20/2018 22:00 | 03/04/2018 11:00 | EMISSIONS EVENT | FS-1 Large Elevated Flare | N/A | Nitrogen Oxides (NOx) | 7085.27 |  |  | POUNDS | 7.67 | LBS/HR | NSR Permit #144784 |  | High pressure in the furnace fuel gas system caused an unplanned facility shutdown resulting in a transmitter tube leak with minimal emissions to atmosphere, subsequent flaring to FS-1 due to the process upset, and emissions from one furnace during attempt to re-light. | The unit stopped production to minimize flaring until all repairs were completed. The transmitter tube leak was isolated immediately. Emissions from the process were routed to the flare. The furnace was re-lit. | The basis used to determine quantities include emission estimates, flare flow meter and analyzer readings, and furnace analyzer readings. Flare NOx and CO were calculated based on emission factors. | 02/21/2018 03:55 PM | 0 | 0 | 0
279080 | RN100225945 | DOW TEXAS OPERATIONS FREEPORT | 2301 N BRAZOSPORT BLVD; FREEPORT, TX 77541 | BRAZORIA | 12 | 02/20/2018 22:00 | 03/04/2018 11:00 | EMISSIONS EVENT | FS-1 Large Elevated Flare | N/A | Propane | 4680.22 |  |  | POUNDS | 32.27 | LBS/HR | NSR Permit #144784 |  | High pressure in the furnace fuel gas system caused an unplanned facility shutdown resulting in a transmitter tube leak with minimal emissions to atmosphere, subsequent flaring to FS-1 due to the process upset, and emissions from one furnace during attempt to re-light. | The unit stopped production to minimize flaring until all repairs were completed. The transmitter tube leak was isolated immediately. Emissions from the process were routed to the flare. The furnace was re-lit. | The basis used to determine quantities include emission estimates, flare flow meter and analyzer readings, and furnace analyzer readings. Flare NOx and CO were calculated based on emission factors. | 02/21/2018 03:55 PM | 0 | 0 | 0
279080 | RN100225945 | DOW TEXAS OPERATIONS FREEPORT | 2301 N BRAZOSPORT BLVD; FREEPORT, TX 77541 | BRAZORIA | 12 | 02/20/2018 22:00 | 03/04/2018 11:00 | EMISSIONS EVENT | FS-1 Large Elevated Flare | N/A | Propylene | 6227.34 |  |  | POUNDS | 32.27 | LBS/HR | NSR Permit #144784 |  | High pressure in the furnace fuel gas system caused an unplanned facility shutdown resulting in a transmitter tube leak with minimal emissions to atmosphere, subsequent flaring to FS-1 due to the process upset, and emissions from one furnace during attempt to re-light. | The unit stopped production to minimize flaring until all repairs were completed. The transmitter tube leak was isolated immediately. Emissions from the process were routed to the flare. The furnace was re-lit. | The basis used to determine quantities include emission estimates, flare flow meter and analyzer readings, and furnace analyzer readings. Flare NOx and CO were calculated based on emission factors. | 02/21/2018 03:55 PM | 0 | 0 | 0
279080 | RN100225945 | DOW TEXAS OPERATIONS FREEPORT | 2301 N BRAZOSPORT BLVD; FREEPORT, TX 77541 | BRAZORIA | 12 | 02/20/2018 22:00 | 03/04/2018 11:00 | EMISSIONS EVENT | FS-1 Large Elevated Flare | N/A | Styrene | 2.58 |  |  | POUNDS | 32.27 | LBS/HR | NSR Permit #144784 |  | High pressure in the furnace fuel gas system caused an unplanned facility shutdown resulting in a transmitter tube leak with minimal emissions to atmosphere, subsequent flaring to FS-1 due to the process upset, and emissions from one furnace during attempt to re-light. | The unit stopped production to minimize flaring until all repairs were completed. The transmitter tube leak was isolated immediately. Emissions from the process were routed to the flare. The furnace was re-lit. | The basis used to determine quantities include emission estimates, flare flow meter and analyzer readings, and furnace analyzer readings. Flare NOx and CO were calculated based on emission factors. | 02/21/2018 03:55 PM | 0 | 0 | 0
279080 | RN100225945 | DOW TEXAS OPERATIONS FREEPORT | 2301 N BRAZOSPORT BLVD; FREEPORT, TX 77541 | BRAZORIA | 12 | 02/20/2018 22:00 | 03/04/2018 11:00 | EMISSIONS EVENT | FS-1 Large Elevated Flare | N/A | Toluene | 2.15 |  |  | POUNDS | 32.27 | LBS/HR | NSR Permit #144784 |  | High pressure in the furnace fuel gas system caused an unplanned facility shutdown resulting in a transmitter tube leak with minimal emissions to atmosphere, subsequent flaring to FS-1 due to the process upset, and emissions from one furnace during attempt to re-light. | The unit stopped production to minimize flaring until all repairs were completed. The transmitter tube leak was isolated immediately. Emissions from the process were routed to the flare. The furnace was re-lit. | The basis used to determine quantities include emission estimates, flare flow meter and analyzer readings, and furnace analyzer readings. Flare NOx and CO were calculated based on emission factors. | 02/21/2018 03:55 PM | 0 | 0 | 0
279080 | RN100225945 | DOW TEXAS OPERATIONS FREEPORT | 2301 N BRAZOSPORT BLVD; FREEPORT, TX 77541 | BRAZORIA | 12 | 02/20/2018 22:00 | 03/04/2018 11:00 | EMISSIONS EVENT | FS-1 Large Elevated Flare | N/A | Carbon Monoxide | 45.65 |  |  | POUNDS | 45.27 | LBS/HR | NSR Permit #144784 |  | High pressure in the furnace fuel gas system caused an unplanned facility shutdown resulting in a transmitter tube leak with minimal emissions to atmosphere, subsequent flaring to FS-1 due to the process upset, and emissions from one furnace during attempt to re-light. | The unit stopped production to minimize flaring until all repairs were completed. The transmitter tube leak was isolated immediately. Emissions from the process were routed to the flare. The furnace was re-lit. | The basis used to determine quantities include emission estimates, flare flow meter and analyzer readings, and furnace analyzer readings. Flare NOx and CO were calculated based on emission factors. | 02/21/2018 03:55 PM | 0 | 0 | 0
279080 | RN100225945 | DOW TEXAS OPERATIONS FREEPORT | 2301 N BRAZOSPORT BLVD; FREEPORT, TX 77541 | BRAZORIA | 12 | 02/20/2018 22:00 | 03/04/2018 11:00 | EMISSIONS EVENT | FS-1 Large Elevated Flare | N/A | 1,3-BUTADIENE | 0.05 |  |  | POUNDS | 0 |  | NSR Permit #144784 |  | High pressure in the furnace fuel gas system caused an unplanned facility shutdown resulting in a transmitter tube leak with minimal emissions to atmosphere, subsequent flaring to FS-1 due to the process upset, and emissions from one furnace during attempt to re-light. | The unit stopped production to minimize flaring until all repairs were completed. The transmitter tube leak was isolated immediately. Emissions from the process were routed to the flare. The furnace was re-lit. | The basis used to determine quantities include emission estimates, flare flow meter and analyzer readings, and furnace analyzer readings. Flare NOx and CO were calculated based on emission factors. | 02/21/2018 03:55 PM | 0 | 0 | 0
279080 | RN100225945 | DOW TEXAS OPERATIONS FREEPORT | 2301 N BRAZOSPORT BLVD; FREEPORT, TX 77541 | BRAZORIA | 12 | 02/20/2018 22:00 | 03/04/2018 11:00 | EMISSIONS EVENT | FS-1 Large Elevated Flare | N/A | Benzene | 0.07 |  |  | POUNDS | 0 |  | NSR Permit #144784 |  | High pressure in the furnace fuel gas system caused an unplanned facility shutdown resulting in a transmitter tube leak with minimal emissions to atmosphere, subsequent flaring to FS-1 due to the process upset, and emissions from one furnace during attempt to re-light. | The unit stopped production to minimize flaring until all repairs were completed. The transmitter tube leak was isolated immediately. Emissions from the process were routed to the flare. The furnace was re-lit. | The basis used to determine quantities include emission estimates, flare flow meter and analyzer readings, and furnace analyzer readings. Flare NOx and CO were calculated based on emission factors. | 02/21/2018 03:55 PM | 0 | 0 | 0
279080 | RN100225945 | DOW TEXAS OPERATIONS FREEPORT | 2301 N BRAZOSPORT BLVD; FREEPORT, TX 77541 | BRAZORIA | 12 | 02/20/2018 22:00 | 03/04/2018 11:00 | EMISSIONS EVENT | FS-1 Large Elevated Flare | N/A | Ethane | 0.73 |  |  | POUNDS | 0 |  | NSR Permit #144784 |  | High pressure in the furnace fuel gas system caused an unplanned facility shutdown resulting in a transmitter tube leak with minimal emissions to atmosphere, subsequent flaring to FS-1 due to the process upset, and emissions from one furnace during attempt to re-light. | The unit stopped production to minimize flaring until all repairs were completed. The transmitter tube leak was isolated immediately. Emissions from the process were routed to the flare. The furnace was re-lit. | The basis used to determine quantities include emission estimates, flare flow meter and analyzer readings, and furnace analyzer readings. Flare NOx and CO were calculated based on emission factors. | 02/21/2018 03:55 PM | 0 | 0 | 0
279080 | RN100225945 | DOW TEXAS OPERATIONS FREEPORT | 2301 N BRAZOSPORT BLVD; FREEPORT, TX 77541 | BRAZORIA | 12 | 02/20/2018 22:00 | 03/04/2018 11:00 | EMISSIONS EVENT | FS-1 Large Elevated Flare | N/A | Ethylene (gaseous) | 1.56 |  |  | POUNDS | 0 |  | NSR Permit #144784 |  | High pressure in the furnace fuel gas system caused an unplanned facility shutdown resulting in a transmitter tube leak with minimal emissions to atmosphere, subsequent flaring to FS-1 due to the process upset, and emissions from one furnace during attempt to re-light. | The unit stopped production to minimize flaring until all repairs were completed. The transmitter tube leak was isolated immediately. Emissions from the process were routed to the flare. The furnace was re-lit. | The basis used to determine quantities include emission estimates, flare flow meter and analyzer readings, and furnace analyzer readings. Flare NOx and CO were calculated based on emission factors. | 02/21/2018 03:55 PM | 0 | 0 | 0
279080 | RN100225945 | DOW TEXAS OPERATIONS FREEPORT | 2301 N BRAZOSPORT BLVD; FREEPORT, TX 77541 | BRAZORIA | 12 | 02/20/2018 22:00 | 03/04/2018 11:00 | EMISSIONS EVENT | FS-1 Large Elevated Flare | N/A | Hydrogen | 0.11 |  |  | POUNDS | 0 |  | NSR Permit #144784 |  | High pressure in the furnace fuel gas system caused an unplanned facility shutdown resulting in a transmitter tube leak with minimal emissions to atmosphere, subsequent flaring to FS-1 due to the process upset, and emissions from one furnace during attempt to re-light. | The unit stopped production to minimize flaring until all repairs were completed. The transmitter tube leak was isolated immediately. Emissions from the process were routed to the flare. The furnace was re-lit. | The basis used to determine quantities include emission estimates, flare flow meter and analyzer readings, and furnace analyzer readings. Flare NOx and CO were calculated based on emission factors. | 02/21/2018 03:55 PM | 0 | 0 | 0
279080 | RN100225945 | DOW TEXAS OPERATIONS FREEPORT | 2301 N BRAZOSPORT BLVD; FREEPORT, TX 77541 | BRAZORIA | 12 | 02/20/2018 22:00 | 03/04/2018 11:00 | EMISSIONS EVENT | FS-1 Large Elevated Flare | N/A | Methane | 0.25 |  |  | POUNDS | 0 |  | NSR Permit #144784 |  | High pressure in the furnace fuel gas system caused an unplanned facility shutdown resulting in a transmitter tube leak with minimal emissions to atmosphere, subsequent flaring to FS-1 due to the process upset, and emissions from one furnace during attempt to re-light. | The unit stopped production to minimize flaring until all repairs were completed. The transmitter tube leak was isolated immediately. Emissions from the process were routed to the flare. The furnace was re-lit. | The basis used to determine quantities include emission estimates, flare flow meter and analyzer readings, and furnace analyzer readings. Flare NOx and CO were calculated based on emission factors. | 02/21/2018 03:55 PM | 0 | 0 | 0
279080 | RN100225945 | DOW TEXAS OPERATIONS FREEPORT | 2301 N BRAZOSPORT BLVD; FREEPORT, TX 77541 | BRAZORIA | 12 | 02/20/2018 22:00 | 03/04/2018 11:00 | EMISSIONS EVENT | FS-1 Large Elevated Flare | N/A | Propane | 0.07 |  |  | POUNDS | 0 |  | NSR Permit #144784 |  | High pressure in the furnace fuel gas system caused an unplanned facility shutdown resulting in a transmitter tube leak with minimal emissions to atmosphere, subsequent flaring to FS-1 due to the process upset, and emissions from one furnace during attempt to re-light. | The unit stopped production to minimize flaring until all repairs were completed. The transmitter tube leak was isolated immediately. Emissions from the process were routed to the flare. The furnace was re-lit. | The basis used to determine quantities include emission estimates, flare flow meter and analyzer readings, and furnace analyzer readings. Flare NOx and CO were calculated based on emission factors. | 02/21/2018 03:55 PM | 0 | 0 | 0
279080 | RN100225945 | DOW TEXAS OPERATIONS FREEPORT | 2301 N BRAZOSPORT BLVD; FREEPORT, TX 77541 | BRAZORIA | 12 | 02/20/2018 22:00 | 03/04/2018 11:00 | EMISSIONS EVENT | FS-1 Large Elevated Flare | N/A | Propylene | 0.09 |  |  | POUNDS | 0 |  | NSR Permit #144784 |  | High pressure in the furnace fuel gas system caused an unplanned facility shutdown resulting in a transmitter tube leak with minimal emissions to atmosphere, subsequent flaring to FS-1 due to the process upset, and emissions from one furnace during attempt to re-light. | The unit stopped production to minimize flaring until all repairs were completed. The transmitter tube leak was isolated immediately. Emissions from the process were routed to the flare. The furnace was re-lit. | The basis used to determine quantities include emission estimates, flare flow meter and analyzer readings, and furnace analyzer readings. Flare NOx and CO were calculated based on emission factors. | 02/21/2018 03:55 PM | 0 | 0 | 0
279080 | RN100225945 | DOW TEXAS OPERATIONS FREEPORT | 2301 N BRAZOSPORT BLVD; FREEPORT, TX 77541 | BRAZORIA | 12 | 02/20/2018 22:00 | 03/04/2018 11:00 | EMISSIONS EVENT | FS-1 Large Elevated Flare | N/A | Toluene | 0.02 |  |  | POUNDS | 0 |  | NSR Permit #144784 |  | High pressure in the furnace fuel gas system caused an unplanned facility shutdown resulting in a transmitter tube leak with minimal emissions to atmosphere, subsequent flaring to FS-1 due to the process upset, and emissions from one furnace during attempt to re-light. | The unit stopped production to minimize flaring until all repairs were completed. The transmitter tube leak was isolated immediately. Emissions from the process were routed to the flare. The furnace was re-lit. | The basis used to determine quantities include emission estimates, flare flow meter and analyzer readings, and furnace analyzer readings. Flare NOx and CO were calculated based on emission factors. | 02/21/2018 03:55 PM | 0 | 0 | 0
279079 | RN102323268 | ENTERPRISE MONT BELVIEU COMPLEX | 10207 FM 1942 RD; MONT BELVIEU, TX 77521 | CHAMBERS | 12 | 02/20/2018 16:04 | 02/21/2018 10:00 | EMISSIONS EVENT | Flare | FL-4 | Butane | 8.99 |  |  | POUNDS | 1.23 | LBS/HR | 95777 as VOC |  | An emission event resulted in flaring. | Enterprise utilized good engineering practices during the emission event, including maintaining and operating the flare during the event to ensure good combustion of hydrocarbons. | The emissions in this final report are based on measured data, engineering calculations, and TCEQ approved flare methodologies. | 02/21/2018 03:43 PM | 0 | 0 | 0
279079 | RN102323268 | ENTERPRISE MONT BELVIEU COMPLEX | 10207 FM 1942 RD; MONT BELVIEU, TX 77521 | CHAMBERS | 12 | 02/20/2018 16:04 | 02/21/2018 10:00 | EMISSIONS EVENT | Flare | FL-4 | C5+ (not including benzene) | 6.04 |  |  | POUNDS | 1.23 | LBS/HR | 95777 as VOC |  | An emission event resulted in flaring. | Enterprise utilized good engineering practices during the emission event, including maintaining and operating the flare during the event to ensure good combustion of hydrocarbons. | The emissions in this final report are based on measured data, engineering calculations, and TCEQ approved flare methodologies. | 02/21/2018 03:43 PM | 0 | 0 | 0
279079 | RN102323268 | ENTERPRISE MONT BELVIEU COMPLEX | 10207 FM 1942 RD; MONT BELVIEU, TX 77521 | CHAMBERS | 12 | 02/20/2018 16:04 | 02/21/2018 10:00 | EMISSIONS EVENT | Flare | FL-4 | Carbon Monoxide | 497.17 |  |  | POUNDS | 37.66 | LBS/HR | 95777 |  | An emission event resulted in flaring. | Enterprise utilized good engineering practices during the emission event, including maintaining and operating the flare during the event to ensure good combustion of hydrocarbons. | The emissions in this final report are based on measured data, engineering calculations, and TCEQ approved flare methodologies. | 02/21/2018 03:43 PM | 0 | 0 | 0
279079 | RN102323268 | ENTERPRISE MONT BELVIEU COMPLEX | 10207 FM 1942 RD; MONT BELVIEU, TX 77521 | CHAMBERS | 12 | 02/20/2018 16:04 | 02/21/2018 10:00 | EMISSIONS EVENT | Flare | FL-4 | Isobutane | 4.47 |  |  | POUNDS | 1.23 | LBS/HR | 95777 as VOC |  | An emission event resulted in flaring. | Enterprise utilized good engineering practices during the emission event, including maintaining and operating the flare during the event to ensure good combustion of hydrocarbons. | The emissions in this final report are based on measured data, engineering calculations, and TCEQ approved flare methodologies. | 02/21/2018 03:43 PM | 0 | 0 | 0
279079 | RN102323268 | ENTERPRISE MONT BELVIEU COMPLEX | 10207 FM 1942 RD; MONT BELVIEU, TX 77521 | CHAMBERS | 12 | 02/20/2018 16:04 | 02/21/2018 10:00 | EMISSIONS EVENT | Flare | FL-4 | Nitrogen oxide | 299.16 |  |  | POUNDS | 10.76 | LBS/HR | 95777 |  | An emission event resulted in flaring. | Enterprise utilized good engineering practices during the emission event, including maintaining and operating the flare during the event to ensure good combustion of hydrocarbons. | The emissions in this final report are based on measured data, engineering calculations, and TCEQ approved flare methodologies. | 02/21/2018 03:43 PM | 0 | 0 | 0
279079 | RN102323268 | ENTERPRISE MONT BELVIEU COMPLEX | 10207 FM 1942 RD; MONT BELVIEU, TX 77521 | CHAMBERS | 12 | 02/20/2018 16:04 | 02/21/2018 10:00 | EMISSIONS EVENT | Flare | FL-4 | Propane | 38.08 |  |  | POUNDS | 1.23 | LBS/HR | 95777 as VOC |  | An emission event resulted in flaring. | Enterprise utilized good engineering practices during the emission event, including maintaining and operating the flare during the event to ensure good combustion of hydrocarbons. | The emissions in this final report are based on measured data, engineering calculations, and TCEQ approved flare methodologies. | 02/21/2018 03:43 PM | 0 | 0 | 0
279079 | RN102323268 | ENTERPRISE MONT BELVIEU COMPLEX | 10207 FM 1942 RD; MONT BELVIEU, TX 77521 | CHAMBERS | 12 | 02/20/2018 16:04 | 02/21/2018 10:00 | EMISSIONS EVENT | Flare | FL-4 | Propylene (Propene) | 1.02 |  |  | POUNDS | 1.23 | LBS/HR | 95777 as VOC |  | An emission event resulted in flaring. | Enterprise utilized good engineering practices during the emission event, including maintaining and operating the flare during the event to ensure good combustion of hydrocarbons. | The emissions in this final report are based on measured data, engineering calculations, and TCEQ approved flare methodologies. | 02/21/2018 03:43 PM | 0 | 0 | 0
279071 | RN103758470 | SEMINOLE GAS PROCESSING PLANT | 3.5 MI NW ON HWY 214 FROM INTX OF HWY 180 AND HWY 214 | GAINES | 7 | 02/21/2018 4:20 | 02/21/2018 15:05 | EMISSIONS EVENT | Emergency Flare | EMERFLARE | Carbon Monoxide | 165 |  |  | POUNDS | 11.26 | LBS/HR | Permit #8414 |  | On 2/21/2018 at approximately 04:23 hours, the Seminole Gas Processing Plant experienced an unexpected flaring event due the Membrane Separation Unit (MSU) Flash Gas Compressor shutting down because of low oil pressure. Flaring from this event ceased on 2/21/2018 at approximately 15:05 hours. | Maintenance replaced the Pro-Flow Junior (compressor cylinder lubrication system) and operations restarted the compressor. | BASIS USED TO DETERMINE QUANTITIES FOR THE EVENT*:NOx = MCF flared x NOx factor from RG-109 x BTU/scf x 1000 scf/MCF x MMBTU/1000000 BTUCO = MCF flared x CO factor from RG-109 x BTU/scf x 1000 scf/MCF x MMBTU/1000000 BTUGas was flared to reduce the hydrocarbon and/or H2S emissions to the atmosphere. NMNE NG = MCF flared x 50 lb/mole x mole/.379 MCF x mol % NMNE NG x 0.02 NMNE NG % = 100% - Methane % - Ethane % - Carbon Dioxide % - Nitrogen % H2S = MCF flared x 34 lb/mole x mole/.379 MCF x mol % H2S/100 x 0.02 SO2 = MCF flared x 64 lb/mole x mole/.379 MCF x mol % H2S/100 x 0.98 Seminole Gas Processing Plant TCEQ RN103758470 Emissions Event Incident #279071 on 02/21/2018 @ 04:20 1. Provide the frequency of the facility’s emissions events (reportable/recordable) during the 12 month period prior to and including this incident. 38 Upset and 15 Maintenance events were reported to the TCEQ via STEERS for the past 12 months for this facility. 2. Provide the percentage of the facility’s total annual operating hours during which emissions events (reportable/recordable) occurred (the basis is facility specific, not per incident). 60.0% 3. Did the unauthorized emissions stem from any activity or event that could have been foreseen and avoided, and could not have been avoided by better design, operation, and maintenance practices? No. 4. Were the air pollution control equipment or processes (if any) maintained and operated in a manner consistent with good practice for minimizing emissions and reducing the number of emissions events? Not applicable, there is no pollution control equipment or processes on the plant emergency flare. 5. How soon was action taken to achieve compliance once the operator knew or should have known that applicable emission limitations were being exceeded? Immediately 6. How were the amount and duration of the unauthorized emissions and any bypass of pollution control equipment minimized? Every effort was made to repair and restart the MSU Flash Gas Compressor as quickly as possible. No pollution control equipment was bypassed. 7. What was the operational status of all emission monitoring systems at the facility during this emissions event? If any emission monitoring systems were not kept in operation during the emissions event, explain why they weren’t kept in operation. One of the emergency flare meters was found to have a bent probe and was temporarily out of service. However, other meters accounted for the flare volumes. 8. How were the owner’s or operator’s actions in response to the unauthorized emissions contemporaneously documented? Affirmative as evidenced by the initial and final reports submitted via STEERS. Operational logs for this time period indicate in general terms those actions being taken to resolve the problems. The plant also maintains a database which documents both recordable and reportable emissions event data. Initial and final emission event reports for this incident were submitted via STEERS. 9. Were the unauthorized emissions part of a frequent or recurring pattern indicative of inadequate design, operation, or maintenance? No. 10. Did the unauthorized emissions result in any off-site impact as indicated by complaints from neighbors, fence line monitoring, or air modeling, or did the emissions cause or contribute to an exceedance of the national ambient air quality standard (NAAQS), of a prevention of significant deterioration (PSD) i n c rement, or to a condition of air pollution? Sulfur dioxide emissions in the amount of 3,000 lbs/hour from the plant’s emergency flare have been modeled and showed no exceedance of the NAAQS or the PSD increment. This event did not cause or contribute to exceedances to NAAQS, PSD increment or to a condition of air pollution. | 02/21/2018 02:53 PM | 0 | 0 | 0
279071 | RN103758470 | SEMINOLE GAS PROCESSING PLANT | 3.5 MI NW ON HWY 214 FROM INTX OF HWY 180 AND HWY 214 | GAINES | 7 | 02/21/2018 4:20 | 02/21/2018 15:05 | EMISSIONS EVENT | Emergency Flare | EMERFLARE | Hydrogen Sulfide | 160 |  |  | POUNDS | 0.98 | LBS/HR | Permit #8414 |  | On 2/21/2018 at approximately 04:23 hours, the Seminole Gas Processing Plant experienced an unexpected flaring event due the Membrane Separation Unit (MSU) Flash Gas Compressor shutting down because of low oil pressure. Flaring from this event ceased on 2/21/2018 at approximately 15:05 hours. | Maintenance replaced the Pro-Flow Junior (compressor cylinder lubrication system) and operations restarted the compressor. | BASIS USED TO DETERMINE QUANTITIES FOR THE EVENT*:NOx = MCF flared x NOx factor from RG-109 x BTU/scf x 1000 scf/MCF x MMBTU/1000000 BTUCO = MCF flared x CO factor from RG-109 x BTU/scf x 1000 scf/MCF x MMBTU/1000000 BTUGas was flared to reduce the hydrocarbon and/or H2S emissions to the atmosphere. NMNE NG = MCF flared x 50 lb/mole x mole/.379 MCF x mol % NMNE NG x 0.02 NMNE NG % = 100% - Methane % - Ethane % - Carbon Dioxide % - Nitrogen % H2S = MCF flared x 34 lb/mole x mole/.379 MCF x mol % H2S/100 x 0.02 SO2 = MCF flared x 64 lb/mole x mole/.379 MCF x mol % H2S/100 x 0.98 Seminole Gas Processing Plant TCEQ RN103758470 Emissions Event Incident #279071 on 02/21/2018 @ 04:20 1. Provide the frequency of the facility’s emissions events (reportable/recordable) during the 12 month period prior to and including this incident. 38 Upset and 15 Maintenance events were reported to the TCEQ via STEERS for the past 12 months for this facility. 2. Provide the percentage of the facility’s total annual operating hours during which emissions events (reportable/recordable) occurred (the basis is facility specific, not per incident). 60.0% 3. Did the unauthorized emissions stem from any activity or event that could have been foreseen and avoided, and could not have been avoided by better design, operation, and maintenance practices? No. 4. Were the air pollution control equipment or processes (if any) maintained and operated in a manner consistent with good practice for minimizing emissions and reducing the number of emissions events? Not applicable, there is no pollution control equipment or processes on the plant emergency flare. 5. How soon was action taken to achieve compliance once the operator knew or should have known that applicable emission limitations were being exceeded? Immediately 6. How were the amount and duration of the unauthorized emissions and any bypass of pollution control equipment minimized? Every effort was made to repair and restart the MSU Flash Gas Compressor as quickly as possible. No pollution control equipment was bypassed. 7. What was the operational status of all emission monitoring systems at the facility during this emissions event? If any emission monitoring systems were not kept in operation during the emissions event, explain why they weren’t kept in operation. One of the emergency flare meters was found to have a bent probe and was temporarily out of service. However, other meters accounted for the flare volumes. 8. How were the owner’s or operator’s actions in response to the unauthorized emissions contemporaneously documented? Affirmative as evidenced by the initial and final reports submitted via STEERS. Operational logs for this time period indicate in general terms those actions being taken to resolve the problems. The plant also maintains a database which documents both recordable and reportable emissions event data. Initial and final emission event reports for this incident were submitted via STEERS. 9. Were the unauthorized emissions part of a frequent or recurring pattern indicative of inadequate design, operation, or maintenance? No. 10. Did the unauthorized emissions result in any off-site impact as indicated by complaints from neighbors, fence line monitoring, or air modeling, or did the emissions cause or contribute to an exceedance of the national ambient air quality standard (NAAQS), of a prevention of significant deterioration (PSD) i n c rement, or to a condition of air pollution? Sulfur dioxide emissions in the amount of 3,000 lbs/hour from the plant’s emergency flare have been modeled and showed no exceedance of the NAAQS or the PSD increment. This event did not cause or contribute to exceedances to NAAQS, PSD increment or to a condition of air pollution. | 02/21/2018 02:53 PM | 0 | 0 | 0
279071 | RN103758470 | SEMINOLE GAS PROCESSING PLANT | 3.5 MI NW ON HWY 214 FROM INTX OF HWY 180 AND HWY 214 | GAINES | 7 | 02/21/2018 4:20 | 02/21/2018 15:05 | EMISSIONS EVENT | Emergency Flare | EMERFLARE | Nitrogen oxide | 19 |  |  | POUNDS | 1.31 | LBS/HR | Permit #8414 |  | On 2/21/2018 at approximately 04:23 hours, the Seminole Gas Processing Plant experienced an unexpected flaring event due the Membrane Separation Unit (MSU) Flash Gas Compressor shutting down because of low oil pressure. Flaring from this event ceased on 2/21/2018 at approximately 15:05 hours. | Maintenance replaced the Pro-Flow Junior (compressor cylinder lubrication system) and operations restarted the compressor. | BASIS USED TO DETERMINE QUANTITIES FOR THE EVENT*:NOx = MCF flared x NOx factor from RG-109 x BTU/scf x 1000 scf/MCF x MMBTU/1000000 BTUCO = MCF flared x CO factor from RG-109 x BTU/scf x 1000 scf/MCF x MMBTU/1000000 BTUGas was flared to reduce the hydrocarbon and/or H2S emissions to the atmosphere. NMNE NG = MCF flared x 50 lb/mole x mole/.379 MCF x mol % NMNE NG x 0.02 NMNE NG % = 100% - Methane % - Ethane % - Carbon Dioxide % - Nitrogen % H2S = MCF flared x 34 lb/mole x mole/.379 MCF x mol % H2S/100 x 0.02 SO2 = MCF flared x 64 lb/mole x mole/.379 MCF x mol % H2S/100 x 0.98 Seminole Gas Processing Plant TCEQ RN103758470 Emissions Event Incident #279071 on 02/21/2018 @ 04:20 1. Provide the frequency of the facility’s emissions events (reportable/recordable) during the 12 month period prior to and including this incident. 38 Upset and 15 Maintenance events were reported to the TCEQ via STEERS for the past 12 months for this facility. 2. Provide the percentage of the facility’s total annual operating hours during which emissions events (reportable/recordable) occurred (the basis is facility specific, not per incident). 60.0% 3. Did the unauthorized emissions stem from any activity or event that could have been foreseen and avoided, and could not have been avoided by better design, operation, and maintenance practices? No. 4. Were the air pollution control equipment or processes (if any) maintained and operated in a manner consistent with good practice for minimizing emissions and reducing the number of emissions events? Not applicable, there is no pollution control equipment or processes on the plant emergency flare. 5. How soon was action taken to achieve compliance once the operator knew or should have known that applicable emission limitations were being exceeded? Immediately 6. How were the amount and duration of the unauthorized emissions and any bypass of pollution control equipment minimized? Every effort was made to repair and restart the MSU Flash Gas Compressor as quickly as possible. No pollution control equipment was bypassed. 7. What was the operational status of all emission monitoring systems at the facility during this emissions event? If any emission monitoring systems were not kept in operation during the emissions event, explain why they weren’t kept in operation. One of the emergency flare meters was found to have a bent probe and was temporarily out of service. However, other meters accounted for the flare volumes. 8. How were the owner’s or operator’s actions in response to the unauthorized emissions contemporaneously documented? Affirmative as evidenced by the initial and final reports submitted via STEERS. Operational logs for this time period indicate in general terms those actions being taken to resolve the problems. The plant also maintains a database which documents both recordable and reportable emissions event data. Initial and final emission event reports for this incident were submitted via STEERS. 9. Were the unauthorized emissions part of a frequent or recurring pattern indicative of inadequate design, operation, or maintenance? No. 10. Did the unauthorized emissions result in any off-site impact as indicated by complaints from neighbors, fence line monitoring, or air modeling, or did the emissions cause or contribute to an exceedance of the national ambient air quality standard (NAAQS), of a prevention of significant deterioration (PSD) i n c rement, or to a condition of air pollution? Sulfur dioxide emissions in the amount of 3,000 lbs/hour from the plant’s emergency flare have been modeled and showed no exceedance of the NAAQS or the PSD increment. This event did not cause or contribute to exceedances to NAAQS, PSD increment or to a condition of air pollution. | 02/21/2018 02:53 PM | 0 | 0 | 0
279071 | RN103758470 | SEMINOLE GAS PROCESSING PLANT | 3.5 MI NW ON HWY 214 FROM INTX OF HWY 180 AND HWY 214 | GAINES | 7 | 02/21/2018 4:20 | 02/21/2018 15:05 | EMISSIONS EVENT | Emergency Flare | EMERFLARE | Sulfur dioxide | 23979 |  |  | POUNDS | 94.11 | LBS/HR | Permit #8414 |  | On 2/21/2018 at approximately 04:23 hours, the Seminole Gas Processing Plant experienced an unexpected flaring event due the Membrane Separation Unit (MSU) Flash Gas Compressor shutting down because of low oil pressure. Flaring from this event ceased on 2/21/2018 at approximately 15:05 hours. | Maintenance replaced the Pro-Flow Junior (compressor cylinder lubrication system) and operations restarted the compressor. | BASIS USED TO DETERMINE QUANTITIES FOR THE EVENT*:NOx = MCF flared x NOx factor from RG-109 x BTU/scf x 1000 scf/MCF x MMBTU/1000000 BTUCO = MCF flared x CO factor from RG-109 x BTU/scf x 1000 scf/MCF x MMBTU/1000000 BTUGas was flared to reduce the hydrocarbon and/or H2S emissions to the atmosphere. NMNE NG = MCF flared x 50 lb/mole x mole/.379 MCF x mol % NMNE NG x 0.02 NMNE NG % = 100% - Methane % - Ethane % - Carbon Dioxide % - Nitrogen % H2S = MCF flared x 34 lb/mole x mole/.379 MCF x mol % H2S/100 x 0.02 SO2 = MCF flared x 64 lb/mole x mole/.379 MCF x mol % H2S/100 x 0.98 Seminole Gas Processing Plant TCEQ RN103758470 Emissions Event Incident #279071 on 02/21/2018 @ 04:20 1. Provide the frequency of the facility’s emissions events (reportable/recordable) during the 12 month period prior to and including this incident. 38 Upset and 15 Maintenance events were reported to the TCEQ via STEERS for the past 12 months for this facility. 2. Provide the percentage of the facility’s total annual operating hours during which emissions events (reportable/recordable) occurred (the basis is facility specific, not per incident). 60.0% 3. Did the unauthorized emissions stem from any activity or event that could have been foreseen and avoided, and could not have been avoided by better design, operation, and maintenance practices? No. 4. Were the air pollution control equipment or processes (if any) maintained and operated in a manner consistent with good practice for minimizing emissions and reducing the number of emissions events? Not applicable, there is no pollution control equipment or processes on the plant emergency flare. 5. How soon was action taken to achieve compliance once the operator knew or should have known that applicable emission limitations were being exceeded? Immediately 6. How were the amount and duration of the unauthorized emissions and any bypass of pollution control equipment minimized? Every effort was made to repair and restart the MSU Flash Gas Compressor as quickly as possible. No pollution control equipment was bypassed. 7. What was the operational status of all emission monitoring systems at the facility during this emissions event? If any emission monitoring systems were not kept in operation during the emissions event, explain why they weren’t kept in operation. One of the emergency flare meters was found to have a bent probe and was temporarily out of service. However, other meters accounted for the flare volumes. 8. How were the owner’s or operator’s actions in response to the unauthorized emissions contemporaneously documented? Affirmative as evidenced by the initial and final reports submitted via STEERS. Operational logs for this time period indicate in general terms those actions being taken to resolve the problems. The plant also maintains a database which documents both recordable and reportable emissions event data. Initial and final emission event reports for this incident were submitted via STEERS. 9. Were the unauthorized emissions part of a frequent or recurring pattern indicative of inadequate design, operation, or maintenance? No. 10. Did the unauthorized emissions result in any off-site impact as indicated by complaints from neighbors, fence line monitoring, or air modeling, or did the emissions cause or contribute to an exceedance of the national ambient air quality standard (NAAQS), of a prevention of significant deterioration (PSD) i n c rement, or to a condition of air pollution? Sulfur dioxide emissions in the amount of 3,000 lbs/hour from the plant’s emergency flare have been modeled and showed no exceedance of the NAAQS or the PSD increment. This event did not cause or contribute to exceedances to NAAQS, PSD increment or to a condition of air pollution. | 02/21/2018 02:53 PM | 0 | 0 | 0
279071 | RN103758470 | SEMINOLE GAS PROCESSING PLANT | 3.5 MI NW ON HWY 214 FROM INTX OF HWY 180 AND HWY 214 | GAINES | 7 | 02/21/2018 4:20 | 02/21/2018 15:05 | EMISSIONS EVENT | Emergency Flare | EMERFLARE | VOC | 395 |  |  | POUNDS | 9.01 | LBS/HR | Permit #8414 |  | On 2/21/2018 at approximately 04:23 hours, the Seminole Gas Processing Plant experienced an unexpected flaring event due the Membrane Separation Unit (MSU) Flash Gas Compressor shutting down because of low oil pressure. Flaring from this event ceased on 2/21/2018 at approximately 15:05 hours. | Maintenance replaced the Pro-Flow Junior (compressor cylinder lubrication system) and operations restarted the compressor. | BASIS USED TO DETERMINE QUANTITIES FOR THE EVENT*:NOx = MCF flared x NOx factor from RG-109 x BTU/scf x 1000 scf/MCF x MMBTU/1000000 BTUCO = MCF flared x CO factor from RG-109 x BTU/scf x 1000 scf/MCF x MMBTU/1000000 BTUGas was flared to reduce the hydrocarbon and/or H2S emissions to the atmosphere. NMNE NG = MCF flared x 50 lb/mole x mole/.379 MCF x mol % NMNE NG x 0.02 NMNE NG % = 100% - Methane % - Ethane % - Carbon Dioxide % - Nitrogen % H2S = MCF flared x 34 lb/mole x mole/.379 MCF x mol % H2S/100 x 0.02 SO2 = MCF flared x 64 lb/mole x mole/.379 MCF x mol % H2S/100 x 0.98 Seminole Gas Processing Plant TCEQ RN103758470 Emissions Event Incident #279071 on 02/21/2018 @ 04:20 1. Provide the frequency of the facility’s emissions events (reportable/recordable) during the 12 month period prior to and including this incident. 38 Upset and 15 Maintenance events were reported to the TCEQ via STEERS for the past 12 months for this facility. 2. Provide the percentage of the facility’s total annual operating hours during which emissions events (reportable/recordable) occurred (the basis is facility specific, not per incident). 60.0% 3. Did the unauthorized emissions stem from any activity or event that could have been foreseen and avoided, and could not have been avoided by better design, operation, and maintenance practices? No. 4. Were the air pollution control equipment or processes (if any) maintained and operated in a manner consistent with good practice for minimizing emissions and reducing the number of emissions events? Not applicable, there is no pollution control equipment or processes on the plant emergency flare. 5. How soon was action taken to achieve compliance once the operator knew or should have known that applicable emission limitations were being exceeded? Immediately 6. How were the amount and duration of the unauthorized emissions and any bypass of pollution control equipment minimized? Every effort was made to repair and restart the MSU Flash Gas Compressor as quickly as possible. No pollution control equipment was bypassed. 7. What was the operational status of all emission monitoring systems at the facility during this emissions event? If any emission monitoring systems were not kept in operation during the emissions event, explain why they weren’t kept in operation. One of the emergency flare meters was found to have a bent probe and was temporarily out of service. However, other meters accounted for the flare volumes. 8. How were the owner’s or operator’s actions in response to the unauthorized emissions contemporaneously documented? Affirmative as evidenced by the initial and final reports submitted via STEERS. Operational logs for this time period indicate in general terms those actions being taken to resolve the problems. The plant also maintains a database which documents both recordable and reportable emissions event data. Initial and final emission event reports for this incident were submitted via STEERS. 9. Were the unauthorized emissions part of a frequent or recurring pattern indicative of inadequate design, operation, or maintenance? No. 10. Did the unauthorized emissions result in any off-site impact as indicated by complaints from neighbors, fence line monitoring, or air modeling, or did the emissions cause or contribute to an exceedance of the national ambient air quality standard (NAAQS), of a prevention of significant deterioration (PSD) i n c rement, or to a condition of air pollution? Sulfur dioxide emissions in the amount of 3,000 lbs/hour from the plant’s emergency flare have been modeled and showed no exceedance of the NAAQS or the PSD increment. This event did not cause or contribute to exceedances to NAAQS, PSD increment or to a condition of air pollution. | 02/21/2018 02:53 PM | 0 | 0 | 0
279070 | RN102496916 | JOHNSON DEEP UNIT | 3.2 M W ON SH 302 2.5 M N ON FM 1936 1 M W ON LSE RD | ECTOR | 7 | 02/21/2018 8:30 | 02/24/2018 12:30 | EMISSIONS EVENT | Emergency Flare | NA | Carbon Monoxide | 35 |  |  | POUNDS | 0 |  | 21123 |  | FLARING WAS DUE TO DCP REPAIRING A GAS LINE LEAK. | WE HAD A FLARE IN PLACE TO BURN OUR GAS TO MINIMIZE THE VOC AND H2S EMISIONS. | Emissions Calculations: NOx = MCF flared x NOx factor from RG-109 x BTU/scf x 1000 scf/MCF x MMBTU/1000000 BTU CO = MCF flared x CO factor from RG-109 x BTU/scf x 1000 scf/MCF x MMBTU/1000000 BTU Gas was flared to reduce the hydrocarbon and/or H2S emissions to the atmosphere. NMNE NG = MCF flared x 50 lb/mole x mole/.379 MCF x mol % NMNE NG x 0.02 NMNE NG % = 100% - Methane % - Ethane % - Carbon Dioxide % - Nitrogen % H2S = MCF flared x 34 lb/mole x mole/.379 MCF x mol % H2S/100 x 0.02 SO2 = MCF flared x 64 lb/mole x mole/.379 MCF x mol % H2S/100 x 0.98 Total Vol Flared (MCF): 108 Volume is: Metered % H2S: 11.585 BTU / Cu Ft: 1,181.96 % NMNE: 28.28 | 02/21/2018 02:51 PM | 0 | 0 | 0
279070 | RN102496916 | JOHNSON DEEP UNIT | 3.2 M W ON SH 302 2.5 M N ON FM 1936 1 M W ON LSE RD | ECTOR | 7 | 02/21/2018 8:30 | 02/24/2018 12:30 | EMISSIONS EVENT | Emergency Flare | NA | Hydrogen Sulfide | 22 |  |  | POUNDS | 0 |  | 21123 |  | FLARING WAS DUE TO DCP REPAIRING A GAS LINE LEAK. | WE HAD A FLARE IN PLACE TO BURN OUR GAS TO MINIMIZE THE VOC AND H2S EMISIONS. | Emissions Calculations: NOx = MCF flared x NOx factor from RG-109 x BTU/scf x 1000 scf/MCF x MMBTU/1000000 BTU CO = MCF flared x CO factor from RG-109 x BTU/scf x 1000 scf/MCF x MMBTU/1000000 BTU Gas was flared to reduce the hydrocarbon and/or H2S emissions to the atmosphere. NMNE NG = MCF flared x 50 lb/mole x mole/.379 MCF x mol % NMNE NG x 0.02 NMNE NG % = 100% - Methane % - Ethane % - Carbon Dioxide % - Nitrogen % H2S = MCF flared x 34 lb/mole x mole/.379 MCF x mol % H2S/100 x 0.02 SO2 = MCF flared x 64 lb/mole x mole/.379 MCF x mol % H2S/100 x 0.98 Total Vol Flared (MCF): 108 Volume is: Metered % H2S: 11.585 BTU / Cu Ft: 1,181.96 % NMNE: 28.28 | 02/21/2018 02:51 PM | 0 | 0 | 0
279070 | RN102496916 | JOHNSON DEEP UNIT | 3.2 M W ON SH 302 2.5 M N ON FM 1936 1 M W ON LSE RD | ECTOR | 7 | 02/21/2018 8:30 | 02/24/2018 12:30 | EMISSIONS EVENT | Emergency Flare | NA | NOX | 18 |  |  | POUNDS | 0 |  | 21123 |  | FLARING WAS DUE TO DCP REPAIRING A GAS LINE LEAK. | WE HAD A FLARE IN PLACE TO BURN OUR GAS TO MINIMIZE THE VOC AND H2S EMISIONS. | Emissions Calculations: NOx = MCF flared x NOx factor from RG-109 x BTU/scf x 1000 scf/MCF x MMBTU/1000000 BTU CO = MCF flared x CO factor from RG-109 x BTU/scf x 1000 scf/MCF x MMBTU/1000000 BTU Gas was flared to reduce the hydrocarbon and/or H2S emissions to the atmosphere. NMNE NG = MCF flared x 50 lb/mole x mole/.379 MCF x mol % NMNE NG x 0.02 NMNE NG % = 100% - Methane % - Ethane % - Carbon Dioxide % - Nitrogen % H2S = MCF flared x 34 lb/mole x mole/.379 MCF x mol % H2S/100 x 0.02 SO2 = MCF flared x 64 lb/mole x mole/.379 MCF x mol % H2S/100 x 0.98 Total Vol Flared (MCF): 108 Volume is: Metered % H2S: 11.585 BTU / Cu Ft: 1,181.96 % NMNE: 28.28 | 02/21/2018 02:51 PM | 0 | 0 | 0
279070 | RN102496916 | JOHNSON DEEP UNIT | 3.2 M W ON SH 302 2.5 M N ON FM 1936 1 M W ON LSE RD | ECTOR | 7 | 02/21/2018 8:30 | 02/24/2018 12:30 | EMISSIONS EVENT | Emergency Flare | NA | Oxides of Nitrogen (NOx) | 80 |  |  | POUNDS | 0 |  | 21123 |  | FLARING WAS DUE TO DCP REPAIRING A GAS LINE LEAK. | WE HAD A FLARE IN PLACE TO BURN OUR GAS TO MINIMIZE THE VOC AND H2S EMISIONS. | Emissions Calculations: NOx = MCF flared x NOx factor from RG-109 x BTU/scf x 1000 scf/MCF x MMBTU/1000000 BTU CO = MCF flared x CO factor from RG-109 x BTU/scf x 1000 scf/MCF x MMBTU/1000000 BTU Gas was flared to reduce the hydrocarbon and/or H2S emissions to the atmosphere. NMNE NG = MCF flared x 50 lb/mole x mole/.379 MCF x mol % NMNE NG x 0.02 NMNE NG % = 100% - Methane % - Ethane % - Carbon Dioxide % - Nitrogen % H2S = MCF flared x 34 lb/mole x mole/.379 MCF x mol % H2S/100 x 0.02 SO2 = MCF flared x 64 lb/mole x mole/.379 MCF x mol % H2S/100 x 0.98 Total Vol Flared (MCF): 108 Volume is: Metered % H2S: 11.585 BTU / Cu Ft: 1,181.96 % NMNE: 28.28 | 02/21/2018 02:51 PM | 0 | 0 | 0
279070 | RN102496916 | JOHNSON DEEP UNIT | 3.2 M W ON SH 302 2.5 M N ON FM 1936 1 M W ON LSE RD | ECTOR | 7 | 02/21/2018 8:30 | 02/24/2018 12:30 | EMISSIONS EVENT | Emergency Flare | NA | Sulfur dioxide | 2064 |  |  | POUNDS | 0 |  | 21123 |  | FLARING WAS DUE TO DCP REPAIRING A GAS LINE LEAK. | WE HAD A FLARE IN PLACE TO BURN OUR GAS TO MINIMIZE THE VOC AND H2S EMISIONS. | Emissions Calculations: NOx = MCF flared x NOx factor from RG-109 x BTU/scf x 1000 scf/MCF x MMBTU/1000000 BTU CO = MCF flared x CO factor from RG-109 x BTU/scf x 1000 scf/MCF x MMBTU/1000000 BTU Gas was flared to reduce the hydrocarbon and/or H2S emissions to the atmosphere. NMNE NG = MCF flared x 50 lb/mole x mole/.379 MCF x mol % NMNE NG x 0.02 NMNE NG % = 100% - Methane % - Ethane % - Carbon Dioxide % - Nitrogen % H2S = MCF flared x 34 lb/mole x mole/.379 MCF x mol % H2S/100 x 0.02 SO2 = MCF flared x 64 lb/mole x mole/.379 MCF x mol % H2S/100 x 0.98 Total Vol Flared (MCF): 108 Volume is: Metered % H2S: 11.585 BTU / Cu Ft: 1,181.96 % NMNE: 28.28 | 02/21/2018 02:51 PM | 0 | 0 | 0
279062 | RN102414307 | JOHNSON GBSA UNIT CB | FROM INTX HIGHWAY 338 AND HIGHWAY 302 IN ODESSA GO NW ON HIGHWAY 302 FOR 3.4 MI TURN R AND GO N ON NW LAKE RD FOR 2.1 MI TURN LEFT AND GO W ON LEASE RD FOR 0.3 MI SITE ON R | ECTOR | 7 | 02/21/2018 8:30 | 02/24/2018 12:30 | EMISSIONS EVENT | Emergency Flare | NA | Carbon Monoxide | 731 |  |  | POUNDS | 0 |  | 44178 |  | FLARING WAS DUE TO DCP REPAIRING A GAS LINE LEAK. LAT 31*54'53" LONG 102*29'26" | WE HAD A FLARE IN PLACE TO BURN OUR GAS TO MINIMIZE THE VOC AND H2S EMISIONS. | Emissions Calculations: NOx = MCF flared x NOx factor from RG-109 x BTU/scf x 1000 scf/MCF x MMBTU/1000000 BTU CO = MCF flared x CO factor from RG-109 x BTU/scf x 1000 scf/MCF x MMBTU/1000000 BTU Gas was flared to reduce the hydrocarbon and/or H2S emissions to the atmosphere. NMNE NG = MCF flared x 50 lb/mole x mole/.379 MCF x mol % NMNE NG x 0.02 NMNE NG % = 100% - Methane % - Ethane % - Carbon Dioxide % - Nitrogen % H2S = MCF flared x 34 lb/mole x mole/.379 MCF x mol % H2S/100 x 0.02 SO2 = MCF flared x 64 lb/mole x mole/.379 MCF x mol % H2S/100 x 0.98 Total Vol Flared (MCF): 2,217 Volume is: Metered % H2S: 6.601 BTU / Cu Ft: 1,197.45 % NMNE: 17.5 | 02/21/2018 02:27 PM | 0 | 0 | 0
279062 | RN102414307 | JOHNSON GBSA UNIT CB | FROM INTX HIGHWAY 338 AND HIGHWAY 302 IN ODESSA GO NW ON HIGHWAY 302 FOR 3.4 MI TURN R AND GO N ON NW LAKE RD FOR 2.1 MI TURN LEFT AND GO W ON LEASE RD FOR 0.3 MI SITE ON R | ECTOR | 7 | 02/21/2018 8:30 | 02/24/2018 12:30 | EMISSIONS EVENT | Emergency Flare | NA | Hydrogen Sulfide | 263 |  |  | POUNDS | 0 |  | 44178 |  | FLARING WAS DUE TO DCP REPAIRING A GAS LINE LEAK. LAT 31*54'53" LONG 102*29'26" | WE HAD A FLARE IN PLACE TO BURN OUR GAS TO MINIMIZE THE VOC AND H2S EMISIONS. | Emissions Calculations: NOx = MCF flared x NOx factor from RG-109 x BTU/scf x 1000 scf/MCF x MMBTU/1000000 BTU CO = MCF flared x CO factor from RG-109 x BTU/scf x 1000 scf/MCF x MMBTU/1000000 BTU Gas was flared to reduce the hydrocarbon and/or H2S emissions to the atmosphere. NMNE NG = MCF flared x 50 lb/mole x mole/.379 MCF x mol % NMNE NG x 0.02 NMNE NG % = 100% - Methane % - Ethane % - Carbon Dioxide % - Nitrogen % H2S = MCF flared x 34 lb/mole x mole/.379 MCF x mol % H2S/100 x 0.02 SO2 = MCF flared x 64 lb/mole x mole/.379 MCF x mol % H2S/100 x 0.98 Total Vol Flared (MCF): 2,217 Volume is: Metered % H2S: 6.601 BTU / Cu Ft: 1,197.45 % NMNE: 17.5 | 02/21/2018 02:27 PM | 0 | 0 | 0
279062 | RN102414307 | JOHNSON GBSA UNIT CB | FROM INTX HIGHWAY 338 AND HIGHWAY 302 IN ODESSA GO NW ON HIGHWAY 302 FOR 3.4 MI TURN R AND GO N ON NW LAKE RD FOR 2.1 MI TURN LEFT AND GO W ON LEASE RD FOR 0.3 MI SITE ON R | ECTOR | 7 | 02/21/2018 8:30 | 02/24/2018 12:30 | EMISSIONS EVENT | Emergency Flare | NA | Non-Methane Non-Ethane Natural Gas | 1024 |  |  | POUNDS | 0 |  | 44178 |  | FLARING WAS DUE TO DCP REPAIRING A GAS LINE LEAK. LAT 31*54'53" LONG 102*29'26" | WE HAD A FLARE IN PLACE TO BURN OUR GAS TO MINIMIZE THE VOC AND H2S EMISIONS. | Emissions Calculations: NOx = MCF flared x NOx factor from RG-109 x BTU/scf x 1000 scf/MCF x MMBTU/1000000 BTU CO = MCF flared x CO factor from RG-109 x BTU/scf x 1000 scf/MCF x MMBTU/1000000 BTU Gas was flared to reduce the hydrocarbon and/or H2S emissions to the atmosphere. NMNE NG = MCF flared x 50 lb/mole x mole/.379 MCF x mol % NMNE NG x 0.02 NMNE NG % = 100% - Methane % - Ethane % - Carbon Dioxide % - Nitrogen % H2S = MCF flared x 34 lb/mole x mole/.379 MCF x mol % H2S/100 x 0.02 SO2 = MCF flared x 64 lb/mole x mole/.379 MCF x mol % H2S/100 x 0.98 Total Vol Flared (MCF): 2,217 Volume is: Metered % H2S: 6.601 BTU / Cu Ft: 1,197.45 % NMNE: 17.5 | 02/21/2018 02:27 PM | 0 | 0 | 0
279062 | RN102414307 | JOHNSON GBSA UNIT CB | FROM INTX HIGHWAY 338 AND HIGHWAY 302 IN ODESSA GO NW ON HIGHWAY 302 FOR 3.4 MI TURN R AND GO N ON NW LAKE RD FOR 2.1 MI TURN LEFT AND GO W ON LEASE RD FOR 0.3 MI SITE ON R | ECTOR | 7 | 02/21/2018 8:30 | 02/24/2018 12:30 | EMISSIONS EVENT | Emergency Flare | NA | NOX | 366 |  |  | POUNDS | 0 |  | 44178 |  | FLARING WAS DUE TO DCP REPAIRING A GAS LINE LEAK. LAT 31*54'53" LONG 102*29'26" | WE HAD A FLARE IN PLACE TO BURN OUR GAS TO MINIMIZE THE VOC AND H2S EMISIONS. | Emissions Calculations: NOx = MCF flared x NOx factor from RG-109 x BTU/scf x 1000 scf/MCF x MMBTU/1000000 BTU CO = MCF flared x CO factor from RG-109 x BTU/scf x 1000 scf/MCF x MMBTU/1000000 BTU Gas was flared to reduce the hydrocarbon and/or H2S emissions to the atmosphere. NMNE NG = MCF flared x 50 lb/mole x mole/.379 MCF x mol % NMNE NG x 0.02 NMNE NG % = 100% - Methane % - Ethane % - Carbon Dioxide % - Nitrogen % H2S = MCF flared x 34 lb/mole x mole/.379 MCF x mol % H2S/100 x 0.02 SO2 = MCF flared x 64 lb/mole x mole/.379 MCF x mol % H2S/100 x 0.98 Total Vol Flared (MCF): 2,217 Volume is: Metered % H2S: 6.601 BTU / Cu Ft: 1,197.45 % NMNE: 17.5 | 02/21/2018 02:27 PM | 0 | 0 | 0
279062 | RN102414307 | JOHNSON GBSA UNIT CB | FROM INTX HIGHWAY 338 AND HIGHWAY 302 IN ODESSA GO NW ON HIGHWAY 302 FOR 3.4 MI TURN R AND GO N ON NW LAKE RD FOR 2.1 MI TURN LEFT AND GO W ON LEASE RD FOR 0.3 MI SITE ON R | ECTOR | 7 | 02/21/2018 8:30 | 02/24/2018 12:30 | EMISSIONS EVENT | Emergency Flare | NA | Sulfur dioxide | 24215 |  |  | POUNDS | 0 |  | 44178 |  | FLARING WAS DUE TO DCP REPAIRING A GAS LINE LEAK. LAT 31*54'53" LONG 102*29'26" | WE HAD A FLARE IN PLACE TO BURN OUR GAS TO MINIMIZE THE VOC AND H2S EMISIONS. | Emissions Calculations: NOx = MCF flared x NOx factor from RG-109 x BTU/scf x 1000 scf/MCF x MMBTU/1000000 BTU CO = MCF flared x CO factor from RG-109 x BTU/scf x 1000 scf/MCF x MMBTU/1000000 BTU Gas was flared to reduce the hydrocarbon and/or H2S emissions to the atmosphere. NMNE NG = MCF flared x 50 lb/mole x mole/.379 MCF x mol % NMNE NG x 0.02 NMNE NG % = 100% - Methane % - Ethane % - Carbon Dioxide % - Nitrogen % H2S = MCF flared x 34 lb/mole x mole/.379 MCF x mol % H2S/100 x 0.02 SO2 = MCF flared x 64 lb/mole x mole/.379 MCF x mol % H2S/100 x 0.98 Total Vol Flared (MCF): 2,217 Volume is: Metered % H2S: 6.601 BTU / Cu Ft: 1,197.45 % NMNE: 17.5 | 02/21/2018 02:27 PM | 0 | 0 | 0
279061 | RN102665148 | RHODES COWDEN UNIT TRACT 3 SATELLITE | 3M NORTHWEST OF ODESSA TX | ECTOR | 7 | 02/21/2018 8:30 | 02/24/2018 12:30 | EMISSIONS EVENT | Emergency Flare | NA | Carbon Monoxide | 137 |  |  | POUNDS | 0 |  | 4885 |  | FLARING WAS DUE TO DCP REPAIRING A GAS LINE LEAK. LAT 31*57*15 LONG 102*28'59" | WE HAD A FLARE IN PLACE TO BURN OUR GAS TO MINIMIZE THE VOC AND H2S EMISSIONS. | Emissions Calculations: NOx = MCF flared x NOx factor from RG-109 x BTU/scf x 1000 scf/MCF x MMBTU/1000000 BTU CO = MCF flared x CO factor from RG-109 x BTU/scf x 1000 scf/MCF x MMBTU/1000000 BTU Gas was flared to reduce the hydrocarbon and/or H2S emissions to the atmosphere. NMNE NG = MCF flared x 50 lb/mole x mole/.379 MCF x mol % NMNE NG x 0.02 NMNE NG % = 100% - Methane % - Ethane % - Carbon Dioxide % - Nitrogen % H2S = MCF flared x 34 lb/mole x mole/.379 MCF x mol % H2S/100 x 0.02 SO2 = MCF flared x 64 lb/mole x mole/.379 MCF x mol % H2S/100 x 0.98 Total Vol Flared (MCF): 358 Volume is: Metered % H2S: 5.592 BTU / Cu Ft: 1,394.45 % NMNE: 23.15 | 02/21/2018 02:08 PM | 0 | 0 | 0
279061 | RN102665148 | RHODES COWDEN UNIT TRACT 3 SATELLITE | 3M NORTHWEST OF ODESSA TX | ECTOR | 7 | 02/21/2018 8:30 | 02/24/2018 12:30 | EMISSIONS EVENT | Emergency Flare | NA | Hydrogen Sulfide | 36 |  |  | POUNDS | 0 |  | 4885 |  | FLARING WAS DUE TO DCP REPAIRING A GAS LINE LEAK. LAT 31*57*15 LONG 102*28'59" | WE HAD A FLARE IN PLACE TO BURN OUR GAS TO MINIMIZE THE VOC AND H2S EMISSIONS. | Emissions Calculations: NOx = MCF flared x NOx factor from RG-109 x BTU/scf x 1000 scf/MCF x MMBTU/1000000 BTU CO = MCF flared x CO factor from RG-109 x BTU/scf x 1000 scf/MCF x MMBTU/1000000 BTU Gas was flared to reduce the hydrocarbon and/or H2S emissions to the atmosphere. NMNE NG = MCF flared x 50 lb/mole x mole/.379 MCF x mol % NMNE NG x 0.02 NMNE NG % = 100% - Methane % - Ethane % - Carbon Dioxide % - Nitrogen % H2S = MCF flared x 34 lb/mole x mole/.379 MCF x mol % H2S/100 x 0.02 SO2 = MCF flared x 64 lb/mole x mole/.379 MCF x mol % H2S/100 x 0.98 Total Vol Flared (MCF): 358 Volume is: Metered % H2S: 5.592 BTU / Cu Ft: 1,394.45 % NMNE: 23.15 | 02/21/2018 02:08 PM | 0 | 0 | 0
279061 | RN102665148 | RHODES COWDEN UNIT TRACT 3 SATELLITE | 3M NORTHWEST OF ODESSA TX | ECTOR | 7 | 02/21/2018 8:30 | 02/24/2018 12:30 | EMISSIONS EVENT | Emergency Flare | NA | Non-Methane Non-Ethane Natural Gas | 219 |  |  | POUNDS | 0 |  | 4885 |  | FLARING WAS DUE TO DCP REPAIRING A GAS LINE LEAK. LAT 31*57*15 LONG 102*28'59" | WE HAD A FLARE IN PLACE TO BURN OUR GAS TO MINIMIZE THE VOC AND H2S EMISSIONS. | Emissions Calculations: NOx = MCF flared x NOx factor from RG-109 x BTU/scf x 1000 scf/MCF x MMBTU/1000000 BTU CO = MCF flared x CO factor from RG-109 x BTU/scf x 1000 scf/MCF x MMBTU/1000000 BTU Gas was flared to reduce the hydrocarbon and/or H2S emissions to the atmosphere. NMNE NG = MCF flared x 50 lb/mole x mole/.379 MCF x mol % NMNE NG x 0.02 NMNE NG % = 100% - Methane % - Ethane % - Carbon Dioxide % - Nitrogen % H2S = MCF flared x 34 lb/mole x mole/.379 MCF x mol % H2S/100 x 0.02 SO2 = MCF flared x 64 lb/mole x mole/.379 MCF x mol % H2S/100 x 0.98 Total Vol Flared (MCF): 358 Volume is: Metered % H2S: 5.592 BTU / Cu Ft: 1,394.45 % NMNE: 23.15 | 02/21/2018 02:08 PM | 0 | 0 | 0
279061 | RN102665148 | RHODES COWDEN UNIT TRACT 3 SATELLITE | 3M NORTHWEST OF ODESSA TX | ECTOR | 7 | 02/21/2018 8:30 | 02/24/2018 12:30 | EMISSIONS EVENT | Emergency Flare | NA | NOX | 69 |  |  | POUNDS | 0 |  | 4885 |  | FLARING WAS DUE TO DCP REPAIRING A GAS LINE LEAK. LAT 31*57*15 LONG 102*28'59" | WE HAD A FLARE IN PLACE TO BURN OUR GAS TO MINIMIZE THE VOC AND H2S EMISSIONS. | Emissions Calculations: NOx = MCF flared x NOx factor from RG-109 x BTU/scf x 1000 scf/MCF x MMBTU/1000000 BTU CO = MCF flared x CO factor from RG-109 x BTU/scf x 1000 scf/MCF x MMBTU/1000000 BTU Gas was flared to reduce the hydrocarbon and/or H2S emissions to the atmosphere. NMNE NG = MCF flared x 50 lb/mole x mole/.379 MCF x mol % NMNE NG x 0.02 NMNE NG % = 100% - Methane % - Ethane % - Carbon Dioxide % - Nitrogen % H2S = MCF flared x 34 lb/mole x mole/.379 MCF x mol % H2S/100 x 0.02 SO2 = MCF flared x 64 lb/mole x mole/.379 MCF x mol % H2S/100 x 0.98 Total Vol Flared (MCF): 358 Volume is: Metered % H2S: 5.592 BTU / Cu Ft: 1,394.45 % NMNE: 23.15 | 02/21/2018 02:08 PM | 0 | 0 | 0
279061 | RN102665148 | RHODES COWDEN UNIT TRACT 3 SATELLITE | 3M NORTHWEST OF ODESSA TX | ECTOR | 7 | 02/21/2018 8:30 | 02/24/2018 12:30 | EMISSIONS EVENT | Emergency Flare | NA | Sulfur dioxide | 3311 |  |  | POUNDS | 0 |  | 4885 |  | FLARING WAS DUE TO DCP REPAIRING A GAS LINE LEAK. LAT 31*57*15 LONG 102*28'59" | WE HAD A FLARE IN PLACE TO BURN OUR GAS TO MINIMIZE THE VOC AND H2S EMISSIONS. | Emissions Calculations: NOx = MCF flared x NOx factor from RG-109 x BTU/scf x 1000 scf/MCF x MMBTU/1000000 BTU CO = MCF flared x CO factor from RG-109 x BTU/scf x 1000 scf/MCF x MMBTU/1000000 BTU Gas was flared to reduce the hydrocarbon and/or H2S emissions to the atmosphere. NMNE NG = MCF flared x 50 lb/mole x mole/.379 MCF x mol % NMNE NG x 0.02 NMNE NG % = 100% - Methane % - Ethane % - Carbon Dioxide % - Nitrogen % H2S = MCF flared x 34 lb/mole x mole/.379 MCF x mol % H2S/100 x 0.02 SO2 = MCF flared x 64 lb/mole x mole/.379 MCF x mol % H2S/100 x 0.98 Total Vol Flared (MCF): 358 Volume is: Metered % H2S: 5.592 BTU / Cu Ft: 1,394.45 % NMNE: 23.15 | 02/21/2018 02:08 PM | 0 | 0 | 0
279060 | RN102523578 | DOLLARHIDE GAS PLANT | FROM INTX HWY 385 AND HWY 115 IN ANDREWS TX GO SW ON HWY 115 FOR 22 MI TURN W ON HWY 128 AND GO 14 MI TURN N AND GO 1.25 TO FACILITY | ANDREWS | 7 | 02/21/2018 3:35 | 02/21/2018 11:00 | EMISSIONS EVENT | Emergency Flare | EFL | Carbon Monoxide | 592.86 |  |  | POUNDS | 0 |  | N/A |  | Multiple compressor units (P-12, P-17, Cat-7, Cat-5, Wauk-3, P-9, and FR-F1) down due to power failure. | The electrician was alerted as soon as possible. For unit P-12, the electrician worked on the main disconnect panel, but it was still having issues. The electrician came back out again on 02/22. Ultimately, the unit was by-passed with all approved paper work in place. All other units have been repaired, reset, and restarted. Operators restored power, cleared gas cooler failure alarm, and restarted units. All facilities and emissions control devices at this site are operating as designed and, where applicable, are authorized. Chevron personnel executed practicable measures to minimize emissions. Chevron discontinued flaring as soon as possible after all units were restored to service. | Reportable quantities, process knowledge, Excel spreadsheet, metered volumes, and gas analysis were used in the calculations. | 02/21/2018 02:10 PM | 0 | 0 | 0
279060 | RN102523578 | DOLLARHIDE GAS PLANT | FROM INTX HWY 385 AND HWY 115 IN ANDREWS TX GO SW ON HWY 115 FOR 22 MI TURN W ON HWY 128 AND GO 14 MI TURN N AND GO 1.25 TO FACILITY | ANDREWS | 7 | 02/21/2018 3:35 | 02/21/2018 11:00 | EMISSIONS EVENT | Emergency Flare | EFL | Hydrogen Sulfide | 16.94 |  |  | POUNDS | 0 |  | N/A |  | Multiple compressor units (P-12, P-17, Cat-7, Cat-5, Wauk-3, P-9, and FR-F1) down due to power failure. | The electrician was alerted as soon as possible. For unit P-12, the electrician worked on the main disconnect panel, but it was still having issues. The electrician came back out again on 02/22. Ultimately, the unit was by-passed with all approved paper work in place. All other units have been repaired, reset, and restarted. Operators restored power, cleared gas cooler failure alarm, and restarted units. All facilities and emissions control devices at this site are operating as designed and, where applicable, are authorized. Chevron personnel executed practicable measures to minimize emissions. Chevron discontinued flaring as soon as possible after all units were restored to service. | Reportable quantities, process knowledge, Excel spreadsheet, metered volumes, and gas analysis were used in the calculations. | 02/21/2018 02:10 PM | 0 | 0 | 0
279060 | RN102523578 | DOLLARHIDE GAS PLANT | FROM INTX HWY 385 AND HWY 115 IN ANDREWS TX GO SW ON HWY 115 FOR 22 MI TURN W ON HWY 128 AND GO 14 MI TURN N AND GO 1.25 TO FACILITY | ANDREWS | 7 | 02/21/2018 3:35 | 02/21/2018 11:00 | EMISSIONS EVENT | Emergency Flare | EFL | Natural Gas VOCs | 382.75 |  |  | POUNDS | 0 |  | N/A |  | Multiple compressor units (P-12, P-17, Cat-7, Cat-5, Wauk-3, P-9, and FR-F1) down due to power failure. | The electrician was alerted as soon as possible. For unit P-12, the electrician worked on the main disconnect panel, but it was still having issues. The electrician came back out again on 02/22. Ultimately, the unit was by-passed with all approved paper work in place. All other units have been repaired, reset, and restarted. Operators restored power, cleared gas cooler failure alarm, and restarted units. All facilities and emissions control devices at this site are operating as designed and, where applicable, are authorized. Chevron personnel executed practicable measures to minimize emissions. Chevron discontinued flaring as soon as possible after all units were restored to service. | Reportable quantities, process knowledge, Excel spreadsheet, metered volumes, and gas analysis were used in the calculations. | 02/21/2018 02:10 PM | 0 | 0 | 0
279060 | RN102523578 | DOLLARHIDE GAS PLANT | FROM INTX HWY 385 AND HWY 115 IN ANDREWS TX GO SW ON HWY 115 FOR 22 MI TURN W ON HWY 128 AND GO 14 MI TURN N AND GO 1.25 TO FACILITY | ANDREWS | 7 | 02/21/2018 3:35 | 02/21/2018 11:00 | EMISSIONS EVENT | Emergency Flare | EFL | NOX | 100.09 |  |  | POUNDS | 0 |  | N/A |  | Multiple compressor units (P-12, P-17, Cat-7, Cat-5, Wauk-3, P-9, and FR-F1) down due to power failure. | The electrician was alerted as soon as possible. For unit P-12, the electrician worked on the main disconnect panel, but it was still having issues. The electrician came back out again on 02/22. Ultimately, the unit was by-passed with all approved paper work in place. All other units have been repaired, reset, and restarted. Operators restored power, cleared gas cooler failure alarm, and restarted units. All facilities and emissions control devices at this site are operating as designed and, where applicable, are authorized. Chevron personnel executed practicable measures to minimize emissions. Chevron discontinued flaring as soon as possible after all units were restored to service. | Reportable quantities, process knowledge, Excel spreadsheet, metered volumes, and gas analysis were used in the calculations. | 02/21/2018 02:10 PM | 0 | 0 | 0
279060 | RN102523578 | DOLLARHIDE GAS PLANT | FROM INTX HWY 385 AND HWY 115 IN ANDREWS TX GO SW ON HWY 115 FOR 22 MI TURN W ON HWY 128 AND GO 14 MI TURN N AND GO 1.25 TO FACILITY | ANDREWS | 7 | 02/21/2018 3:35 | 02/21/2018 11:00 | EMISSIONS EVENT | Emergency Flare | EFL | Sulfur dioxide | 1592.57 |  |  | POUNDS | 0 |  | N/A |  | Multiple compressor units (P-12, P-17, Cat-7, Cat-5, Wauk-3, P-9, and FR-F1) down due to power failure. | The electrician was alerted as soon as possible. For unit P-12, the electrician worked on the main disconnect panel, but it was still having issues. The electrician came back out again on 02/22. Ultimately, the unit was by-passed with all approved paper work in place. All other units have been repaired, reset, and restarted. Operators restored power, cleared gas cooler failure alarm, and restarted units. All facilities and emissions control devices at this site are operating as designed and, where applicable, are authorized. Chevron personnel executed practicable measures to minimize emissions. Chevron discontinued flaring as soon as possible after all units were restored to service. | Reportable quantities, process knowledge, Excel spreadsheet, metered volumes, and gas analysis were used in the calculations. | 02/21/2018 02:10 PM | 0 | 0 | 0
279059 | RN107088759 | JAMES LAKE GAS PLANT | FROM THE INTERSECTION OF US-385 AND 2ND ST IN ODESSA HEAD NORTHWEST ON US-385 FOR 1.1 MILES GO SLIGHTLY WEST ONTO TX-450 SPUR FOR 2.8 MILES CONTINUE ON TX-302 FOR 9.8 MILES TURN NORTH ON FM 866 DESTINATION WILL BE EAST IN 4.6 MILES | ECTOR | 7 | 02/21/2018 5:07 | 02/21/2018 9:19 | EMISSIONS EVENT | Emergency Flare | FL-1 | Carbon Monoxide | 165.2 |  |  | POUNDS | 0 |  | NRSP 116553 |  | James Lake Gas Plant's vapor recovery unit was down due to a faulty motor coil. When this occurs, the condensate vapors are routed to the Goldsmith compressor station. The Goldsmith station was shut down due to high level in the inlet separator, thus resulting in the flaring of the recovered condensate vapors at the James Lake Plant. | The inlet gas volume to the plant was reduced to minimize emissions, operations drained the liquid from the inlet separator and restarted the Goldsmith station, ending the flaring. The site's flare was maintained in constant operation during this event, flare pilots were monitored and no bypassing of the control device occurred. | Flaring emissions based upon metered gas volume, gas analysis and event duration. Calculations based upon TCEQ guidance document known as RG-109. | 02/21/2018 02:08 PM | 0 | 0 | 0
279059 | RN107088759 | JAMES LAKE GAS PLANT | FROM THE INTERSECTION OF US-385 AND 2ND ST IN ODESSA HEAD NORTHWEST ON US-385 FOR 1.1 MILES GO SLIGHTLY WEST ONTO TX-450 SPUR FOR 2.8 MILES CONTINUE ON TX-302 FOR 9.8 MILES TURN NORTH ON FM 866 DESTINATION WILL BE EAST IN 4.6 MILES | ECTOR | 7 | 02/21/2018 5:07 | 02/21/2018 9:19 | EMISSIONS EVENT | Emergency Flare | FL-1 | Hydrogen Sulfide | 5.47 |  |  | POUNDS | 0 |  | NRSP 116553 |  | James Lake Gas Plant's vapor recovery unit was down due to a faulty motor coil. When this occurs, the condensate vapors are routed to the Goldsmith compressor station. The Goldsmith station was shut down due to high level in the inlet separator, thus resulting in the flaring of the recovered condensate vapors at the James Lake Plant. | The inlet gas volume to the plant was reduced to minimize emissions, operations drained the liquid from the inlet separator and restarted the Goldsmith station, ending the flaring. The site's flare was maintained in constant operation during this event, flare pilots were monitored and no bypassing of the control device occurred. | Flaring emissions based upon metered gas volume, gas analysis and event duration. Calculations based upon TCEQ guidance document known as RG-109. | 02/21/2018 02:08 PM | 0 | 0 | 0
279059 | RN107088759 | JAMES LAKE GAS PLANT | FROM THE INTERSECTION OF US-385 AND 2ND ST IN ODESSA HEAD NORTHWEST ON US-385 FOR 1.1 MILES GO SLIGHTLY WEST ONTO TX-450 SPUR FOR 2.8 MILES CONTINUE ON TX-302 FOR 9.8 MILES TURN NORTH ON FM 866 DESTINATION WILL BE EAST IN 4.6 MILES | ECTOR | 7 | 02/21/2018 5:07 | 02/21/2018 9:19 | EMISSIONS EVENT | Emergency Flare | FL-1 | Nitrogen dioxide | 20.7 |  |  | POUNDS | 0 |  | NRSP 116553 |  | James Lake Gas Plant's vapor recovery unit was down due to a faulty motor coil. When this occurs, the condensate vapors are routed to the Goldsmith compressor station. The Goldsmith station was shut down due to high level in the inlet separator, thus resulting in the flaring of the recovered condensate vapors at the James Lake Plant. | The inlet gas volume to the plant was reduced to minimize emissions, operations drained the liquid from the inlet separator and restarted the Goldsmith station, ending the flaring. The site's flare was maintained in constant operation during this event, flare pilots were monitored and no bypassing of the control device occurred. | Flaring emissions based upon metered gas volume, gas analysis and event duration. Calculations based upon TCEQ guidance document known as RG-109. | 02/21/2018 02:08 PM | 0 | 0 | 0
279059 | RN107088759 | JAMES LAKE GAS PLANT | FROM THE INTERSECTION OF US-385 AND 2ND ST IN ODESSA HEAD NORTHWEST ON US-385 FOR 1.1 MILES GO SLIGHTLY WEST ONTO TX-450 SPUR FOR 2.8 MILES CONTINUE ON TX-302 FOR 9.8 MILES TURN NORTH ON FM 866 DESTINATION WILL BE EAST IN 4.6 MILES | ECTOR | 7 | 02/21/2018 5:07 | 02/21/2018 9:19 | EMISSIONS EVENT | Emergency Flare | FL-1 | Nitrogen oxide | 62 |  |  | POUNDS | 0 |  | NRSP 116553 |  | James Lake Gas Plant's vapor recovery unit was down due to a faulty motor coil. When this occurs, the condensate vapors are routed to the Goldsmith compressor station. The Goldsmith station was shut down due to high level in the inlet separator, thus resulting in the flaring of the recovered condensate vapors at the James Lake Plant. | The inlet gas volume to the plant was reduced to minimize emissions, operations drained the liquid from the inlet separator and restarted the Goldsmith station, ending the flaring. The site's flare was maintained in constant operation during this event, flare pilots were monitored and no bypassing of the control device occurred. | Flaring emissions based upon metered gas volume, gas analysis and event duration. Calculations based upon TCEQ guidance document known as RG-109. | 02/21/2018 02:08 PM | 0 | 0 | 0
279059 | RN107088759 | JAMES LAKE GAS PLANT | FROM THE INTERSECTION OF US-385 AND 2ND ST IN ODESSA HEAD NORTHWEST ON US-385 FOR 1.1 MILES GO SLIGHTLY WEST ONTO TX-450 SPUR FOR 2.8 MILES CONTINUE ON TX-302 FOR 9.8 MILES TURN NORTH ON FM 866 DESTINATION WILL BE EAST IN 4.6 MILES | ECTOR | 7 | 02/21/2018 5:07 | 02/21/2018 9:19 | EMISSIONS EVENT | Emergency Flare | FL-1 | Sulfur dioxide | 504.49 |  |  | POUNDS | 0 |  | NRSP 116553 |  | James Lake Gas Plant's vapor recovery unit was down due to a faulty motor coil. When this occurs, the condensate vapors are routed to the Goldsmith compressor station. The Goldsmith station was shut down due to high level in the inlet separator, thus resulting in the flaring of the recovered condensate vapors at the James Lake Plant. | The inlet gas volume to the plant was reduced to minimize emissions, operations drained the liquid from the inlet separator and restarted the Goldsmith station, ending the flaring. The site's flare was maintained in constant operation during this event, flare pilots were monitored and no bypassing of the control device occurred. | Flaring emissions based upon metered gas volume, gas analysis and event duration. Calculations based upon TCEQ guidance document known as RG-109. | 02/21/2018 02:08 PM | 0 | 0 | 0
279059 | RN107088759 | JAMES LAKE GAS PLANT | FROM THE INTERSECTION OF US-385 AND 2ND ST IN ODESSA HEAD NORTHWEST ON US-385 FOR 1.1 MILES GO SLIGHTLY WEST ONTO TX-450 SPUR FOR 2.8 MILES CONTINUE ON TX-302 FOR 9.8 MILES TURN NORTH ON FM 866 DESTINATION WILL BE EAST IN 4.6 MILES | ECTOR | 7 | 02/21/2018 5:07 | 02/21/2018 9:19 | EMISSIONS EVENT | Emergency Flare | FL-1 | VOC GAS MIXTURE | 99.9 |  |  | POUNDS | 0 |  | NRSP 116553 |  | James Lake Gas Plant's vapor recovery unit was down due to a faulty motor coil. When this occurs, the condensate vapors are routed to the Goldsmith compressor station. The Goldsmith station was shut down due to high level in the inlet separator, thus resulting in the flaring of the recovered condensate vapors at the James Lake Plant. | The inlet gas volume to the plant was reduced to minimize emissions, operations drained the liquid from the inlet separator and restarted the Goldsmith station, ending the flaring. The site's flare was maintained in constant operation during this event, flare pilots were monitored and no bypassing of the control device occurred. | Flaring emissions based upon metered gas volume, gas analysis and event duration. Calculations based upon TCEQ guidance document known as RG-109. | 02/21/2018 02:08 PM | 0 | 0 | 0
279054 | RN102551785 | WADDELL COMPRESSOR STATION | 6 MI E OF FM 1053 ON FM 1233 TO COMPRESSOR STATION. | CRANE | 7 | 02/21/2018 0:00 | 02/21/2018 2:40 | EMISSIONS EVENT | Inlet Gas Flare | F-2 | Butane | 57.8 |  |  | POUNDS | 25 | TONS/YR | O-3156 |  | Operations lost compression at Waddell, Ponderosa and L&H compressor stations due to cold weather. The air line for the Ponderosa station froze. When compression at Ponderosa was lost it knocked units down at L&H and Waddell on high pressure. These stations are all tied to the natural gas gathering system the feeds the Sand Hills gas plant. The gathering system is protected by an emergency flare, F-2, located at the Waddell compressor station. When the compression units went down the gathering system pressured up routing gas to the emergency flare, F-2. | Operations notified field technicians of the compression shut down. Field techs used methanol to help thaw out the air lines at ponderosa and restart compressors as quickly and safely as possible ending the excess emission event at emergency flare, F-2. | SO2 Emissions (in Pounds) = [Process Stream Volume (SCF) X (%H2S) X Mole Wt. SO2 (64) / 385.4616] X (.98) Hydrocarbon Emissions (in Pounds) = [Process Stream Volume (SCF) X Mole % Component X Mole Weight of Component / 385.4616] X (1 - % DRE) NOX Emissions (in Pounds) = Total Heating Value of Process Stream Flared MMBtu X 0.138 lb/MMBtu NO/NO2 ratio 95/5 % | 02/21/2018 01:33 PM | 0 | 0 | 0
279054 | RN102551785 | WADDELL COMPRESSOR STATION | 6 MI E OF FM 1053 ON FM 1233 TO COMPRESSOR STATION. | CRANE | 7 | 02/21/2018 0:00 | 02/21/2018 2:40 | EMISSIONS EVENT | Inlet Gas Flare | F-2 | Carbon Dioxide | 846.97 |  |  | POUNDS | 250 | TONS/YR | O-3156 |  | Operations lost compression at Waddell, Ponderosa and L&H compressor stations due to cold weather. The air line for the Ponderosa station froze. When compression at Ponderosa was lost it knocked units down at L&H and Waddell on high pressure. These stations are all tied to the natural gas gathering system the feeds the Sand Hills gas plant. The gathering system is protected by an emergency flare, F-2, located at the Waddell compressor station. When the compression units went down the gathering system pressured up routing gas to the emergency flare, F-2. | Operations notified field technicians of the compression shut down. Field techs used methanol to help thaw out the air lines at ponderosa and restart compressors as quickly and safely as possible ending the excess emission event at emergency flare, F-2. | SO2 Emissions (in Pounds) = [Process Stream Volume (SCF) X (%H2S) X Mole Wt. SO2 (64) / 385.4616] X (.98) Hydrocarbon Emissions (in Pounds) = [Process Stream Volume (SCF) X Mole % Component X Mole Weight of Component / 385.4616] X (1 - % DRE) NOX Emissions (in Pounds) = Total Heating Value of Process Stream Flared MMBtu X 0.138 lb/MMBtu NO/NO2 ratio 95/5 % | 02/21/2018 01:33 PM | 0 | 0 | 0
279054 | RN102551785 | WADDELL COMPRESSOR STATION | 6 MI E OF FM 1053 ON FM 1233 TO COMPRESSOR STATION. | CRANE | 7 | 02/21/2018 0:00 | 02/21/2018 2:40 | EMISSIONS EVENT | Inlet Gas Flare | F-2 | Hexane | 31.83 |  |  | POUNDS | 25 | TONS/YR | O-3156 |  | Operations lost compression at Waddell, Ponderosa and L&H compressor stations due to cold weather. The air line for the Ponderosa station froze. When compression at Ponderosa was lost it knocked units down at L&H and Waddell on high pressure. These stations are all tied to the natural gas gathering system the feeds the Sand Hills gas plant. The gathering system is protected by an emergency flare, F-2, located at the Waddell compressor station. When the compression units went down the gathering system pressured up routing gas to the emergency flare, F-2. | Operations notified field technicians of the compression shut down. Field techs used methanol to help thaw out the air lines at ponderosa and restart compressors as quickly and safely as possible ending the excess emission event at emergency flare, F-2. | SO2 Emissions (in Pounds) = [Process Stream Volume (SCF) X (%H2S) X Mole Wt. SO2 (64) / 385.4616] X (.98) Hydrocarbon Emissions (in Pounds) = [Process Stream Volume (SCF) X Mole % Component X Mole Weight of Component / 385.4616] X (1 - % DRE) NOX Emissions (in Pounds) = Total Heating Value of Process Stream Flared MMBtu X 0.138 lb/MMBtu NO/NO2 ratio 95/5 % | 02/21/2018 01:33 PM | 0 | 0 | 0
279054 | RN102551785 | WADDELL COMPRESSOR STATION | 6 MI E OF FM 1053 ON FM 1233 TO COMPRESSOR STATION. | CRANE | 7 | 02/21/2018 0:00 | 02/21/2018 2:40 | EMISSIONS EVENT | Inlet Gas Flare | F-2 | Hydrogen Sulfide | 8.78 |  |  | POUNDS | 0 |  | O-3156 |  | Operations lost compression at Waddell, Ponderosa and L&H compressor stations due to cold weather. The air line for the Ponderosa station froze. When compression at Ponderosa was lost it knocked units down at L&H and Waddell on high pressure. These stations are all tied to the natural gas gathering system the feeds the Sand Hills gas plant. The gathering system is protected by an emergency flare, F-2, located at the Waddell compressor station. When the compression units went down the gathering system pressured up routing gas to the emergency flare, F-2. | Operations notified field technicians of the compression shut down. Field techs used methanol to help thaw out the air lines at ponderosa and restart compressors as quickly and safely as possible ending the excess emission event at emergency flare, F-2. | SO2 Emissions (in Pounds) = [Process Stream Volume (SCF) X (%H2S) X Mole Wt. SO2 (64) / 385.4616] X (.98) Hydrocarbon Emissions (in Pounds) = [Process Stream Volume (SCF) X Mole % Component X Mole Weight of Component / 385.4616] X (1 - % DRE) NOX Emissions (in Pounds) = Total Heating Value of Process Stream Flared MMBtu X 0.138 lb/MMBtu NO/NO2 ratio 95/5 % | 02/21/2018 01:33 PM | 0 | 0 | 0
279054 | RN102551785 | WADDELL COMPRESSOR STATION | 6 MI E OF FM 1053 ON FM 1233 TO COMPRESSOR STATION. | CRANE | 7 | 02/21/2018 0:00 | 02/21/2018 2:40 | EMISSIONS EVENT | Inlet Gas Flare | F-2 | NOX | 110.97 |  |  | POUNDS | 250 | TONS/YR | O-3156 |  | Operations lost compression at Waddell, Ponderosa and L&H compressor stations due to cold weather. The air line for the Ponderosa station froze. When compression at Ponderosa was lost it knocked units down at L&H and Waddell on high pressure. These stations are all tied to the natural gas gathering system the feeds the Sand Hills gas plant. The gathering system is protected by an emergency flare, F-2, located at the Waddell compressor station. When the compression units went down the gathering system pressured up routing gas to the emergency flare, F-2. | Operations notified field technicians of the compression shut down. Field techs used methanol to help thaw out the air lines at ponderosa and restart compressors as quickly and safely as possible ending the excess emission event at emergency flare, F-2. | SO2 Emissions (in Pounds) = [Process Stream Volume (SCF) X (%H2S) X Mole Wt. SO2 (64) / 385.4616] X (.98) Hydrocarbon Emissions (in Pounds) = [Process Stream Volume (SCF) X Mole % Component X Mole Weight of Component / 385.4616] X (1 - % DRE) NOX Emissions (in Pounds) = Total Heating Value of Process Stream Flared MMBtu X 0.138 lb/MMBtu NO/NO2 ratio 95/5 % | 02/21/2018 01:33 PM | 0 | 0 | 0
279054 | RN102551785 | WADDELL COMPRESSOR STATION | 6 MI E OF FM 1053 ON FM 1233 TO COMPRESSOR STATION. | CRANE | 7 | 02/21/2018 0:00 | 02/21/2018 2:40 | EMISSIONS EVENT | Inlet Gas Flare | F-2 | Pentane | 19.13 |  |  | POUNDS | 25 | TONS/YR | O-3156 |  | Operations lost compression at Waddell, Ponderosa and L&H compressor stations due to cold weather. The air line for the Ponderosa station froze. When compression at Ponderosa was lost it knocked units down at L&H and Waddell on high pressure. These stations are all tied to the natural gas gathering system the feeds the Sand Hills gas plant. The gathering system is protected by an emergency flare, F-2, located at the Waddell compressor station. When the compression units went down the gathering system pressured up routing gas to the emergency flare, F-2. | Operations notified field technicians of the compression shut down. Field techs used methanol to help thaw out the air lines at ponderosa and restart compressors as quickly and safely as possible ending the excess emission event at emergency flare, F-2. | SO2 Emissions (in Pounds) = [Process Stream Volume (SCF) X (%H2S) X Mole Wt. SO2 (64) / 385.4616] X (.98) Hydrocarbon Emissions (in Pounds) = [Process Stream Volume (SCF) X Mole % Component X Mole Weight of Component / 385.4616] X (1 - % DRE) NOX Emissions (in Pounds) = Total Heating Value of Process Stream Flared MMBtu X 0.138 lb/MMBtu NO/NO2 ratio 95/5 % | 02/21/2018 01:33 PM | 0 | 0 | 0
279054 | RN102551785 | WADDELL COMPRESSOR STATION | 6 MI E OF FM 1053 ON FM 1233 TO COMPRESSOR STATION. | CRANE | 7 | 02/21/2018 0:00 | 02/21/2018 2:40 | EMISSIONS EVENT | Inlet Gas Flare | F-2 | Propane | 65.18 |  |  | POUNDS | 25 | TONS/YR | O-3156 |  | Operations lost compression at Waddell, Ponderosa and L&H compressor stations due to cold weather. The air line for the Ponderosa station froze. When compression at Ponderosa was lost it knocked units down at L&H and Waddell on high pressure. These stations are all tied to the natural gas gathering system the feeds the Sand Hills gas plant. The gathering system is protected by an emergency flare, F-2, located at the Waddell compressor station. When the compression units went down the gathering system pressured up routing gas to the emergency flare, F-2. | Operations notified field technicians of the compression shut down. Field techs used methanol to help thaw out the air lines at ponderosa and restart compressors as quickly and safely as possible ending the excess emission event at emergency flare, F-2. | SO2 Emissions (in Pounds) = [Process Stream Volume (SCF) X (%H2S) X Mole Wt. SO2 (64) / 385.4616] X (.98) Hydrocarbon Emissions (in Pounds) = [Process Stream Volume (SCF) X Mole % Component X Mole Weight of Component / 385.4616] X (1 - % DRE) NOX Emissions (in Pounds) = Total Heating Value of Process Stream Flared MMBtu X 0.138 lb/MMBtu NO/NO2 ratio 95/5 % | 02/21/2018 01:33 PM | 0 | 0 | 0
279054 | RN102551785 | WADDELL COMPRESSOR STATION | 6 MI E OF FM 1053 ON FM 1233 TO COMPRESSOR STATION. | CRANE | 7 | 02/21/2018 0:00 | 02/21/2018 2:40 | EMISSIONS EVENT | Inlet Gas Flare | F-2 | Sulfur dioxide | 808.88 |  |  | POUNDS | 25 | TONS/YR | O-3156 |  | Operations lost compression at Waddell, Ponderosa and L&H compressor stations due to cold weather. The air line for the Ponderosa station froze. When compression at Ponderosa was lost it knocked units down at L&H and Waddell on high pressure. These stations are all tied to the natural gas gathering system the feeds the Sand Hills gas plant. The gathering system is protected by an emergency flare, F-2, located at the Waddell compressor station. When the compression units went down the gathering system pressured up routing gas to the emergency flare, F-2. | Operations notified field technicians of the compression shut down. Field techs used methanol to help thaw out the air lines at ponderosa and restart compressors as quickly and safely as possible ending the excess emission event at emergency flare, F-2. | SO2 Emissions (in Pounds) = [Process Stream Volume (SCF) X (%H2S) X Mole Wt. SO2 (64) / 385.4616] X (.98) Hydrocarbon Emissions (in Pounds) = [Process Stream Volume (SCF) X Mole % Component X Mole Weight of Component / 385.4616] X (1 - % DRE) NOX Emissions (in Pounds) = Total Heating Value of Process Stream Flared MMBtu X 0.138 lb/MMBtu NO/NO2 ratio 95/5 % | 02/21/2018 01:33 PM | 0 | 0 | 0
279046 | RN102920261 | MABEE TANK BATTERY 4 | FROM HWY 158 DRIVE N ON FM 1788 ABOUT 12 MI AND TURN E AT MABEE UNIT SIGN DRIVE 5 MI AND PASS THE CHEVRON AREA OFFC STAY ON MAIN RD AND GO 2 MI TO TANK BATTERY | ANDREWS | 7 | 02/21/2018 3:30 | 02/21/2018 17:09 | EMISSIONS EVENT | Vent | N/A | Benzene | 25.544 |  |  | POUNDS | 0 |  | N/A |  | VRU went down due to low lube flow. | A work order was submitted for urgent maintenance. Maintenance was completed as soon as possible. All of the facilities and emissions control devices at this site are operating as designed and, where applicable, are authorized. Chevron field personnel executed practicable measures to minimize emissions. Chevron discontinued venting as soon as possible after the VRU was restored to service. | Reportable quantities, process knowledge, excel spreadsheet, and gas analysis were used in the calculations. | 02/21/2018 01:03 PM | 0 | 0 | 0
279046 | RN102920261 | MABEE TANK BATTERY 4 | FROM HWY 158 DRIVE N ON FM 1788 ABOUT 12 MI AND TURN E AT MABEE UNIT SIGN DRIVE 5 MI AND PASS THE CHEVRON AREA OFFC STAY ON MAIN RD AND GO 2 MI TO TANK BATTERY | ANDREWS | 7 | 02/21/2018 3:30 | 02/21/2018 17:09 | EMISSIONS EVENT | Vent | N/A | Hydrogen Sulfide | 323.101 |  |  | POUNDS | 0 |  | N/A |  | VRU went down due to low lube flow. | A work order was submitted for urgent maintenance. Maintenance was completed as soon as possible. All of the facilities and emissions control devices at this site are operating as designed and, where applicable, are authorized. Chevron field personnel executed practicable measures to minimize emissions. Chevron discontinued venting as soon as possible after the VRU was restored to service. | Reportable quantities, process knowledge, excel spreadsheet, and gas analysis were used in the calculations. | 02/21/2018 01:03 PM | 0 | 0 | 0
279046 | RN102920261 | MABEE TANK BATTERY 4 | FROM HWY 158 DRIVE N ON FM 1788 ABOUT 12 MI AND TURN E AT MABEE UNIT SIGN DRIVE 5 MI AND PASS THE CHEVRON AREA OFFC STAY ON MAIN RD AND GO 2 MI TO TANK BATTERY | ANDREWS | 7 | 02/21/2018 3:30 | 02/21/2018 17:09 | EMISSIONS EVENT | Vent | N/A | NATURAL GAS | 614.356 |  |  | POUNDS | 0 |  | N/A |  | VRU went down due to low lube flow. | A work order was submitted for urgent maintenance. Maintenance was completed as soon as possible. All of the facilities and emissions control devices at this site are operating as designed and, where applicable, are authorized. Chevron field personnel executed practicable measures to minimize emissions. Chevron discontinued venting as soon as possible after the VRU was restored to service. | Reportable quantities, process knowledge, excel spreadsheet, and gas analysis were used in the calculations. | 02/21/2018 01:03 PM | 0 | 0 | 0
279034 | RN102556990 | GMK FLARE FACILITY | FROM INTERSECTION OF HIGHWAY 180 AND 1429 GO 4 MI E ON HIGHWAY 180 TURN N ONPAVED ROAD AND GO 3.6 MI TURN W AND GO 0.5 MI TO WATER STATION TO .25 MI NE TO FLARE | GAINES | 7 | 02/22/2018 7:00 | 02/22/2018 18:45 | EMISSIONS EVENT | FLARE | FLR-1 | Carbon Monoxide | 22 |  |  | POUNDS | 0 |  | N/A |  | DURING NORMAL OPERATIONS THE GMK TOM MAY FACILITY WAS TAKEN DOWN FOR REPAIRS AND TO PERFORM THE QUARTERLY PM ON THE C-2000 INLET COMPRESSOR, ROUTING ITS INLET TO FLARE. | OPERATIONS AND MAINTENANCE RESPONDED APPROPRIATELY. ONCE ALL PERSONNEL WERE ON SITE AND READY TO GO TO WORK, OPERATIONS LOADED ALL OTHER INLET COMPRESSORS TO THEIR MAXIMUM ALLOWABLE CAPACITY IN ORDER TO LIMIT EMISSION DURING THIS DOWNTIME. OPERATIONS THEN TOOK DOWN THE UNIT K3401 INLET COMPRESSOR FOR ITS QUARTERLY PM. DURING THIS PM, MAINTENANCE INSPECTED THE ENGINE AND ITS COMPONENETS IN ACCORDANCE WITH OEM SPECIFICATION. ANY COMPONENETS FOUND OUTSIDE THE OEM SPECIFICATION WERE EITHER REPAIRED OR REPLACED. TAKING ADVANTAGE OF THIS DOWNTIME PLANT MAINTENANCE CLEANED THE REINJECTION SUCTION SCRUBBER AND INSTALLED A NEW DEMISTER.ONCE ALL WORK HAD BEEN COMPLETED, THE UNIT WAS PUT BACK ONLINE, ELIMINATING THE EMISSION. | Emissions Calculations: NOx = MCF flared x NOx factor from RG-109 x BTU/scf x 1000 scf/MCF x MMBTU/1000000 BTU CO = MCF flared x CO factor from RG-109 x BTU/scf x 1000 scf/MCF x MMBTU/1000000 BTU Gas was flared to reduce the hydrocarbon and/or H2S emissions to the atmosphere. NMNE NG = MCF flared x 50 lb/mole x mole/.379 MCF x mol % NMNE NG x 0.02 NMNE NG % = 100% - Methane % - Ethane % - Carbon Dioxide % - Nitrogen % H2S = MCF flared x 34 lb/mole x mole/.379 MCF x mol % H2S/100 x 0.02 SO2 = MCF flared x 64 lb/mole x mole/.379 MCF x mol % H2S/100 x 0.98 Total Vol Flared (MCF): 200 Volume is: Metered % H2S: 1.65 BTU / Cu Ft: 200.87 % NMNE: 5.18 LAT: 32*45'53" LONG: 102*28'53" UTM Zone East North | 02/21/2018 12:04 PM | 0 | 0 | 0
279034 | RN102556990 | GMK FLARE FACILITY | FROM INTERSECTION OF HIGHWAY 180 AND 1429 GO 4 MI E ON HIGHWAY 180 TURN N ONPAVED ROAD AND GO 3.6 MI TURN W AND GO 0.5 MI TO WATER STATION TO .25 MI NE TO FLARE | GAINES | 7 | 02/22/2018 7:00 | 02/22/2018 18:45 | EMISSIONS EVENT | FLARE | FLR-1 | Hydrogen Sulfide | 5.7 |  |  | POUNDS | 0 |  | N/A |  | DURING NORMAL OPERATIONS THE GMK TOM MAY FACILITY WAS TAKEN DOWN FOR REPAIRS AND TO PERFORM THE QUARTERLY PM ON THE C-2000 INLET COMPRESSOR, ROUTING ITS INLET TO FLARE. | OPERATIONS AND MAINTENANCE RESPONDED APPROPRIATELY. ONCE ALL PERSONNEL WERE ON SITE AND READY TO GO TO WORK, OPERATIONS LOADED ALL OTHER INLET COMPRESSORS TO THEIR MAXIMUM ALLOWABLE CAPACITY IN ORDER TO LIMIT EMISSION DURING THIS DOWNTIME. OPERATIONS THEN TOOK DOWN THE UNIT K3401 INLET COMPRESSOR FOR ITS QUARTERLY PM. DURING THIS PM, MAINTENANCE INSPECTED THE ENGINE AND ITS COMPONENETS IN ACCORDANCE WITH OEM SPECIFICATION. ANY COMPONENETS FOUND OUTSIDE THE OEM SPECIFICATION WERE EITHER REPAIRED OR REPLACED. TAKING ADVANTAGE OF THIS DOWNTIME PLANT MAINTENANCE CLEANED THE REINJECTION SUCTION SCRUBBER AND INSTALLED A NEW DEMISTER.ONCE ALL WORK HAD BEEN COMPLETED, THE UNIT WAS PUT BACK ONLINE, ELIMINATING THE EMISSION. | Emissions Calculations: NOx = MCF flared x NOx factor from RG-109 x BTU/scf x 1000 scf/MCF x MMBTU/1000000 BTU CO = MCF flared x CO factor from RG-109 x BTU/scf x 1000 scf/MCF x MMBTU/1000000 BTU Gas was flared to reduce the hydrocarbon and/or H2S emissions to the atmosphere. NMNE NG = MCF flared x 50 lb/mole x mole/.379 MCF x mol % NMNE NG x 0.02 NMNE NG % = 100% - Methane % - Ethane % - Carbon Dioxide % - Nitrogen % H2S = MCF flared x 34 lb/mole x mole/.379 MCF x mol % H2S/100 x 0.02 SO2 = MCF flared x 64 lb/mole x mole/.379 MCF x mol % H2S/100 x 0.98 Total Vol Flared (MCF): 200 Volume is: Metered % H2S: 1.65 BTU / Cu Ft: 200.87 % NMNE: 5.18 LAT: 32*45'53" LONG: 102*28'53" UTM Zone East North | 02/21/2018 12:04 PM | 0 | 0 | 0
279034 | RN102556990 | GMK FLARE FACILITY | FROM INTERSECTION OF HIGHWAY 180 AND 1429 GO 4 MI E ON HIGHWAY 180 TURN N ONPAVED ROAD AND GO 3.6 MI TURN W AND GO 0.5 MI TO WATER STATION TO .25 MI NE TO FLARE | GAINES | 7 | 02/22/2018 7:00 | 02/22/2018 18:45 | EMISSIONS EVENT | FLARE | FLR-1 | Non-Methane Non-Ethane Natural Gas | 26 |  |  | POUNDS | 0 |  | N/A |  | DURING NORMAL OPERATIONS THE GMK TOM MAY FACILITY WAS TAKEN DOWN FOR REPAIRS AND TO PERFORM THE QUARTERLY PM ON THE C-2000 INLET COMPRESSOR, ROUTING ITS INLET TO FLARE. | OPERATIONS AND MAINTENANCE RESPONDED APPROPRIATELY. ONCE ALL PERSONNEL WERE ON SITE AND READY TO GO TO WORK, OPERATIONS LOADED ALL OTHER INLET COMPRESSORS TO THEIR MAXIMUM ALLOWABLE CAPACITY IN ORDER TO LIMIT EMISSION DURING THIS DOWNTIME. OPERATIONS THEN TOOK DOWN THE UNIT K3401 INLET COMPRESSOR FOR ITS QUARTERLY PM. DURING THIS PM, MAINTENANCE INSPECTED THE ENGINE AND ITS COMPONENETS IN ACCORDANCE WITH OEM SPECIFICATION. ANY COMPONENETS FOUND OUTSIDE THE OEM SPECIFICATION WERE EITHER REPAIRED OR REPLACED. TAKING ADVANTAGE OF THIS DOWNTIME PLANT MAINTENANCE CLEANED THE REINJECTION SUCTION SCRUBBER AND INSTALLED A NEW DEMISTER.ONCE ALL WORK HAD BEEN COMPLETED, THE UNIT WAS PUT BACK ONLINE, ELIMINATING THE EMISSION. | Emissions Calculations: NOx = MCF flared x NOx factor from RG-109 x BTU/scf x 1000 scf/MCF x MMBTU/1000000 BTU CO = MCF flared x CO factor from RG-109 x BTU/scf x 1000 scf/MCF x MMBTU/1000000 BTU Gas was flared to reduce the hydrocarbon and/or H2S emissions to the atmosphere. NMNE NG = MCF flared x 50 lb/mole x mole/.379 MCF x mol % NMNE NG x 0.02 NMNE NG % = 100% - Methane % - Ethane % - Carbon Dioxide % - Nitrogen % H2S = MCF flared x 34 lb/mole x mole/.379 MCF x mol % H2S/100 x 0.02 SO2 = MCF flared x 64 lb/mole x mole/.379 MCF x mol % H2S/100 x 0.98 Total Vol Flared (MCF): 200 Volume is: Metered % H2S: 1.65 BTU / Cu Ft: 200.87 % NMNE: 5.18 LAT: 32*45'53" LONG: 102*28'53" UTM Zone East North | 02/21/2018 12:04 PM | 0 | 0 | 0
279034 | RN102556990 | GMK FLARE FACILITY | FROM INTERSECTION OF HIGHWAY 180 AND 1429 GO 4 MI E ON HIGHWAY 180 TURN N ONPAVED ROAD AND GO 3.6 MI TURN W AND GO 0.5 MI TO WATER STATION TO .25 MI NE TO FLARE | GAINES | 7 | 02/22/2018 7:00 | 02/22/2018 18:45 | EMISSIONS EVENT | FLARE | FLR-1 | Oxides of Nitrogen (NOx) | 2.6 |  |  | POUNDS | 0 |  | N/A |  | DURING NORMAL OPERATIONS THE GMK TOM MAY FACILITY WAS TAKEN DOWN FOR REPAIRS AND TO PERFORM THE QUARTERLY PM ON THE C-2000 INLET COMPRESSOR, ROUTING ITS INLET TO FLARE. | OPERATIONS AND MAINTENANCE RESPONDED APPROPRIATELY. ONCE ALL PERSONNEL WERE ON SITE AND READY TO GO TO WORK, OPERATIONS LOADED ALL OTHER INLET COMPRESSORS TO THEIR MAXIMUM ALLOWABLE CAPACITY IN ORDER TO LIMIT EMISSION DURING THIS DOWNTIME. OPERATIONS THEN TOOK DOWN THE UNIT K3401 INLET COMPRESSOR FOR ITS QUARTERLY PM. DURING THIS PM, MAINTENANCE INSPECTED THE ENGINE AND ITS COMPONENETS IN ACCORDANCE WITH OEM SPECIFICATION. ANY COMPONENETS FOUND OUTSIDE THE OEM SPECIFICATION WERE EITHER REPAIRED OR REPLACED. TAKING ADVANTAGE OF THIS DOWNTIME PLANT MAINTENANCE CLEANED THE REINJECTION SUCTION SCRUBBER AND INSTALLED A NEW DEMISTER.ONCE ALL WORK HAD BEEN COMPLETED, THE UNIT WAS PUT BACK ONLINE, ELIMINATING THE EMISSION. | Emissions Calculations: NOx = MCF flared x NOx factor from RG-109 x BTU/scf x 1000 scf/MCF x MMBTU/1000000 BTU CO = MCF flared x CO factor from RG-109 x BTU/scf x 1000 scf/MCF x MMBTU/1000000 BTU Gas was flared to reduce the hydrocarbon and/or H2S emissions to the atmosphere. NMNE NG = MCF flared x 50 lb/mole x mole/.379 MCF x mol % NMNE NG x 0.02 NMNE NG % = 100% - Methane % - Ethane % - Carbon Dioxide % - Nitrogen % H2S = MCF flared x 34 lb/mole x mole/.379 MCF x mol % H2S/100 x 0.02 SO2 = MCF flared x 64 lb/mole x mole/.379 MCF x mol % H2S/100 x 0.98 Total Vol Flared (MCF): 200 Volume is: Metered % H2S: 1.65 BTU / Cu Ft: 200.87 % NMNE: 5.18 LAT: 32*45'53" LONG: 102*28'53" UTM Zone East North | 02/21/2018 12:04 PM | 0 | 0 | 0
279034 | RN102556990 | GMK FLARE FACILITY | FROM INTERSECTION OF HIGHWAY 180 AND 1429 GO 4 MI E ON HIGHWAY 180 TURN N ONPAVED ROAD AND GO 3.6 MI TURN W AND GO 0.5 MI TO WATER STATION TO .25 MI NE TO FLARE | GAINES | 7 | 02/22/2018 7:00 | 02/22/2018 18:45 | EMISSIONS EVENT | FLARE | FLR-1 | Sulfur dioxide | 524 |  |  | POUNDS | 0 |  | N/A |  | DURING NORMAL OPERATIONS THE GMK TOM MAY FACILITY WAS TAKEN DOWN FOR REPAIRS AND TO PERFORM THE QUARTERLY PM ON THE C-2000 INLET COMPRESSOR, ROUTING ITS INLET TO FLARE. | OPERATIONS AND MAINTENANCE RESPONDED APPROPRIATELY. ONCE ALL PERSONNEL WERE ON SITE AND READY TO GO TO WORK, OPERATIONS LOADED ALL OTHER INLET COMPRESSORS TO THEIR MAXIMUM ALLOWABLE CAPACITY IN ORDER TO LIMIT EMISSION DURING THIS DOWNTIME. OPERATIONS THEN TOOK DOWN THE UNIT K3401 INLET COMPRESSOR FOR ITS QUARTERLY PM. DURING THIS PM, MAINTENANCE INSPECTED THE ENGINE AND ITS COMPONENETS IN ACCORDANCE WITH OEM SPECIFICATION. ANY COMPONENETS FOUND OUTSIDE THE OEM SPECIFICATION WERE EITHER REPAIRED OR REPLACED. TAKING ADVANTAGE OF THIS DOWNTIME PLANT MAINTENANCE CLEANED THE REINJECTION SUCTION SCRUBBER AND INSTALLED A NEW DEMISTER.ONCE ALL WORK HAD BEEN COMPLETED, THE UNIT WAS PUT BACK ONLINE, ELIMINATING THE EMISSION. | Emissions Calculations: NOx = MCF flared x NOx factor from RG-109 x BTU/scf x 1000 scf/MCF x MMBTU/1000000 BTU CO = MCF flared x CO factor from RG-109 x BTU/scf x 1000 scf/MCF x MMBTU/1000000 BTU Gas was flared to reduce the hydrocarbon and/or H2S emissions to the atmosphere. NMNE NG = MCF flared x 50 lb/mole x mole/.379 MCF x mol % NMNE NG x 0.02 NMNE NG % = 100% - Methane % - Ethane % - Carbon Dioxide % - Nitrogen % H2S = MCF flared x 34 lb/mole x mole/.379 MCF x mol % H2S/100 x 0.02 SO2 = MCF flared x 64 lb/mole x mole/.379 MCF x mol % H2S/100 x 0.98 Total Vol Flared (MCF): 200 Volume is: Metered % H2S: 1.65 BTU / Cu Ft: 200.87 % NMNE: 5.18 LAT: 32*45'53" LONG: 102*28'53" UTM Zone East North | 02/21/2018 12:04 PM | 0 | 0 | 0
279021 | RN107061194 | MEANS MCS | FROM HWY 115 & US 385 HEAD N ON US 385 1.9 MI R ON TAYLOR RD 2.4 MI L ON NE 2001 4.9 MI R ON LR 1.1 MI L ON LR 0.5 MI | ANDREWS | 7 | 02/21/2018 3:30 | 02/21/2018 4:15 | EMISSIONS EVENT | FLARE | FL1 | Butane, i | 9 |  |  | POUNDS | 0.001 | POUNDS | AIR SOURCE PERMIT REG # 116189 |  | FLARED DUE TO EMERGENCY SHUTDOWN OF COMPRESSOR CAUSED BY HIGH PRESSURE ON TEG REBOILER. MITIGATED FLARING BY RESTARTING TEG & MAIN COMPRESSORS. | MITIGATED FLARING BY RESTARTING TEG & MAIN COMPRESSORS.FLARING WAS USED TO MINIMIZE EMISSIONS UNTIL XTO ABLE TO RETURN THE PLANT TO NORMAL OPERATION. | Gas analysis and flowrate were used to estimate emissions based on the following formulas: Emissions Calculations: NOx = MCF flared x NOx factor from RG-109 x BTU/scf x 1000 scf/MCF x MMBTU/1000000 BTU CO = MCF flared x CO factor from RG-109 x BTU/scf x 1000 scf/MCF x MMBTU/1000000 BTU Gas was flared to reduce the hydrocarbon and/or H2S emissions to the atmosphere. NMNE NG = MCF flared x 50 lb/mole x mole/.379 MCF x mol % NMNE NG x 0.02 NMNE NG % = 100% - Methane % - Ethane % - Carbon Dioxide % - Nitrogen % H2S = MCF flared x 34 lb/mole x mole/.379 MCF x mol % H2S/100 x 0.02 SO2 = MCF flared x 64 lb/mole x mole/.379 MCF x mol % H2S/100 x 0.98 Attachment A - Rule Compliance Demonstration Request This information request was extracted from TCEQ Rule 101 .222(a-b) regarding demonstration criteria. These responses should be addressed under the appropriate sections of the final report for the incident eg; Cause of Emissions Event, Actions Taken to Minimize Emissions, and Any Additional Information Necessary to Evaluate the Event. (1) How many reportable and recordable emissions events (including this incident) have occurred at the facility/facilities contributing emissions during this incident for the 12 month period prior to this incident? ~16 (2) What were the facility/facilities total actual operating hours during the past 12 months? 8760 (3) Identify the cause or causes of the emissions event and include all contributing factors that led to the emissions event. Discuss how the emissions event could not have been avoided by good design, maintenance, and operation practices, if applicable. Discuss any sudden breakdown of equipment or process that was beyond the owner/operator’s control, if applicable. FLARED DUE TO EMERGENCY SHUTDOWN OF COMPRESSOR CAUSED BY HIGH PRESSURE ON TEG REBOILER. MITIGATED FLARING BY RESTARTING TEG & MAIN COMPRESSORS. FLARING WAS USED TO MINIMIZE EMISSIONS UNTIL XTO ABLE TO RETURN THE PLANT TO NORMAL OPERATION 4) How were the air pollution control equipment or processes (if any) maintained and operated in a manner consistent with good practice for minimizing emissions and reducing the number of emissions events? Flaring was used to minimize emissions. Flares were properly operated. (5) How soon was action taken to achieve compliance once the operator knew or should have known that applicable emission limitations were being exceeded? Once the control panel shut the compressor down gas was immediately routed to the flare (6) How were the amount and duration of the unauthorized emissions and any bypass of pollution control equipment minimized? Emissions were minimized by use of a flare. The flare is the control device, functioned properly, and there was no pollution control equipment bypass. (7) What was the operational status of all emission monitoring systems at the facility/facilities during this emissions event? If any emission monitoring systems were not kept in operation during the emissions event, explain why they weren’t kept in operation. No monitoring systems are required for this site. Field gas production from this site was diverted to the flare and the flare remained ignited until the pressures dropped below the rated pressures for the equipment at this site. (8) How were the owner or operator’s actions in response to the unauthorized emissions contemporaneously documented? The TCEQ STEERS reporting system was used to provide initial notic e of the event. The emission esti mat es were cal cu lat ed b y us e of the gas flow rat e a nd gas ana l ysis. (9) Have oth er similar i ncidents occurred at this/these facilityfacilities in the past that might be indicative of inadequate design, operation, or maintenance? No (10) Identify any information you have (e.g., complaints from neighbors, fence line monitoring, air modeling) which indicates an off-site impact. Identify any information you have which indicates the unauthorized emissions caused or contributed to an exceedance of the national ambient air quality standard (NAAQS), a prevention of significant deterioration (P SD) increment, or to a condition of air pollution. The site is located in a rural area. No complaints have been received to XTO’s knowledge and no monitoring is required. (11) Please provide any additional information to support your claim of an affirmative defense. Not applicable. | 02/21/2018 09:58 AM | 0 | 0 | 0
279021 | RN107061194 | MEANS MCS | FROM HWY 115 & US 385 HEAD N ON US 385 1.9 MI R ON TAYLOR RD 2.4 MI L ON NE 2001 4.9 MI R ON LR 1.1 MI L ON LR 0.5 MI | ANDREWS | 7 | 02/21/2018 3:30 | 02/21/2018 4:15 | EMISSIONS EVENT | FLARE | FL1 | Butane, N- | 12 |  |  | POUNDS | 0.001 | POUNDS | AIR SOURCE PERMIT REG # 116189 |  | FLARED DUE TO EMERGENCY SHUTDOWN OF COMPRESSOR CAUSED BY HIGH PRESSURE ON TEG REBOILER. MITIGATED FLARING BY RESTARTING TEG & MAIN COMPRESSORS. | MITIGATED FLARING BY RESTARTING TEG & MAIN COMPRESSORS.FLARING WAS USED TO MINIMIZE EMISSIONS UNTIL XTO ABLE TO RETURN THE PLANT TO NORMAL OPERATION. | Gas analysis and flowrate were used to estimate emissions based on the following formulas: Emissions Calculations: NOx = MCF flared x NOx factor from RG-109 x BTU/scf x 1000 scf/MCF x MMBTU/1000000 BTU CO = MCF flared x CO factor from RG-109 x BTU/scf x 1000 scf/MCF x MMBTU/1000000 BTU Gas was flared to reduce the hydrocarbon and/or H2S emissions to the atmosphere. NMNE NG = MCF flared x 50 lb/mole x mole/.379 MCF x mol % NMNE NG x 0.02 NMNE NG % = 100% - Methane % - Ethane % - Carbon Dioxide % - Nitrogen % H2S = MCF flared x 34 lb/mole x mole/.379 MCF x mol % H2S/100 x 0.02 SO2 = MCF flared x 64 lb/mole x mole/.379 MCF x mol % H2S/100 x 0.98 Attachment A - Rule Compliance Demonstration Request This information request was extracted from TCEQ Rule 101 .222(a-b) regarding demonstration criteria. These responses should be addressed under the appropriate sections of the final report for the incident eg; Cause of Emissions Event, Actions Taken to Minimize Emissions, and Any Additional Information Necessary to Evaluate the Event. (1) How many reportable and recordable emissions events (including this incident) have occurred at the facility/facilities contributing emissions during this incident for the 12 month period prior to this incident? ~16 (2) What were the facility/facilities total actual operating hours during the past 12 months? 8760 (3) Identify the cause or causes of the emissions event and include all contributing factors that led to the emissions event. Discuss how the emissions event could not have been avoided by good design, maintenance, and operation practices, if applicable. Discuss any sudden breakdown of equipment or process that was beyond the owner/operator’s control, if applicable. FLARED DUE TO EMERGENCY SHUTDOWN OF COMPRESSOR CAUSED BY HIGH PRESSURE ON TEG REBOILER. MITIGATED FLARING BY RESTARTING TEG & MAIN COMPRESSORS. FLARING WAS USED TO MINIMIZE EMISSIONS UNTIL XTO ABLE TO RETURN THE PLANT TO NORMAL OPERATION 4) How were the air pollution control equipment or processes (if any) maintained and operated in a manner consistent with good practice for minimizing emissions and reducing the number of emissions events? Flaring was used to minimize emissions. Flares were properly operated. (5) How soon was action taken to achieve compliance once the operator knew or should have known that applicable emission limitations were being exceeded? Once the control panel shut the compressor down gas was immediately routed to the flare (6) How were the amount and duration of the unauthorized emissions and any bypass of pollution control equipment minimized? Emissions were minimized by use of a flare. The flare is the control device, functioned properly, and there was no pollution control equipment bypass. (7) What was the operational status of all emission monitoring systems at the facility/facilities during this emissions event? If any emission monitoring systems were not kept in operation during the emissions event, explain why they weren’t kept in operation. No monitoring systems are required for this site. Field gas production from this site was diverted to the flare and the flare remained ignited until the pressures dropped below the rated pressures for the equipment at this site. (8) How were the owner or operator’s actions in response to the unauthorized emissions contemporaneously documented? The TCEQ STEERS reporting system was used to provide initial notic e of the event. The emission esti mat es were cal cu lat ed b y us e of the gas flow rat e a nd gas ana l ysis. (9) Have oth er similar i ncidents occurred at this/these facilityfacilities in the past that might be indicative of inadequate design, operation, or maintenance? No (10) Identify any information you have (e.g., complaints from neighbors, fence line monitoring, air modeling) which indicates an off-site impact. Identify any information you have which indicates the unauthorized emissions caused or contributed to an exceedance of the national ambient air quality standard (NAAQS), a prevention of significant deterioration (P SD) increment, or to a condition of air pollution. The site is located in a rural area. No complaints have been received to XTO’s knowledge and no monitoring is required. (11) Please provide any additional information to support your claim of an affirmative defense. Not applicable. | 02/21/2018 09:58 AM | 0 | 0 | 0
279021 | RN107061194 | MEANS MCS | FROM HWY 115 & US 385 HEAD N ON US 385 1.9 MI R ON TAYLOR RD 2.4 MI L ON NE 2001 4.9 MI R ON LR 1.1 MI L ON LR 0.5 MI | ANDREWS | 7 | 02/21/2018 3:30 | 02/21/2018 4:15 | EMISSIONS EVENT | FLARE | FL1 | Carbon Monoxide | 53 |  |  | POUNDS | 0.001 | POUNDS | AIR SOURCE PERMIT REG # 116189 |  | FLARED DUE TO EMERGENCY SHUTDOWN OF COMPRESSOR CAUSED BY HIGH PRESSURE ON TEG REBOILER. MITIGATED FLARING BY RESTARTING TEG & MAIN COMPRESSORS. | MITIGATED FLARING BY RESTARTING TEG & MAIN COMPRESSORS.FLARING WAS USED TO MINIMIZE EMISSIONS UNTIL XTO ABLE TO RETURN THE PLANT TO NORMAL OPERATION. | Gas analysis and flowrate were used to estimate emissions based on the following formulas: Emissions Calculations: NOx = MCF flared x NOx factor from RG-109 x BTU/scf x 1000 scf/MCF x MMBTU/1000000 BTU CO = MCF flared x CO factor from RG-109 x BTU/scf x 1000 scf/MCF x MMBTU/1000000 BTU Gas was flared to reduce the hydrocarbon and/or H2S emissions to the atmosphere. NMNE NG = MCF flared x 50 lb/mole x mole/.379 MCF x mol % NMNE NG x 0.02 NMNE NG % = 100% - Methane % - Ethane % - Carbon Dioxide % - Nitrogen % H2S = MCF flared x 34 lb/mole x mole/.379 MCF x mol % H2S/100 x 0.02 SO2 = MCF flared x 64 lb/mole x mole/.379 MCF x mol % H2S/100 x 0.98 Attachment A - Rule Compliance Demonstration Request This information request was extracted from TCEQ Rule 101 .222(a-b) regarding demonstration criteria. These responses should be addressed under the appropriate sections of the final report for the incident eg; Cause of Emissions Event, Actions Taken to Minimize Emissions, and Any Additional Information Necessary to Evaluate the Event. (1) How many reportable and recordable emissions events (including this incident) have occurred at the facility/facilities contributing emissions during this incident for the 12 month period prior to this incident? ~16 (2) What were the facility/facilities total actual operating hours during the past 12 months? 8760 (3) Identify the cause or causes of the emissions event and include all contributing factors that led to the emissions event. Discuss how the emissions event could not have been avoided by good design, maintenance, and operation practices, if applicable. Discuss any sudden breakdown of equipment or process that was beyond the owner/operator’s control, if applicable. FLARED DUE TO EMERGENCY SHUTDOWN OF COMPRESSOR CAUSED BY HIGH PRESSURE ON TEG REBOILER. MITIGATED FLARING BY RESTARTING TEG & MAIN COMPRESSORS. FLARING WAS USED TO MINIMIZE EMISSIONS UNTIL XTO ABLE TO RETURN THE PLANT TO NORMAL OPERATION 4) How were the air pollution control equipment or processes (if any) maintained and operated in a manner consistent with good practice for minimizing emissions and reducing the number of emissions events? Flaring was used to minimize emissions. Flares were properly operated. (5) How soon was action taken to achieve compliance once the operator knew or should have known that applicable emission limitations were being exceeded? Once the control panel shut the compressor down gas was immediately routed to the flare (6) How were the amount and duration of the unauthorized emissions and any bypass of pollution control equipment minimized? Emissions were minimized by use of a flare. The flare is the control device, functioned properly, and there was no pollution control equipment bypass. (7) What was the operational status of all emission monitoring systems at the facility/facilities during this emissions event? If any emission monitoring systems were not kept in operation during the emissions event, explain why they weren’t kept in operation. No monitoring systems are required for this site. Field gas production from this site was diverted to the flare and the flare remained ignited until the pressures dropped below the rated pressures for the equipment at this site. (8) How were the owner or operator’s actions in response to the unauthorized emissions contemporaneously documented? The TCEQ STEERS reporting system was used to provide initial notic e of the event. The emission esti mat es were cal cu lat ed b y us e of the gas flow rat e a nd gas ana l ysis. (9) Have oth er similar i ncidents occurred at this/these facilityfacilities in the past that might be indicative of inadequate design, operation, or maintenance? No (10) Identify any information you have (e.g., complaints from neighbors, fence line monitoring, air modeling) which indicates an off-site impact. Identify any information you have which indicates the unauthorized emissions caused or contributed to an exceedance of the national ambient air quality standard (NAAQS), a prevention of significant deterioration (P SD) increment, or to a condition of air pollution. The site is located in a rural area. No complaints have been received to XTO’s knowledge and no monitoring is required. (11) Please provide any additional information to support your claim of an affirmative defense. Not applicable. | 02/21/2018 09:58 AM | 0 | 0 | 0
279021 | RN107061194 | MEANS MCS | FROM HWY 115 & US 385 HEAD N ON US 385 1.9 MI R ON TAYLOR RD 2.4 MI L ON NE 2001 4.9 MI R ON LR 1.1 MI L ON LR 0.5 MI | ANDREWS | 7 | 02/21/2018 3:30 | 02/21/2018 4:15 | EMISSIONS EVENT | FLARE | FL1 | hexanes + | 12 |  |  | POUNDS | 0.001 | POUNDS | AIR SOURCE PERMIT REG # 116189 |  | FLARED DUE TO EMERGENCY SHUTDOWN OF COMPRESSOR CAUSED BY HIGH PRESSURE ON TEG REBOILER. MITIGATED FLARING BY RESTARTING TEG & MAIN COMPRESSORS. | MITIGATED FLARING BY RESTARTING TEG & MAIN COMPRESSORS.FLARING WAS USED TO MINIMIZE EMISSIONS UNTIL XTO ABLE TO RETURN THE PLANT TO NORMAL OPERATION. | Gas analysis and flowrate were used to estimate emissions based on the following formulas: Emissions Calculations: NOx = MCF flared x NOx factor from RG-109 x BTU/scf x 1000 scf/MCF x MMBTU/1000000 BTU CO = MCF flared x CO factor from RG-109 x BTU/scf x 1000 scf/MCF x MMBTU/1000000 BTU Gas was flared to reduce the hydrocarbon and/or H2S emissions to the atmosphere. NMNE NG = MCF flared x 50 lb/mole x mole/.379 MCF x mol % NMNE NG x 0.02 NMNE NG % = 100% - Methane % - Ethane % - Carbon Dioxide % - Nitrogen % H2S = MCF flared x 34 lb/mole x mole/.379 MCF x mol % H2S/100 x 0.02 SO2 = MCF flared x 64 lb/mole x mole/.379 MCF x mol % H2S/100 x 0.98 Attachment A - Rule Compliance Demonstration Request This information request was extracted from TCEQ Rule 101 .222(a-b) regarding demonstration criteria. These responses should be addressed under the appropriate sections of the final report for the incident eg; Cause of Emissions Event, Actions Taken to Minimize Emissions, and Any Additional Information Necessary to Evaluate the Event. (1) How many reportable and recordable emissions events (including this incident) have occurred at the facility/facilities contributing emissions during this incident for the 12 month period prior to this incident? ~16 (2) What were the facility/facilities total actual operating hours during the past 12 months? 8760 (3) Identify the cause or causes of the emissions event and include all contributing factors that led to the emissions event. Discuss how the emissions event could not have been avoided by good design, maintenance, and operation practices, if applicable. Discuss any sudden breakdown of equipment or process that was beyond the owner/operator’s control, if applicable. FLARED DUE TO EMERGENCY SHUTDOWN OF COMPRESSOR CAUSED BY HIGH PRESSURE ON TEG REBOILER. MITIGATED FLARING BY RESTARTING TEG & MAIN COMPRESSORS. FLARING WAS USED TO MINIMIZE EMISSIONS UNTIL XTO ABLE TO RETURN THE PLANT TO NORMAL OPERATION 4) How were the air pollution control equipment or processes (if any) maintained and operated in a manner consistent with good practice for minimizing emissions and reducing the number of emissions events? Flaring was used to minimize emissions. Flares were properly operated. (5) How soon was action taken to achieve compliance once the operator knew or should have known that applicable emission limitations were being exceeded? Once the control panel shut the compressor down gas was immediately routed to the flare (6) How were the amount and duration of the unauthorized emissions and any bypass of pollution control equipment minimized? Emissions were minimized by use of a flare. The flare is the control device, functioned properly, and there was no pollution control equipment bypass. (7) What was the operational status of all emission monitoring systems at the facility/facilities during this emissions event? If any emission monitoring systems were not kept in operation during the emissions event, explain why they weren’t kept in operation. No monitoring systems are required for this site. Field gas production from this site was diverted to the flare and the flare remained ignited until the pressures dropped below the rated pressures for the equipment at this site. (8) How were the owner or operator’s actions in response to the unauthorized emissions contemporaneously documented? The TCEQ STEERS reporting system was used to provide initial notic e of the event. The emission esti mat es were cal cu lat ed b y us e of the gas flow rat e a nd gas ana l ysis. (9) Have oth er similar i ncidents occurred at this/these facilityfacilities in the past that might be indicative of inadequate design, operation, or maintenance? No (10) Identify any information you have (e.g., complaints from neighbors, fence line monitoring, air modeling) which indicates an off-site impact. Identify any information you have which indicates the unauthorized emissions caused or contributed to an exceedance of the national ambient air quality standard (NAAQS), a prevention of significant deterioration (P SD) increment, or to a condition of air pollution. The site is located in a rural area. No complaints have been received to XTO’s knowledge and no monitoring is required. (11) Please provide any additional information to support your claim of an affirmative defense. Not applicable. | 02/21/2018 09:58 AM | 0 | 0 | 0
279021 | RN107061194 | MEANS MCS | FROM HWY 115 & US 385 HEAD N ON US 385 1.9 MI R ON TAYLOR RD 2.4 MI L ON NE 2001 4.9 MI R ON LR 1.1 MI L ON LR 0.5 MI | ANDREWS | 7 | 02/21/2018 3:30 | 02/21/2018 4:15 | EMISSIONS EVENT | FLARE | FL1 | Hydrogen Sulfide | 25 |  |  | POUNDS | 0.001 | POUNDS | AIR SOURCE PERMIT REG # 116189 |  | FLARED DUE TO EMERGENCY SHUTDOWN OF COMPRESSOR CAUSED BY HIGH PRESSURE ON TEG REBOILER. MITIGATED FLARING BY RESTARTING TEG & MAIN COMPRESSORS. | MITIGATED FLARING BY RESTARTING TEG & MAIN COMPRESSORS.FLARING WAS USED TO MINIMIZE EMISSIONS UNTIL XTO ABLE TO RETURN THE PLANT TO NORMAL OPERATION. | Gas analysis and flowrate were used to estimate emissions based on the following formulas: Emissions Calculations: NOx = MCF flared x NOx factor from RG-109 x BTU/scf x 1000 scf/MCF x MMBTU/1000000 BTU CO = MCF flared x CO factor from RG-109 x BTU/scf x 1000 scf/MCF x MMBTU/1000000 BTU Gas was flared to reduce the hydrocarbon and/or H2S emissions to the atmosphere. NMNE NG = MCF flared x 50 lb/mole x mole/.379 MCF x mol % NMNE NG x 0.02 NMNE NG % = 100% - Methane % - Ethane % - Carbon Dioxide % - Nitrogen % H2S = MCF flared x 34 lb/mole x mole/.379 MCF x mol % H2S/100 x 0.02 SO2 = MCF flared x 64 lb/mole x mole/.379 MCF x mol % H2S/100 x 0.98 Attachment A - Rule Compliance Demonstration Request This information request was extracted from TCEQ Rule 101 .222(a-b) regarding demonstration criteria. These responses should be addressed under the appropriate sections of the final report for the incident eg; Cause of Emissions Event, Actions Taken to Minimize Emissions, and Any Additional Information Necessary to Evaluate the Event. (1) How many reportable and recordable emissions events (including this incident) have occurred at the facility/facilities contributing emissions during this incident for the 12 month period prior to this incident? ~16 (2) What were the facility/facilities total actual operating hours during the past 12 months? 8760 (3) Identify the cause or causes of the emissions event and include all contributing factors that led to the emissions event. Discuss how the emissions event could not have been avoided by good design, maintenance, and operation practices, if applicable. Discuss any sudden breakdown of equipment or process that was beyond the owner/operator’s control, if applicable. FLARED DUE TO EMERGENCY SHUTDOWN OF COMPRESSOR CAUSED BY HIGH PRESSURE ON TEG REBOILER. MITIGATED FLARING BY RESTARTING TEG & MAIN COMPRESSORS. FLARING WAS USED TO MINIMIZE EMISSIONS UNTIL XTO ABLE TO RETURN THE PLANT TO NORMAL OPERATION 4) How were the air pollution control equipment or processes (if any) maintained and operated in a manner consistent with good practice for minimizing emissions and reducing the number of emissions events? Flaring was used to minimize emissions. Flares were properly operated. (5) How soon was action taken to achieve compliance once the operator knew or should have known that applicable emission limitations were being exceeded? Once the control panel shut the compressor down gas was immediately routed to the flare (6) How were the amount and duration of the unauthorized emissions and any bypass of pollution control equipment minimized? Emissions were minimized by use of a flare. The flare is the control device, functioned properly, and there was no pollution control equipment bypass. (7) What was the operational status of all emission monitoring systems at the facility/facilities during this emissions event? If any emission monitoring systems were not kept in operation during the emissions event, explain why they weren’t kept in operation. No monitoring systems are required for this site. Field gas production from this site was diverted to the flare and the flare remained ignited until the pressures dropped below the rated pressures for the equipment at this site. (8) How were the owner or operator’s actions in response to the unauthorized emissions contemporaneously documented? The TCEQ STEERS reporting system was used to provide initial notic e of the event. The emission esti mat es were cal cu lat ed b y us e of the gas flow rat e a nd gas ana l ysis. (9) Have oth er similar i ncidents occurred at this/these facilityfacilities in the past that might be indicative of inadequate design, operation, or maintenance? No (10) Identify any information you have (e.g., complaints from neighbors, fence line monitoring, air modeling) which indicates an off-site impact. Identify any information you have which indicates the unauthorized emissions caused or contributed to an exceedance of the national ambient air quality standard (NAAQS), a prevention of significant deterioration (P SD) increment, or to a condition of air pollution. The site is located in a rural area. No complaints have been received to XTO’s knowledge and no monitoring is required. (11) Please provide any additional information to support your claim of an affirmative defense. Not applicable. | 02/21/2018 09:58 AM | 0 | 0 | 0
279021 | RN107061194 | MEANS MCS | FROM HWY 115 & US 385 HEAD N ON US 385 1.9 MI R ON TAYLOR RD 2.4 MI L ON NE 2001 4.9 MI R ON LR 1.1 MI L ON LR 0.5 MI | ANDREWS | 7 | 02/21/2018 3:30 | 02/21/2018 4:15 | EMISSIONS EVENT | FLARE | FL1 | NOX | 26 |  |  | POUNDS | 0.001 | POUNDS | AIR SOURCE PERMIT REG # 116189 |  | FLARED DUE TO EMERGENCY SHUTDOWN OF COMPRESSOR CAUSED BY HIGH PRESSURE ON TEG REBOILER. MITIGATED FLARING BY RESTARTING TEG & MAIN COMPRESSORS. | MITIGATED FLARING BY RESTARTING TEG & MAIN COMPRESSORS.FLARING WAS USED TO MINIMIZE EMISSIONS UNTIL XTO ABLE TO RETURN THE PLANT TO NORMAL OPERATION. | Gas analysis and flowrate were used to estimate emissions based on the following formulas: Emissions Calculations: NOx = MCF flared x NOx factor from RG-109 x BTU/scf x 1000 scf/MCF x MMBTU/1000000 BTU CO = MCF flared x CO factor from RG-109 x BTU/scf x 1000 scf/MCF x MMBTU/1000000 BTU Gas was flared to reduce the hydrocarbon and/or H2S emissions to the atmosphere. NMNE NG = MCF flared x 50 lb/mole x mole/.379 MCF x mol % NMNE NG x 0.02 NMNE NG % = 100% - Methane % - Ethane % - Carbon Dioxide % - Nitrogen % H2S = MCF flared x 34 lb/mole x mole/.379 MCF x mol % H2S/100 x 0.02 SO2 = MCF flared x 64 lb/mole x mole/.379 MCF x mol % H2S/100 x 0.98 Attachment A - Rule Compliance Demonstration Request This information request was extracted from TCEQ Rule 101 .222(a-b) regarding demonstration criteria. These responses should be addressed under the appropriate sections of the final report for the incident eg; Cause of Emissions Event, Actions Taken to Minimize Emissions, and Any Additional Information Necessary to Evaluate the Event. (1) How many reportable and recordable emissions events (including this incident) have occurred at the facility/facilities contributing emissions during this incident for the 12 month period prior to this incident? ~16 (2) What were the facility/facilities total actual operating hours during the past 12 months? 8760 (3) Identify the cause or causes of the emissions event and include all contributing factors that led to the emissions event. Discuss how the emissions event could not have been avoided by good design, maintenance, and operation practices, if applicable. Discuss any sudden breakdown of equipment or process that was beyond the owner/operator’s control, if applicable. FLARED DUE TO EMERGENCY SHUTDOWN OF COMPRESSOR CAUSED BY HIGH PRESSURE ON TEG REBOILER. MITIGATED FLARING BY RESTARTING TEG & MAIN COMPRESSORS. FLARING WAS USED TO MINIMIZE EMISSIONS UNTIL XTO ABLE TO RETURN THE PLANT TO NORMAL OPERATION 4) How were the air pollution control equipment or processes (if any) maintained and operated in a manner consistent with good practice for minimizing emissions and reducing the number of emissions events? Flaring was used to minimize emissions. Flares were properly operated. (5) How soon was action taken to achieve compliance once the operator knew or should have known that applicable emission limitations were being exceeded? Once the control panel shut the compressor down gas was immediately routed to the flare (6) How were the amount and duration of the unauthorized emissions and any bypass of pollution control equipment minimized? Emissions were minimized by use of a flare. The flare is the control device, functioned properly, and there was no pollution control equipment bypass. (7) What was the operational status of all emission monitoring systems at the facility/facilities during this emissions event? If any emission monitoring systems were not kept in operation during the emissions event, explain why they weren’t kept in operation. No monitoring systems are required for this site. Field gas production from this site was diverted to the flare and the flare remained ignited until the pressures dropped below the rated pressures for the equipment at this site. (8) How were the owner or operator’s actions in response to the unauthorized emissions contemporaneously documented? The TCEQ STEERS reporting system was used to provide initial notic e of the event. The emission esti mat es were cal cu lat ed b y us e of the gas flow rat e a nd gas ana l ysis. (9) Have oth er similar i ncidents occurred at this/these facilityfacilities in the past that might be indicative of inadequate design, operation, or maintenance? No (10) Identify any information you have (e.g., complaints from neighbors, fence line monitoring, air modeling) which indicates an off-site impact. Identify any information you have which indicates the unauthorized emissions caused or contributed to an exceedance of the national ambient air quality standard (NAAQS), a prevention of significant deterioration (P SD) increment, or to a condition of air pollution. The site is located in a rural area. No complaints have been received to XTO’s knowledge and no monitoring is required. (11) Please provide any additional information to support your claim of an affirmative defense. Not applicable. | 02/21/2018 09:58 AM | 0 | 0 | 0
279021 | RN107061194 | MEANS MCS | FROM HWY 115 & US 385 HEAD N ON US 385 1.9 MI R ON TAYLOR RD 2.4 MI L ON NE 2001 4.9 MI R ON LR 1.1 MI L ON LR 0.5 MI | ANDREWS | 7 | 02/21/2018 3:30 | 02/21/2018 4:15 | EMISSIONS EVENT | FLARE | FL1 | pentane, iso- | 9 |  |  | POUNDS | 0.001 | POUNDS | AIR SOURCE PERMIT REG # 116189 |  | FLARED DUE TO EMERGENCY SHUTDOWN OF COMPRESSOR CAUSED BY HIGH PRESSURE ON TEG REBOILER. MITIGATED FLARING BY RESTARTING TEG & MAIN COMPRESSORS. | MITIGATED FLARING BY RESTARTING TEG & MAIN COMPRESSORS.FLARING WAS USED TO MINIMIZE EMISSIONS UNTIL XTO ABLE TO RETURN THE PLANT TO NORMAL OPERATION. | Gas analysis and flowrate were used to estimate emissions based on the following formulas: Emissions Calculations: NOx = MCF flared x NOx factor from RG-109 x BTU/scf x 1000 scf/MCF x MMBTU/1000000 BTU CO = MCF flared x CO factor from RG-109 x BTU/scf x 1000 scf/MCF x MMBTU/1000000 BTU Gas was flared to reduce the hydrocarbon and/or H2S emissions to the atmosphere. NMNE NG = MCF flared x 50 lb/mole x mole/.379 MCF x mol % NMNE NG x 0.02 NMNE NG % = 100% - Methane % - Ethane % - Carbon Dioxide % - Nitrogen % H2S = MCF flared x 34 lb/mole x mole/.379 MCF x mol % H2S/100 x 0.02 SO2 = MCF flared x 64 lb/mole x mole/.379 MCF x mol % H2S/100 x 0.98 Attachment A - Rule Compliance Demonstration Request This information request was extracted from TCEQ Rule 101 .222(a-b) regarding demonstration criteria. These responses should be addressed under the appropriate sections of the final report for the incident eg; Cause of Emissions Event, Actions Taken to Minimize Emissions, and Any Additional Information Necessary to Evaluate the Event. (1) How many reportable and recordable emissions events (including this incident) have occurred at the facility/facilities contributing emissions during this incident for the 12 month period prior to this incident? ~16 (2) What were the facility/facilities total actual operating hours during the past 12 months? 8760 (3) Identify the cause or causes of the emissions event and include all contributing factors that led to the emissions event. Discuss how the emissions event could not have been avoided by good design, maintenance, and operation practices, if applicable. Discuss any sudden breakdown of equipment or process that was beyond the owner/operator’s control, if applicable. FLARED DUE TO EMERGENCY SHUTDOWN OF COMPRESSOR CAUSED BY HIGH PRESSURE ON TEG REBOILER. MITIGATED FLARING BY RESTARTING TEG & MAIN COMPRESSORS. FLARING WAS USED TO MINIMIZE EMISSIONS UNTIL XTO ABLE TO RETURN THE PLANT TO NORMAL OPERATION 4) How were the air pollution control equipment or processes (if any) maintained and operated in a manner consistent with good practice for minimizing emissions and reducing the number of emissions events? Flaring was used to minimize emissions. Flares were properly operated. (5) How soon was action taken to achieve compliance once the operator knew or should have known that applicable emission limitations were being exceeded? Once the control panel shut the compressor down gas was immediately routed to the flare (6) How were the amount and duration of the unauthorized emissions and any bypass of pollution control equipment minimized? Emissions were minimized by use of a flare. The flare is the control device, functioned properly, and there was no pollution control equipment bypass. (7) What was the operational status of all emission monitoring systems at the facility/facilities during this emissions event? If any emission monitoring systems were not kept in operation during the emissions event, explain why they weren’t kept in operation. No monitoring systems are required for this site. Field gas production from this site was diverted to the flare and the flare remained ignited until the pressures dropped below the rated pressures for the equipment at this site. (8) How were the owner or operator’s actions in response to the unauthorized emissions contemporaneously documented? The TCEQ STEERS reporting system was used to provide initial notic e of the event. The emission esti mat es were cal cu lat ed b y us e of the gas flow rat e a nd gas ana l ysis. (9) Have oth er similar i ncidents occurred at this/these facilityfacilities in the past that might be indicative of inadequate design, operation, or maintenance? No (10) Identify any information you have (e.g., complaints from neighbors, fence line monitoring, air modeling) which indicates an off-site impact. Identify any information you have which indicates the unauthorized emissions caused or contributed to an exceedance of the national ambient air quality standard (NAAQS), a prevention of significant deterioration (P SD) increment, or to a condition of air pollution. The site is located in a rural area. No complaints have been received to XTO’s knowledge and no monitoring is required. (11) Please provide any additional information to support your claim of an affirmative defense. Not applicable. | 02/21/2018 09:58 AM | 0 | 0 | 0
279021 | RN107061194 | MEANS MCS | FROM HWY 115 & US 385 HEAD N ON US 385 1.9 MI R ON TAYLOR RD 2.4 MI L ON NE 2001 4.9 MI R ON LR 1.1 MI L ON LR 0.5 MI | ANDREWS | 7 | 02/21/2018 3:30 | 02/21/2018 4:15 | EMISSIONS EVENT | FLARE | FL1 | Pentane, N- | 3 |  |  | POUNDS | 0.001 | POUNDS | AIR SOURCE PERMIT REG # 116189 |  | FLARED DUE TO EMERGENCY SHUTDOWN OF COMPRESSOR CAUSED BY HIGH PRESSURE ON TEG REBOILER. MITIGATED FLARING BY RESTARTING TEG & MAIN COMPRESSORS. | MITIGATED FLARING BY RESTARTING TEG & MAIN COMPRESSORS.FLARING WAS USED TO MINIMIZE EMISSIONS UNTIL XTO ABLE TO RETURN THE PLANT TO NORMAL OPERATION. | Gas analysis and flowrate were used to estimate emissions based on the following formulas: Emissions Calculations: NOx = MCF flared x NOx factor from RG-109 x BTU/scf x 1000 scf/MCF x MMBTU/1000000 BTU CO = MCF flared x CO factor from RG-109 x BTU/scf x 1000 scf/MCF x MMBTU/1000000 BTU Gas was flared to reduce the hydrocarbon and/or H2S emissions to the atmosphere. NMNE NG = MCF flared x 50 lb/mole x mole/.379 MCF x mol % NMNE NG x 0.02 NMNE NG % = 100% - Methane % - Ethane % - Carbon Dioxide % - Nitrogen % H2S = MCF flared x 34 lb/mole x mole/.379 MCF x mol % H2S/100 x 0.02 SO2 = MCF flared x 64 lb/mole x mole/.379 MCF x mol % H2S/100 x 0.98 Attachment A - Rule Compliance Demonstration Request This information request was extracted from TCEQ Rule 101 .222(a-b) regarding demonstration criteria. These responses should be addressed under the appropriate sections of the final report for the incident eg; Cause of Emissions Event, Actions Taken to Minimize Emissions, and Any Additional Information Necessary to Evaluate the Event. (1) How many reportable and recordable emissions events (including this incident) have occurred at the facility/facilities contributing emissions during this incident for the 12 month period prior to this incident? ~16 (2) What were the facility/facilities total actual operating hours during the past 12 months? 8760 (3) Identify the cause or causes of the emissions event and include all contributing factors that led to the emissions event. Discuss how the emissions event could not have been avoided by good design, maintenance, and operation practices, if applicable. Discuss any sudden breakdown of equipment or process that was beyond the owner/operator’s control, if applicable. FLARED DUE TO EMERGENCY SHUTDOWN OF COMPRESSOR CAUSED BY HIGH PRESSURE ON TEG REBOILER. MITIGATED FLARING BY RESTARTING TEG & MAIN COMPRESSORS. FLARING WAS USED TO MINIMIZE EMISSIONS UNTIL XTO ABLE TO RETURN THE PLANT TO NORMAL OPERATION 4) How were the air pollution control equipment or processes (if any) maintained and operated in a manner consistent with good practice for minimizing emissions and reducing the number of emissions events? Flaring was used to minimize emissions. Flares were properly operated. (5) How soon was action taken to achieve compliance once the operator knew or should have known that applicable emission limitations were being exceeded? Once the control panel shut the compressor down gas was immediately routed to the flare (6) How were the amount and duration of the unauthorized emissions and any bypass of pollution control equipment minimized? Emissions were minimized by use of a flare. The flare is the control device, functioned properly, and there was no pollution control equipment bypass. (7) What was the operational status of all emission monitoring systems at the facility/facilities during this emissions event? If any emission monitoring systems were not kept in operation during the emissions event, explain why they weren’t kept in operation. No monitoring systems are required for this site. Field gas production from this site was diverted to the flare and the flare remained ignited until the pressures dropped below the rated pressures for the equipment at this site. (8) How were the owner or operator’s actions in response to the unauthorized emissions contemporaneously documented? The TCEQ STEERS reporting system was used to provide initial notic e of the event. The emission esti mat es were cal cu lat ed b y us e of the gas flow rat e a nd gas ana l ysis. (9) Have oth er similar i ncidents occurred at this/these facilityfacilities in the past that might be indicative of inadequate design, operation, or maintenance? No (10) Identify any information you have (e.g., complaints from neighbors, fence line monitoring, air modeling) which indicates an off-site impact. Identify any information you have which indicates the unauthorized emissions caused or contributed to an exceedance of the national ambient air quality standard (NAAQS), a prevention of significant deterioration (P SD) increment, or to a condition of air pollution. The site is located in a rural area. No complaints have been received to XTO’s knowledge and no monitoring is required. (11) Please provide any additional information to support your claim of an affirmative defense. Not applicable. | 02/21/2018 09:58 AM | 0 | 0 | 0
279021 | RN107061194 | MEANS MCS | FROM HWY 115 & US 385 HEAD N ON US 385 1.9 MI R ON TAYLOR RD 2.4 MI L ON NE 2001 4.9 MI R ON LR 1.1 MI L ON LR 0.5 MI | ANDREWS | 7 | 02/21/2018 3:30 | 02/21/2018 4:15 | EMISSIONS EVENT | FLARE | FL1 | Propane | 20 |  |  | POUNDS | 0.001 | POUNDS | AIR SOURCE PERMIT REG # 116189 |  | FLARED DUE TO EMERGENCY SHUTDOWN OF COMPRESSOR CAUSED BY HIGH PRESSURE ON TEG REBOILER. MITIGATED FLARING BY RESTARTING TEG & MAIN COMPRESSORS. | MITIGATED FLARING BY RESTARTING TEG & MAIN COMPRESSORS.FLARING WAS USED TO MINIMIZE EMISSIONS UNTIL XTO ABLE TO RETURN THE PLANT TO NORMAL OPERATION. | Gas analysis and flowrate were used to estimate emissions based on the following formulas: Emissions Calculations: NOx = MCF flared x NOx factor from RG-109 x BTU/scf x 1000 scf/MCF x MMBTU/1000000 BTU CO = MCF flared x CO factor from RG-109 x BTU/scf x 1000 scf/MCF x MMBTU/1000000 BTU Gas was flared to reduce the hydrocarbon and/or H2S emissions to the atmosphere. NMNE NG = MCF flared x 50 lb/mole x mole/.379 MCF x mol % NMNE NG x 0.02 NMNE NG % = 100% - Methane % - Ethane % - Carbon Dioxide % - Nitrogen % H2S = MCF flared x 34 lb/mole x mole/.379 MCF x mol % H2S/100 x 0.02 SO2 = MCF flared x 64 lb/mole x mole/.379 MCF x mol % H2S/100 x 0.98 Attachment A - Rule Compliance Demonstration Request This information request was extracted from TCEQ Rule 101 .222(a-b) regarding demonstration criteria. These responses should be addressed under the appropriate sections of the final report for the incident eg; Cause of Emissions Event, Actions Taken to Minimize Emissions, and Any Additional Information Necessary to Evaluate the Event. (1) How many reportable and recordable emissions events (including this incident) have occurred at the facility/facilities contributing emissions during this incident for the 12 month period prior to this incident? ~16 (2) What were the facility/facilities total actual operating hours during the past 12 months? 8760 (3) Identify the cause or causes of the emissions event and include all contributing factors that led to the emissions event. Discuss how the emissions event could not have been avoided by good design, maintenance, and operation practices, if applicable. Discuss any sudden breakdown of equipment or process that was beyond the owner/operator’s control, if applicable. FLARED DUE TO EMERGENCY SHUTDOWN OF COMPRESSOR CAUSED BY HIGH PRESSURE ON TEG REBOILER. MITIGATED FLARING BY RESTARTING TEG & MAIN COMPRESSORS. FLARING WAS USED TO MINIMIZE EMISSIONS UNTIL XTO ABLE TO RETURN THE PLANT TO NORMAL OPERATION 4) How were the air pollution control equipment or processes (if any) maintained and operated in a manner consistent with good practice for minimizing emissions and reducing the number of emissions events? Flaring was used to minimize emissions. Flares were properly operated. (5) How soon was action taken to achieve compliance once the operator knew or should have known that applicable emission limitations were being exceeded? Once the control panel shut the compressor down gas was immediately routed to the flare (6) How were the amount and duration of the unauthorized emissions and any bypass of pollution control equipment minimized? Emissions were minimized by use of a flare. The flare is the control device, functioned properly, and there was no pollution control equipment bypass. (7) What was the operational status of all emission monitoring systems at the facility/facilities during this emissions event? If any emission monitoring systems were not kept in operation during the emissions event, explain why they weren’t kept in operation. No monitoring systems are required for this site. Field gas production from this site was diverted to the flare and the flare remained ignited until the pressures dropped below the rated pressures for the equipment at this site. (8) How were the owner or operator’s actions in response to the unauthorized emissions contemporaneously documented? The TCEQ STEERS reporting system was used to provide initial notic e of the event. The emission esti mat es were cal cu lat ed b y us e of the gas flow rat e a nd gas ana l ysis. (9) Have oth er similar i ncidents occurred at this/these facilityfacilities in the past that might be indicative of inadequate design, operation, or maintenance? No (10) Identify any information you have (e.g., complaints from neighbors, fence line monitoring, air modeling) which indicates an off-site impact. Identify any information you have which indicates the unauthorized emissions caused or contributed to an exceedance of the national ambient air quality standard (NAAQS), a prevention of significant deterioration (P SD) increment, or to a condition of air pollution. The site is located in a rural area. No complaints have been received to XTO’s knowledge and no monitoring is required. (11) Please provide any additional information to support your claim of an affirmative defense. Not applicable. | 02/21/2018 09:58 AM | 0 | 0 | 0
279021 | RN107061194 | MEANS MCS | FROM HWY 115 & US 385 HEAD N ON US 385 1.9 MI R ON TAYLOR RD 2.4 MI L ON NE 2001 4.9 MI R ON LR 1.1 MI L ON LR 0.5 MI | ANDREWS | 7 | 02/21/2018 3:30 | 02/21/2018 4:15 | EMISSIONS EVENT | FLARE | FL1 | Sulfur dioxide | 2317 |  |  | POUNDS | 0.001 | POUNDS | AIR SOURCE PERMIT REG # 116189 |  | FLARED DUE TO EMERGENCY SHUTDOWN OF COMPRESSOR CAUSED BY HIGH PRESSURE ON TEG REBOILER. MITIGATED FLARING BY RESTARTING TEG & MAIN COMPRESSORS. | MITIGATED FLARING BY RESTARTING TEG & MAIN COMPRESSORS.FLARING WAS USED TO MINIMIZE EMISSIONS UNTIL XTO ABLE TO RETURN THE PLANT TO NORMAL OPERATION. | Gas analysis and flowrate were used to estimate emissions based on the following formulas: Emissions Calculations: NOx = MCF flared x NOx factor from RG-109 x BTU/scf x 1000 scf/MCF x MMBTU/1000000 BTU CO = MCF flared x CO factor from RG-109 x BTU/scf x 1000 scf/MCF x MMBTU/1000000 BTU Gas was flared to reduce the hydrocarbon and/or H2S emissions to the atmosphere. NMNE NG = MCF flared x 50 lb/mole x mole/.379 MCF x mol % NMNE NG x 0.02 NMNE NG % = 100% - Methane % - Ethane % - Carbon Dioxide % - Nitrogen % H2S = MCF flared x 34 lb/mole x mole/.379 MCF x mol % H2S/100 x 0.02 SO2 = MCF flared x 64 lb/mole x mole/.379 MCF x mol % H2S/100 x 0.98 Attachment A - Rule Compliance Demonstration Request This information request was extracted from TCEQ Rule 101 .222(a-b) regarding demonstration criteria. These responses should be addressed under the appropriate sections of the final report for the incident eg; Cause of Emissions Event, Actions Taken to Minimize Emissions, and Any Additional Information Necessary to Evaluate the Event. (1) How many reportable and recordable emissions events (including this incident) have occurred at the facility/facilities contributing emissions during this incident for the 12 month period prior to this incident? ~16 (2) What were the facility/facilities total actual operating hours during the past 12 months? 8760 (3) Identify the cause or causes of the emissions event and include all contributing factors that led to the emissions event. Discuss how the emissions event could not have been avoided by good design, maintenance, and operation practices, if applicable. Discuss any sudden breakdown of equipment or process that was beyond the owner/operator’s control, if applicable. FLARED DUE TO EMERGENCY SHUTDOWN OF COMPRESSOR CAUSED BY HIGH PRESSURE ON TEG REBOILER. MITIGATED FLARING BY RESTARTING TEG & MAIN COMPRESSORS. FLARING WAS USED TO MINIMIZE EMISSIONS UNTIL XTO ABLE TO RETURN THE PLANT TO NORMAL OPERATION 4) How were the air pollution control equipment or processes (if any) maintained and operated in a manner consistent with good practice for minimizing emissions and reducing the number of emissions events? Flaring was used to minimize emissions. Flares were properly operated. (5) How soon was action taken to achieve compliance once the operator knew or should have known that applicable emission limitations were being exceeded? Once the control panel shut the compressor down gas was immediately routed to the flare (6) How were the amount and duration of the unauthorized emissions and any bypass of pollution control equipment minimized? Emissions were minimized by use of a flare. The flare is the control device, functioned properly, and there was no pollution control equipment bypass. (7) What was the operational status of all emission monitoring systems at the facility/facilities during this emissions event? If any emission monitoring systems were not kept in operation during the emissions event, explain why they weren’t kept in operation. No monitoring systems are required for this site. Field gas production from this site was diverted to the flare and the flare remained ignited until the pressures dropped below the rated pressures for the equipment at this site. (8) How were the owner or operator’s actions in response to the unauthorized emissions contemporaneously documented? The TCEQ STEERS reporting system was used to provide initial notic e of the event. The emission esti mat es were cal cu lat ed b y us e of the gas flow rat e a nd gas ana l ysis. (9) Have oth er similar i ncidents occurred at this/these facilityfacilities in the past that might be indicative of inadequate design, operation, or maintenance? No (10) Identify any information you have (e.g., complaints from neighbors, fence line monitoring, air modeling) which indicates an off-site impact. Identify any information you have which indicates the unauthorized emissions caused or contributed to an exceedance of the national ambient air quality standard (NAAQS), a prevention of significant deterioration (P SD) increment, or to a condition of air pollution. The site is located in a rural area. No complaints have been received to XTO’s knowledge and no monitoring is required. (11) Please provide any additional information to support your claim of an affirmative defense. Not applicable. | 02/21/2018 09:58 AM | 0 | 0 | 0
279017 | RN102583101 | JENKINS UNIT CENTRAL TANK BATTERY | FR ANDREWS GO 17 MI N ON HWY 385 GO L ON FM 2885 AND GO 6 MI W AT FM 181 TURN L/W AND GO 8 MI TO LEASE CALICHE RD TURN R ON LEASE RD AND GO N FOR 2 MI TURN L/W AND GO TO END OF RD SITE IS ON N SIDE | GAINES | 7 | 02/20/2018 10:00 | 02/26/2018 16:00 | EMISSIONS EVENT | Flare |  | Carbon Monoxide | 335.67 |  |  | POUNDS | 0 |  | NA |  | DCP -having issues at Compression station. | Within levels conductive to a safe working environment, the field and battery was allowed to pressure up before any gas was routed to the emergency flare. Sabinal Energy will discontinued flaring immediately upon DCP coming back on line | Reportable quantities, process knowledge, excel spreadsheet, metered volumes, and gas analysis were used in the calculations. NOTE did break RQ. | 02/21/2018 09:34 AM | 0 | 0 | 0
279017 | RN102583101 | JENKINS UNIT CENTRAL TANK BATTERY | FR ANDREWS GO 17 MI N ON HWY 385 GO L ON FM 2885 AND GO 6 MI W AT FM 181 TURN L/W AND GO 8 MI TO LEASE CALICHE RD TURN R ON LEASE RD AND GO N FOR 2 MI TURN L/W AND GO TO END OF RD SITE IS ON N SIDE | GAINES | 7 | 02/20/2018 10:00 | 02/26/2018 16:00 | EMISSIONS EVENT | Flare |  | Hydrogen Sulfide | 75.61 |  |  | POUNDS | 0 |  | NA |  | DCP -having issues at Compression station. | Within levels conductive to a safe working environment, the field and battery was allowed to pressure up before any gas was routed to the emergency flare. Sabinal Energy will discontinued flaring immediately upon DCP coming back on line | Reportable quantities, process knowledge, excel spreadsheet, metered volumes, and gas analysis were used in the calculations. NOTE did break RQ. | 02/21/2018 09:34 AM | 0 | 0 | 0
279017 | RN102583101 | JENKINS UNIT CENTRAL TANK BATTERY | FR ANDREWS GO 17 MI N ON HWY 385 GO L ON FM 2885 AND GO 6 MI W AT FM 181 TURN L/W AND GO 8 MI TO LEASE CALICHE RD TURN R ON LEASE RD AND GO N FOR 2 MI TURN L/W AND GO TO END OF RD SITE IS ON N SIDE | GAINES | 7 | 02/20/2018 10:00 | 02/26/2018 16:00 | EMISSIONS EVENT | Flare |  | Natural Gas VOCs | 414.84 |  |  | POUNDS | 0 |  | NA |  | DCP -having issues at Compression station. | Within levels conductive to a safe working environment, the field and battery was allowed to pressure up before any gas was routed to the emergency flare. Sabinal Energy will discontinued flaring immediately upon DCP coming back on line | Reportable quantities, process knowledge, excel spreadsheet, metered volumes, and gas analysis were used in the calculations. NOTE did break RQ. | 02/21/2018 09:34 AM | 0 | 0 | 0
279017 | RN102583101 | JENKINS UNIT CENTRAL TANK BATTERY | FR ANDREWS GO 17 MI N ON HWY 385 GO L ON FM 2885 AND GO 6 MI W AT FM 181 TURN L/W AND GO 8 MI TO LEASE CALICHE RD TURN R ON LEASE RD AND GO N FOR 2 MI TURN L/W AND GO TO END OF RD SITE IS ON N SIDE | GAINES | 7 | 02/20/2018 10:00 | 02/26/2018 16:00 | EMISSIONS EVENT | Flare |  | Nitrogen Oxides (NOx) | 168.14 |  |  | POUNDS | 0 |  | NA |  | DCP -having issues at Compression station. | Within levels conductive to a safe working environment, the field and battery was allowed to pressure up before any gas was routed to the emergency flare. Sabinal Energy will discontinued flaring immediately upon DCP coming back on line | Reportable quantities, process knowledge, excel spreadsheet, metered volumes, and gas analysis were used in the calculations. NOTE did break RQ. | 02/21/2018 09:34 AM | 0 | 0 | 0
279017 | RN102583101 | JENKINS UNIT CENTRAL TANK BATTERY | FR ANDREWS GO 17 MI N ON HWY 385 GO L ON FM 2885 AND GO 6 MI W AT FM 181 TURN L/W AND GO 8 MI TO LEASE CALICHE RD TURN R ON LEASE RD AND GO N FOR 2 MI TURN L/W AND GO TO END OF RD SITE IS ON N SIDE | GAINES | 7 | 02/20/2018 10:00 | 02/26/2018 16:00 | EMISSIONS EVENT | Flare |  | Sulfur dioxide | 7106.25 |  |  | POUNDS | 0 |  | NA |  | DCP -having issues at Compression station. | Within levels conductive to a safe working environment, the field and battery was allowed to pressure up before any gas was routed to the emergency flare. Sabinal Energy will discontinued flaring immediately upon DCP coming back on line | Reportable quantities, process knowledge, excel spreadsheet, metered volumes, and gas analysis were used in the calculations. NOTE did break RQ. | 02/21/2018 09:34 AM | 0 | 0 | 0
279011 | RN100225291 | OWENS CORNING ROOFING AND ASPHALT IRVING FACILITY | 201 N NURSERY RD IRVING TX | DALLAS | 4 | 02/21/2018 10:48 | 02/21/2018 16:19 | MAINTENANCE | PCC Incinerator | 3 | Smoke | 1 |  |  | % OPACITY | 0 |  | NSR81011 |  | The scheduled maintenance was completed without excess opacity or emissions. | There was no production running during the scheduled maintenance activity. | Quantity determination is based upon knowledge of the process and prior, similar projects. | 02/21/2018 09:19 AM | 0 | 0 | 0
278998 | RN102556990 | GMK FLARE FACILITY | FROM INTERSECTION OF HIGHWAY 180 AND 1429 GO 4 MI E ON HIGHWAY 180 TURN N ONPAVED ROAD AND GO 3.6 MI TURN W AND GO 0.5 MI TO WATER STATION TO .25 MI NE TO FLARE | GAINES | 7 | 02/20/2018 10:30 | 02/20/2018 16:41 | EMISSIONS EVENT | FLARE | FLR-1 | Carbon Monoxide | 57 |  |  | POUNDS | 0 |  | N/A |  | DURING NORMAL OPERATIONS THE C-6000 REINJECTION COMPRESSOR AT THE GMK TOM MAY FLARE FACILITY WAS TAKEN DOWN FOR REPAIRS, ROUTING ITS INLET TO FLARE. | WHILE MAKING ROUTINE CHECKS OPERATIONS FOUND THAT THEIR MIGHT BE SOME SULFUR BUILDUP CAUSED BY HIGH INLET GAS OXYGEN CONCENRATIONS ON THE SUCTION SCRUBBER COMPONENTS OF THE C-6000 REINJECTION COMPRESSOR. THE DECISION WAS MADE TO TAKE THE UNIT DOWN FOR INSPECTION AND REPAIR TO PREVENT FURTHER DAMAGE TO THE UNIT AND ITS COMPONENTS. ONCE ALL PERSONNEL WERE ON SITE OPERATIONS CONTACTED FIELD PERSONNEL AND HAD THEM CUT INLET GAS TO THE PLANT IN ORDER TO LIMIT EMISSIONS DURING THIS DOWN TIME. OPERATIONS THEN TOOK DOWN THE C-6000 REINJECTION COMPRESSOR. UPON INSPECTION IT WAS FOUND THAT THE SCRUBBER DEMISTER WAS BAD AND NEEDED TO BE REPLACED. THE NECESSARY PARTS WERE ORDERED AND THE DEMISTER WILL BE REPLACED AT A LATER DATE. OPERATIONS ATTEMPTED TO PUT THE UNIT BACK ONLINE BUT COULD NOT GET A START PERMISSIVE. UPON TROUBLESHOOTING COMPANY ELECTRICIAN FOUND THAT THE WIRING WAS BAD IN THE PANEL. COMPANY ELECTRICIAN REPLACED THE WIRING. ONCE ALL REPAIRS WERE COMPLETED OPERATIONS PUT THE UNIT BACK ONLINE, ELIMINATING THE EMISSION. | Emissions Calculations: NOx = MCF flared x NOx factor from RG-109 x BTU/scf x 1000 scf/MCF x MMBTU/1000000 BTU CO = MCF flared x CO factor from RG-109 x BTU/scf x 1000 scf/MCF x MMBTU/1000000 BTU Gas was flared to reduce the hydrocarbon and/or H2S emissions to the atmosphere. NMNE NG = MCF flared x 50 lb/mole x mole/.379 MCF x mol % NMNE NG x 0.02 NMNE NG % = 100% - Methane % - Ethane % - Carbon Dioxide % - Nitrogen % H2S = MCF flared x 34 lb/mole x mole/.379 MCF x mol % H2S/100 x 0.02 SO2 = MCF flared x 64 lb/mole x mole/.379 MCF x mol % H2S/100 x 0.98 Total Vol Flared (MCF): 515 Volume is: Metered % H2S: 1.65 BTU / Cu Ft: 201.54 % NMNE: 5.18 LAT: 32*45'53" LONG: 102*28'53" UTM Zone East North | 02/21/2018 08:12 AM | 0 | 0 | 0
278998 | RN102556990 | GMK FLARE FACILITY | FROM INTERSECTION OF HIGHWAY 180 AND 1429 GO 4 MI E ON HIGHWAY 180 TURN N ONPAVED ROAD AND GO 3.6 MI TURN W AND GO 0.5 MI TO WATER STATION TO .25 MI NE TO FLARE | GAINES | 7 | 02/20/2018 10:30 | 02/20/2018 16:41 | EMISSIONS EVENT | FLARE | FLR-1 | Hydrogen Sulfide | 14.6 |  |  | POUNDS | 0 |  | N/A |  | DURING NORMAL OPERATIONS THE C-6000 REINJECTION COMPRESSOR AT THE GMK TOM MAY FLARE FACILITY WAS TAKEN DOWN FOR REPAIRS, ROUTING ITS INLET TO FLARE. | WHILE MAKING ROUTINE CHECKS OPERATIONS FOUND THAT THEIR MIGHT BE SOME SULFUR BUILDUP CAUSED BY HIGH INLET GAS OXYGEN CONCENRATIONS ON THE SUCTION SCRUBBER COMPONENTS OF THE C-6000 REINJECTION COMPRESSOR. THE DECISION WAS MADE TO TAKE THE UNIT DOWN FOR INSPECTION AND REPAIR TO PREVENT FURTHER DAMAGE TO THE UNIT AND ITS COMPONENTS. ONCE ALL PERSONNEL WERE ON SITE OPERATIONS CONTACTED FIELD PERSONNEL AND HAD THEM CUT INLET GAS TO THE PLANT IN ORDER TO LIMIT EMISSIONS DURING THIS DOWN TIME. OPERATIONS THEN TOOK DOWN THE C-6000 REINJECTION COMPRESSOR. UPON INSPECTION IT WAS FOUND THAT THE SCRUBBER DEMISTER WAS BAD AND NEEDED TO BE REPLACED. THE NECESSARY PARTS WERE ORDERED AND THE DEMISTER WILL BE REPLACED AT A LATER DATE. OPERATIONS ATTEMPTED TO PUT THE UNIT BACK ONLINE BUT COULD NOT GET A START PERMISSIVE. UPON TROUBLESHOOTING COMPANY ELECTRICIAN FOUND THAT THE WIRING WAS BAD IN THE PANEL. COMPANY ELECTRICIAN REPLACED THE WIRING. ONCE ALL REPAIRS WERE COMPLETED OPERATIONS PUT THE UNIT BACK ONLINE, ELIMINATING THE EMISSION. | Emissions Calculations: NOx = MCF flared x NOx factor from RG-109 x BTU/scf x 1000 scf/MCF x MMBTU/1000000 BTU CO = MCF flared x CO factor from RG-109 x BTU/scf x 1000 scf/MCF x MMBTU/1000000 BTU Gas was flared to reduce the hydrocarbon and/or H2S emissions to the atmosphere. NMNE NG = MCF flared x 50 lb/mole x mole/.379 MCF x mol % NMNE NG x 0.02 NMNE NG % = 100% - Methane % - Ethane % - Carbon Dioxide % - Nitrogen % H2S = MCF flared x 34 lb/mole x mole/.379 MCF x mol % H2S/100 x 0.02 SO2 = MCF flared x 64 lb/mole x mole/.379 MCF x mol % H2S/100 x 0.98 Total Vol Flared (MCF): 515 Volume is: Metered % H2S: 1.65 BTU / Cu Ft: 201.54 % NMNE: 5.18 LAT: 32*45'53" LONG: 102*28'53" UTM Zone East North | 02/21/2018 08:12 AM | 0 | 0 | 0
278998 | RN102556990 | GMK FLARE FACILITY | FROM INTERSECTION OF HIGHWAY 180 AND 1429 GO 4 MI E ON HIGHWAY 180 TURN N ONPAVED ROAD AND GO 3.6 MI TURN W AND GO 0.5 MI TO WATER STATION TO .25 MI NE TO FLARE | GAINES | 7 | 02/20/2018 10:30 | 02/20/2018 16:41 | EMISSIONS EVENT | FLARE | FLR-1 | Non-Methane Non-Ethane Natural Gas | 68 |  |  | POUNDS | 0 |  | N/A |  | DURING NORMAL OPERATIONS THE C-6000 REINJECTION COMPRESSOR AT THE GMK TOM MAY FLARE FACILITY WAS TAKEN DOWN FOR REPAIRS, ROUTING ITS INLET TO FLARE. | WHILE MAKING ROUTINE CHECKS OPERATIONS FOUND THAT THEIR MIGHT BE SOME SULFUR BUILDUP CAUSED BY HIGH INLET GAS OXYGEN CONCENRATIONS ON THE SUCTION SCRUBBER COMPONENTS OF THE C-6000 REINJECTION COMPRESSOR. THE DECISION WAS MADE TO TAKE THE UNIT DOWN FOR INSPECTION AND REPAIR TO PREVENT FURTHER DAMAGE TO THE UNIT AND ITS COMPONENTS. ONCE ALL PERSONNEL WERE ON SITE OPERATIONS CONTACTED FIELD PERSONNEL AND HAD THEM CUT INLET GAS TO THE PLANT IN ORDER TO LIMIT EMISSIONS DURING THIS DOWN TIME. OPERATIONS THEN TOOK DOWN THE C-6000 REINJECTION COMPRESSOR. UPON INSPECTION IT WAS FOUND THAT THE SCRUBBER DEMISTER WAS BAD AND NEEDED TO BE REPLACED. THE NECESSARY PARTS WERE ORDERED AND THE DEMISTER WILL BE REPLACED AT A LATER DATE. OPERATIONS ATTEMPTED TO PUT THE UNIT BACK ONLINE BUT COULD NOT GET A START PERMISSIVE. UPON TROUBLESHOOTING COMPANY ELECTRICIAN FOUND THAT THE WIRING WAS BAD IN THE PANEL. COMPANY ELECTRICIAN REPLACED THE WIRING. ONCE ALL REPAIRS WERE COMPLETED OPERATIONS PUT THE UNIT BACK ONLINE, ELIMINATING THE EMISSION. | Emissions Calculations: NOx = MCF flared x NOx factor from RG-109 x BTU/scf x 1000 scf/MCF x MMBTU/1000000 BTU CO = MCF flared x CO factor from RG-109 x BTU/scf x 1000 scf/MCF x MMBTU/1000000 BTU Gas was flared to reduce the hydrocarbon and/or H2S emissions to the atmosphere. NMNE NG = MCF flared x 50 lb/mole x mole/.379 MCF x mol % NMNE NG x 0.02 NMNE NG % = 100% - Methane % - Ethane % - Carbon Dioxide % - Nitrogen % H2S = MCF flared x 34 lb/mole x mole/.379 MCF x mol % H2S/100 x 0.02 SO2 = MCF flared x 64 lb/mole x mole/.379 MCF x mol % H2S/100 x 0.98 Total Vol Flared (MCF): 515 Volume is: Metered % H2S: 1.65 BTU / Cu Ft: 201.54 % NMNE: 5.18 LAT: 32*45'53" LONG: 102*28'53" UTM Zone East North | 02/21/2018 08:12 AM | 0 | 0 | 0
278998 | RN102556990 | GMK FLARE FACILITY | FROM INTERSECTION OF HIGHWAY 180 AND 1429 GO 4 MI E ON HIGHWAY 180 TURN N ONPAVED ROAD AND GO 3.6 MI TURN W AND GO 0.5 MI TO WATER STATION TO .25 MI NE TO FLARE | GAINES | 7 | 02/20/2018 10:30 | 02/20/2018 16:41 | EMISSIONS EVENT | FLARE | FLR-1 | Oxides of Nitrogen (NOx) | 6.7 |  |  | POUNDS | 0 |  | N/A |  | DURING NORMAL OPERATIONS THE C-6000 REINJECTION COMPRESSOR AT THE GMK TOM MAY FLARE FACILITY WAS TAKEN DOWN FOR REPAIRS, ROUTING ITS INLET TO FLARE. | WHILE MAKING ROUTINE CHECKS OPERATIONS FOUND THAT THEIR MIGHT BE SOME SULFUR BUILDUP CAUSED BY HIGH INLET GAS OXYGEN CONCENRATIONS ON THE SUCTION SCRUBBER COMPONENTS OF THE C-6000 REINJECTION COMPRESSOR. THE DECISION WAS MADE TO TAKE THE UNIT DOWN FOR INSPECTION AND REPAIR TO PREVENT FURTHER DAMAGE TO THE UNIT AND ITS COMPONENTS. ONCE ALL PERSONNEL WERE ON SITE OPERATIONS CONTACTED FIELD PERSONNEL AND HAD THEM CUT INLET GAS TO THE PLANT IN ORDER TO LIMIT EMISSIONS DURING THIS DOWN TIME. OPERATIONS THEN TOOK DOWN THE C-6000 REINJECTION COMPRESSOR. UPON INSPECTION IT WAS FOUND THAT THE SCRUBBER DEMISTER WAS BAD AND NEEDED TO BE REPLACED. THE NECESSARY PARTS WERE ORDERED AND THE DEMISTER WILL BE REPLACED AT A LATER DATE. OPERATIONS ATTEMPTED TO PUT THE UNIT BACK ONLINE BUT COULD NOT GET A START PERMISSIVE. UPON TROUBLESHOOTING COMPANY ELECTRICIAN FOUND THAT THE WIRING WAS BAD IN THE PANEL. COMPANY ELECTRICIAN REPLACED THE WIRING. ONCE ALL REPAIRS WERE COMPLETED OPERATIONS PUT THE UNIT BACK ONLINE, ELIMINATING THE EMISSION. | Emissions Calculations: NOx = MCF flared x NOx factor from RG-109 x BTU/scf x 1000 scf/MCF x MMBTU/1000000 BTU CO = MCF flared x CO factor from RG-109 x BTU/scf x 1000 scf/MCF x MMBTU/1000000 BTU Gas was flared to reduce the hydrocarbon and/or H2S emissions to the atmosphere. NMNE NG = MCF flared x 50 lb/mole x mole/.379 MCF x mol % NMNE NG x 0.02 NMNE NG % = 100% - Methane % - Ethane % - Carbon Dioxide % - Nitrogen % H2S = MCF flared x 34 lb/mole x mole/.379 MCF x mol % H2S/100 x 0.02 SO2 = MCF flared x 64 lb/mole x mole/.379 MCF x mol % H2S/100 x 0.98 Total Vol Flared (MCF): 515 Volume is: Metered % H2S: 1.65 BTU / Cu Ft: 201.54 % NMNE: 5.18 LAT: 32*45'53" LONG: 102*28'53" UTM Zone East North | 02/21/2018 08:12 AM | 0 | 0 | 0
278998 | RN102556990 | GMK FLARE FACILITY | FROM INTERSECTION OF HIGHWAY 180 AND 1429 GO 4 MI E ON HIGHWAY 180 TURN N ONPAVED ROAD AND GO 3.6 MI TURN W AND GO 0.5 MI TO WATER STATION TO .25 MI NE TO FLARE | GAINES | 7 | 02/20/2018 10:30 | 02/20/2018 16:41 | EMISSIONS EVENT | FLARE | FLR-1 | Sulfur dioxide | 1349 |  |  | POUNDS | 0 |  | N/A |  | DURING NORMAL OPERATIONS THE C-6000 REINJECTION COMPRESSOR AT THE GMK TOM MAY FLARE FACILITY WAS TAKEN DOWN FOR REPAIRS, ROUTING ITS INLET TO FLARE. | WHILE MAKING ROUTINE CHECKS OPERATIONS FOUND THAT THEIR MIGHT BE SOME SULFUR BUILDUP CAUSED BY HIGH INLET GAS OXYGEN CONCENRATIONS ON THE SUCTION SCRUBBER COMPONENTS OF THE C-6000 REINJECTION COMPRESSOR. THE DECISION WAS MADE TO TAKE THE UNIT DOWN FOR INSPECTION AND REPAIR TO PREVENT FURTHER DAMAGE TO THE UNIT AND ITS COMPONENTS. ONCE ALL PERSONNEL WERE ON SITE OPERATIONS CONTACTED FIELD PERSONNEL AND HAD THEM CUT INLET GAS TO THE PLANT IN ORDER TO LIMIT EMISSIONS DURING THIS DOWN TIME. OPERATIONS THEN TOOK DOWN THE C-6000 REINJECTION COMPRESSOR. UPON INSPECTION IT WAS FOUND THAT THE SCRUBBER DEMISTER WAS BAD AND NEEDED TO BE REPLACED. THE NECESSARY PARTS WERE ORDERED AND THE DEMISTER WILL BE REPLACED AT A LATER DATE. OPERATIONS ATTEMPTED TO PUT THE UNIT BACK ONLINE BUT COULD NOT GET A START PERMISSIVE. UPON TROUBLESHOOTING COMPANY ELECTRICIAN FOUND THAT THE WIRING WAS BAD IN THE PANEL. COMPANY ELECTRICIAN REPLACED THE WIRING. ONCE ALL REPAIRS WERE COMPLETED OPERATIONS PUT THE UNIT BACK ONLINE, ELIMINATING THE EMISSION. | Emissions Calculations: NOx = MCF flared x NOx factor from RG-109 x BTU/scf x 1000 scf/MCF x MMBTU/1000000 BTU CO = MCF flared x CO factor from RG-109 x BTU/scf x 1000 scf/MCF x MMBTU/1000000 BTU Gas was flared to reduce the hydrocarbon and/or H2S emissions to the atmosphere. NMNE NG = MCF flared x 50 lb/mole x mole/.379 MCF x mol % NMNE NG x 0.02 NMNE NG % = 100% - Methane % - Ethane % - Carbon Dioxide % - Nitrogen % H2S = MCF flared x 34 lb/mole x mole/.379 MCF x mol % H2S/100 x 0.02 SO2 = MCF flared x 64 lb/mole x mole/.379 MCF x mol % H2S/100 x 0.98 Total Vol Flared (MCF): 515 Volume is: Metered % H2S: 1.65 BTU / Cu Ft: 201.54 % NMNE: 5.18 LAT: 32*45'53" LONG: 102*28'53" UTM Zone East North | 02/21/2018 08:12 AM | 0 | 0 | 0
278995 | RN103952925 | EMPEROR COMPRESSOR STATION | 4.3 MI N ON SH 18 4.5 MI E ON FM 874 1.0 MI N ON FM 1218 SITE ENTRANCE ON THE LEFT SIDE OF RD | WINKLER | 7 | 02/21/2018 3:30 | 02/21/2018 6:30 | EMISSIONS EVENT | Emergency LP Flare | FL-1 | Carbon Monoxide | 314 |  |  | POUNDS | 0 |  | 70070 |  | Lost All low pressure units and boosters to Jal to transmitter issues on discharge scrubber. | Maintenance got transmitter defrosted and lines defrosted again to flow. Restarted the units. | Flow meter and gas analysis used to determine release quantity. | 02/21/2018 08:09 AM | 0 | 0 | 0
278995 | RN103952925 | EMPEROR COMPRESSOR STATION | 4.3 MI N ON SH 18 4.5 MI E ON FM 874 1.0 MI N ON FM 1218 SITE ENTRANCE ON THE LEFT SIDE OF RD | WINKLER | 7 | 02/21/2018 3:30 | 02/21/2018 6:30 | EMISSIONS EVENT | Emergency LP Flare | FL-1 | Hydrogen Sulfide | 7 |  |  | POUNDS | 0 |  | 70070 |  | Lost All low pressure units and boosters to Jal to transmitter issues on discharge scrubber. | Maintenance got transmitter defrosted and lines defrosted again to flow. Restarted the units. | Flow meter and gas analysis used to determine release quantity. | 02/21/2018 08:09 AM | 0 | 0 | 0
278995 | RN103952925 | EMPEROR COMPRESSOR STATION | 4.3 MI N ON SH 18 4.5 MI E ON FM 874 1.0 MI N ON FM 1218 SITE ENTRANCE ON THE LEFT SIDE OF RD | WINKLER | 7 | 02/21/2018 3:30 | 02/21/2018 6:30 | EMISSIONS EVENT | Emergency LP Flare | FL-1 | Natural Gas VOCs | 249 |  |  | POUNDS | 0 |  | 70070 |  | Lost All low pressure units and boosters to Jal to transmitter issues on discharge scrubber. | Maintenance got transmitter defrosted and lines defrosted again to flow. Restarted the units. | Flow meter and gas analysis used to determine release quantity. | 02/21/2018 08:09 AM | 0 | 0 | 0
278995 | RN103952925 | EMPEROR COMPRESSOR STATION | 4.3 MI N ON SH 18 4.5 MI E ON FM 874 1.0 MI N ON FM 1218 SITE ENTRANCE ON THE LEFT SIDE OF RD | WINKLER | 7 | 02/21/2018 3:30 | 02/21/2018 6:30 | EMISSIONS EVENT | Emergency LP Flare | FL-1 | Nitrogen Oxides | 158 |  |  | POUNDS | 0 |  | 70070 |  | Lost All low pressure units and boosters to Jal to transmitter issues on discharge scrubber. | Maintenance got transmitter defrosted and lines defrosted again to flow. Restarted the units. | Flow meter and gas analysis used to determine release quantity. | 02/21/2018 08:09 AM | 0 | 0 | 0
278995 | RN103952925 | EMPEROR COMPRESSOR STATION | 4.3 MI N ON SH 18 4.5 MI E ON FM 874 1.0 MI N ON FM 1218 SITE ENTRANCE ON THE LEFT SIDE OF RD | WINKLER | 7 | 02/21/2018 3:30 | 02/21/2018 6:30 | EMISSIONS EVENT | Emergency LP Flare | FL-1 | Sulfur dioxide | 687 |  |  | POUNDS | 0 |  | 70070 |  | Lost All low pressure units and boosters to Jal to transmitter issues on discharge scrubber. | Maintenance got transmitter defrosted and lines defrosted again to flow. Restarted the units. | Flow meter and gas analysis used to determine release quantity. | 02/21/2018 08:09 AM | 0 | 0 | 0
278993 | RN102450756 | EXXONMOBIL BEAUMONT REFINERY | 1795 BURT ST; BEAUMONT, TX 77701 | JEFFERSON | 10 | 02/20/2018 8:25 | 02/20/2018 17:20 | EMISSIONS EVENT | CHD 2 B-1 Heater | 49TEF_0590 | Sulfur dioxide | 79.34 |  |  | POUNDS | 15649.92 | LBS/HR | 49138 |  | Multiple unit upsets due to loss of instrument air and compressor. | An alternate line-up of instrument air was established and process streams were routed to flare to minimize emissions. Compressor has been restarted. Instrument technicians are currently troubleshooting the failure. No impact to the community. All contractual commitments are anticipated to be met. | Engineering estimates | 02/21/2018 07:56 AM | 0 | 0 | 0
278993 | RN102450756 | EXXONMOBIL BEAUMONT REFINERY | 1795 BURT ST; BEAUMONT, TX 77701 | JEFFERSON | 10 | 02/20/2018 8:25 | 02/20/2018 17:20 | EMISSIONS EVENT | CHD 2 B-1 Heater | 49TEF_0590 | Sulfur dioxide | 183.49 |  |  | POUNDS | 15649.92 | LBS/HR | 49138 |  | Multiple unit upsets due to loss of instrument air and compressor. | An alternate line-up of instrument air was established and process streams were routed to flare to minimize emissions. Compressor has been restarted. Instrument technicians are currently troubleshooting the failure. No impact to the community. All contractual commitments are anticipated to be met. | Engineering estimates | 02/21/2018 07:56 AM | 0 | 0 | 0
278993 | RN102450756 | EXXONMOBIL BEAUMONT REFINERY | 1795 BURT ST; BEAUMONT, TX 77701 | JEFFERSON | 10 | 02/20/2018 8:25 | 02/20/2018 17:20 | EMISSIONS EVENT | CHD 2 B-1 Heater | 49TEF_0590 | Butanes | 79.63 |  |  | POUNDS | 5156.31 | LBS/HR | 49138 |  | Multiple unit upsets due to loss of instrument air and compressor. | An alternate line-up of instrument air was established and process streams were routed to flare to minimize emissions. Compressor has been restarted. Instrument technicians are currently troubleshooting the failure. No impact to the community. All contractual commitments are anticipated to be met. | Engineering estimates | 02/21/2018 07:56 AM | 0 | 0 | 0
278993 | RN102450756 | EXXONMOBIL BEAUMONT REFINERY | 1795 BURT ST; BEAUMONT, TX 77701 | JEFFERSON | 10 | 02/20/2018 8:25 | 02/20/2018 17:20 | EMISSIONS EVENT | CHD 2 B-1 Heater | 49TEF_0590 | CO | 401.68 |  |  | POUNDS | 3919.77 | LBS/HR | 49138 |  | Multiple unit upsets due to loss of instrument air and compressor. | An alternate line-up of instrument air was established and process streams were routed to flare to minimize emissions. Compressor has been restarted. Instrument technicians are currently troubleshooting the failure. No impact to the community. All contractual commitments are anticipated to be met. | Engineering estimates | 02/21/2018 07:56 AM | 0 | 0 | 0
278993 | RN102450756 | EXXONMOBIL BEAUMONT REFINERY | 1795 BURT ST; BEAUMONT, TX 77701 | JEFFERSON | 10 | 02/20/2018 8:25 | 02/20/2018 17:20 | EMISSIONS EVENT | CHD 2 B-1 Heater | 49TEF_0590 | Hydrogen Sulfide | 112.97 |  |  | POUNDS | 157 | LBS/HR | 49138 |  | Multiple unit upsets due to loss of instrument air and compressor. | An alternate line-up of instrument air was established and process streams were routed to flare to minimize emissions. Compressor has been restarted. Instrument technicians are currently troubleshooting the failure. No impact to the community. All contractual commitments are anticipated to be met. | Engineering estimates | 02/21/2018 07:56 AM | 0 | 0 | 0
278993 | RN102450756 | EXXONMOBIL BEAUMONT REFINERY | 1795 BURT ST; BEAUMONT, TX 77701 | JEFFERSON | 10 | 02/20/2018 8:25 | 02/20/2018 17:20 | EMISSIONS EVENT | CHD 2 B-1 Heater | 49TEF_0590 | NOX | 78.04 |  |  | POUNDS | 1028.46 | LBS/HR | 49138 |  | Multiple unit upsets due to loss of instrument air and compressor. | An alternate line-up of instrument air was established and process streams were routed to flare to minimize emissions. Compressor has been restarted. Instrument technicians are currently troubleshooting the failure. No impact to the community. All contractual commitments are anticipated to be met. | Engineering estimates | 02/21/2018 07:56 AM | 0 | 0 | 0
278993 | RN102450756 | EXXONMOBIL BEAUMONT REFINERY | 1795 BURT ST; BEAUMONT, TX 77701 | JEFFERSON | 10 | 02/20/2018 8:25 | 02/20/2018 17:20 | EMISSIONS EVENT | CHD 2 B-1 Heater | 49TEF_0590 | Pentanes | 33.5 |  |  | POUNDS | 5156.31 | LBS/HR | 49138 |  | Multiple unit upsets due to loss of instrument air and compressor. | An alternate line-up of instrument air was established and process streams were routed to flare to minimize emissions. Compressor has been restarted. Instrument technicians are currently troubleshooting the failure. No impact to the community. All contractual commitments are anticipated to be met. | Engineering estimates | 02/21/2018 07:56 AM | 0 | 0 | 0
278993 | RN102450756 | EXXONMOBIL BEAUMONT REFINERY | 1795 BURT ST; BEAUMONT, TX 77701 | JEFFERSON | 10 | 02/20/2018 8:25 | 02/20/2018 17:20 | EMISSIONS EVENT | CHD 2 B-1 Heater | 49TEF_0590 | Propane | 61.31 |  |  | POUNDS | 5156.31 | LBS/HR | 49138 |  | Multiple unit upsets due to loss of instrument air and compressor. | An alternate line-up of instrument air was established and process streams were routed to flare to minimize emissions. Compressor has been restarted. Instrument technicians are currently troubleshooting the failure. No impact to the community. All contractual commitments are anticipated to be met. | Engineering estimates | 02/21/2018 07:56 AM | 0 | 0 | 0
278993 | RN102450756 | EXXONMOBIL BEAUMONT REFINERY | 1795 BURT ST; BEAUMONT, TX 77701 | JEFFERSON | 10 | 02/20/2018 8:25 | 02/20/2018 17:20 | EMISSIONS EVENT | CHD 2 B-1 Heater | 49TEF_0590 | Sulfur dioxide | 10405.05 |  |  | POUNDS | 15649 | LBS/HR | 49138 |  | Multiple unit upsets due to loss of instrument air and compressor. | An alternate line-up of instrument air was established and process streams were routed to flare to minimize emissions. Compressor has been restarted. Instrument technicians are currently troubleshooting the failure. No impact to the community. All contractual commitments are anticipated to be met. | Engineering estimates | 02/21/2018 07:56 AM | 0 | 0 | 0
278993 | RN102450756 | EXXONMOBIL BEAUMONT REFINERY | 1795 BURT ST; BEAUMONT, TX 77701 | JEFFERSON | 10 | 02/20/2018 8:25 | 02/20/2018 17:20 | EMISSIONS EVENT | CHD 2 B-1 Heater | 49TEF_0590 | Butane, N- | 2.2 |  |  | POUNDS | 5156.31 | LBS/HR | 49138 |  | Multiple unit upsets due to loss of instrument air and compressor. | An alternate line-up of instrument air was established and process streams were routed to flare to minimize emissions. Compressor has been restarted. Instrument technicians are currently troubleshooting the failure. No impact to the community. All contractual commitments are anticipated to be met. | Engineering estimates | 02/21/2018 07:56 AM | 0 | 0 | 0
278993 | RN102450756 | EXXONMOBIL BEAUMONT REFINERY | 1795 BURT ST; BEAUMONT, TX 77701 | JEFFERSON | 10 | 02/20/2018 8:25 | 02/20/2018 17:20 | EMISSIONS EVENT | CHD 2 B-1 Heater | 49TEF_0590 | Hydrogen Sulfide | 7 |  |  | POUNDS | 157.03 | LBS/HR | 49138 |  | Multiple unit upsets due to loss of instrument air and compressor. | An alternate line-up of instrument air was established and process streams were routed to flare to minimize emissions. Compressor has been restarted. Instrument technicians are currently troubleshooting the failure. No impact to the community. All contractual commitments are anticipated to be met. | Engineering estimates | 02/21/2018 07:56 AM | 0 | 0 | 0
278993 | RN102450756 | EXXONMOBIL BEAUMONT REFINERY | 1795 BURT ST; BEAUMONT, TX 77701 | JEFFERSON | 10 | 02/20/2018 8:25 | 02/20/2018 17:20 | EMISSIONS EVENT | CHD 2 B-1 Heater | 49TEF_0590 | Isobutane | 3.5 |  |  | POUNDS | 5156.31 | LBS/HR | 49138 |  | Multiple unit upsets due to loss of instrument air and compressor. | An alternate line-up of instrument air was established and process streams were routed to flare to minimize emissions. Compressor has been restarted. Instrument technicians are currently troubleshooting the failure. No impact to the community. All contractual commitments are anticipated to be met. | Engineering estimates | 02/21/2018 07:56 AM | 0 | 0 | 0
278993 | RN102450756 | EXXONMOBIL BEAUMONT REFINERY | 1795 BURT ST; BEAUMONT, TX 77701 | JEFFERSON | 10 | 02/20/2018 8:25 | 02/20/2018 17:20 | EMISSIONS EVENT | CHD 2 B-1 Heater | 49TEF_0590 | Isopentane | 0.9 |  |  | POUNDS | 5156.31 | LBS/HR | 49138 |  | Multiple unit upsets due to loss of instrument air and compressor. | An alternate line-up of instrument air was established and process streams were routed to flare to minimize emissions. Compressor has been restarted. Instrument technicians are currently troubleshooting the failure. No impact to the community. All contractual commitments are anticipated to be met. | Engineering estimates | 02/21/2018 07:56 AM | 0 | 0 | 0
278993 | RN102450756 | EXXONMOBIL BEAUMONT REFINERY | 1795 BURT ST; BEAUMONT, TX 77701 | JEFFERSON | 10 | 02/20/2018 8:25 | 02/20/2018 17:20 | EMISSIONS EVENT | CHD 2 B-1 Heater | 49TEF_0590 | Pentane, N- | 0.9 |  |  | POUNDS | 5156.31 | LBS/HR | 49138 |  | Multiple unit upsets due to loss of instrument air and compressor. | An alternate line-up of instrument air was established and process streams were routed to flare to minimize emissions. Compressor has been restarted. Instrument technicians are currently troubleshooting the failure. No impact to the community. All contractual commitments are anticipated to be met. | Engineering estimates | 02/21/2018 07:56 AM | 0 | 0 | 0
278993 | RN102450756 | EXXONMOBIL BEAUMONT REFINERY | 1795 BURT ST; BEAUMONT, TX 77701 | JEFFERSON | 10 | 02/20/2018 8:25 | 02/20/2018 17:20 | EMISSIONS EVENT | CHD 2 B-1 Heater | 49TEF_0590 | Propane | 13.2 |  |  | POUNDS | 5156.31 | LBS/HR | 49138 |  | Multiple unit upsets due to loss of instrument air and compressor. | An alternate line-up of instrument air was established and process streams were routed to flare to minimize emissions. Compressor has been restarted. Instrument technicians are currently troubleshooting the failure. No impact to the community. All contractual commitments are anticipated to be met. | Engineering estimates | 02/21/2018 07:56 AM | 0 | 0 | 0
278993 | RN102450756 | EXXONMOBIL BEAUMONT REFINERY | 1795 BURT ST; BEAUMONT, TX 77701 | JEFFERSON | 10 | 02/20/2018 8:25 | 02/20/2018 17:20 | EMISSIONS EVENT | CHD 2 B-1 Heater | 49TEF_0590 | Sulfur dioxide | 240.29 |  |  | POUNDS | 15649.92 | LBS/HR | 49138 |  | Multiple unit upsets due to loss of instrument air and compressor. | An alternate line-up of instrument air was established and process streams were routed to flare to minimize emissions. Compressor has been restarted. Instrument technicians are currently troubleshooting the failure. No impact to the community. All contractual commitments are anticipated to be met. | Engineering estimates | 02/21/2018 07:56 AM | 0 | 0 | 0
278993 | RN102450756 | EXXONMOBIL BEAUMONT REFINERY | 1795 BURT ST; BEAUMONT, TX 77701 | JEFFERSON | 10 | 02/20/2018 8:25 | 02/20/2018 17:20 | EMISSIONS EVENT | CHD 2 B-1 Heater | 49TEF_0590 | Sulfur dioxide | 210.75 |  |  | POUNDS | 15649.92 | LBS/HR | 49138 |  | Multiple unit upsets due to loss of instrument air and compressor. | An alternate line-up of instrument air was established and process streams were routed to flare to minimize emissions. Compressor has been restarted. Instrument technicians are currently troubleshooting the failure. No impact to the community. All contractual commitments are anticipated to be met. | Engineering estimates | 02/21/2018 07:56 AM | 0 | 0 | 0
278993 | RN102450756 | EXXONMOBIL BEAUMONT REFINERY | 1795 BURT ST; BEAUMONT, TX 77701 | JEFFERSON | 10 | 02/20/2018 8:25 | 02/20/2018 17:20 | EMISSIONS EVENT | CHD 2 B-1 Heater | 49TEF_0590 | Sulfur dioxide | 212.8 |  |  | POUNDS | 15649.92 | LBS/HR | 49138 |  | Multiple unit upsets due to loss of instrument air and compressor. | An alternate line-up of instrument air was established and process streams were routed to flare to minimize emissions. Compressor has been restarted. Instrument technicians are currently troubleshooting the failure. No impact to the community. All contractual commitments are anticipated to be met. | Engineering estimates | 02/21/2018 07:56 AM | 0 | 0 | 0
278993 | RN102450756 | EXXONMOBIL BEAUMONT REFINERY | 1795 BURT ST; BEAUMONT, TX 77701 | JEFFERSON | 10 | 02/20/2018 8:25 | 02/20/2018 17:20 | EMISSIONS EVENT | CHD 2 B-1 Heater | 49TEF_0590 | Sulfur dioxide | 229.7 |  |  | POUNDS | 15649.92 | LBS/HR | 49138 |  | Multiple unit upsets due to loss of instrument air and compressor. | An alternate line-up of instrument air was established and process streams were routed to flare to minimize emissions. Compressor has been restarted. Instrument technicians are currently troubleshooting the failure. No impact to the community. All contractual commitments are anticipated to be met. | Engineering estimates | 02/21/2018 07:56 AM | 0 | 0 | 0
278993 | RN102450756 | EXXONMOBIL BEAUMONT REFINERY | 1795 BURT ST; BEAUMONT, TX 77701 | JEFFERSON | 10 | 02/20/2018 8:25 | 02/20/2018 17:20 | EMISSIONS EVENT | CHD 2 B-1 Heater | 49TEF_0590 | Sulfur dioxide | 0.2 |  |  | POUNDS | 15649.92 | LBS/HR | 49138 |  | Multiple unit upsets due to loss of instrument air and compressor. | An alternate line-up of instrument air was established and process streams were routed to flare to minimize emissions. Compressor has been restarted. Instrument technicians are currently troubleshooting the failure. No impact to the community. All contractual commitments are anticipated to be met. | Engineering estimates | 02/21/2018 07:56 AM | 0 | 0 | 0
278993 | RN102450756 | EXXONMOBIL BEAUMONT REFINERY | 1795 BURT ST; BEAUMONT, TX 77701 | JEFFERSON | 10 | 02/20/2018 8:25 | 02/20/2018 17:20 | EMISSIONS EVENT | CHD 2 B-1 Heater | 49TEF_0590 | Sulfur dioxide | 502.69 |  |  | POUNDS | 15649.92 | LBS/HR | 49138 |  | Multiple unit upsets due to loss of instrument air and compressor. | An alternate line-up of instrument air was established and process streams were routed to flare to minimize emissions. Compressor has been restarted. Instrument technicians are currently troubleshooting the failure. No impact to the community. All contractual commitments are anticipated to be met. | Engineering estimates | 02/21/2018 07:56 AM | 0 | 0 | 0
278993 | RN102450756 | EXXONMOBIL BEAUMONT REFINERY | 1795 BURT ST; BEAUMONT, TX 77701 | JEFFERSON | 10 | 02/20/2018 8:25 | 02/20/2018 17:20 | EMISSIONS EVENT | CHD 2 B-1 Heater | 49TEF_0590 | Sulfur dioxide | 572.71 |  |  | POUNDS | 15649.92 | LBS/HR | 49138 |  | Multiple unit upsets due to loss of instrument air and compressor. | An alternate line-up of instrument air was established and process streams were routed to flare to minimize emissions. Compressor has been restarted. Instrument technicians are currently troubleshooting the failure. No impact to the community. All contractual commitments are anticipated to be met. | Engineering estimates | 02/21/2018 07:56 AM | 0 | 0 | 0
278993 | RN102450756 | EXXONMOBIL BEAUMONT REFINERY | 1795 BURT ST; BEAUMONT, TX 77701 | JEFFERSON | 10 | 02/20/2018 8:25 | 02/20/2018 17:20 | EMISSIONS EVENT | CHD 2 B-1 Heater | 49TEF_0590 | Sulfur dioxide | 218.89 |  |  | POUNDS | 15649.92 | LBS/HR | 49138 |  | Multiple unit upsets due to loss of instrument air and compressor. | An alternate line-up of instrument air was established and process streams were routed to flare to minimize emissions. Compressor has been restarted. Instrument technicians are currently troubleshooting the failure. No impact to the community. All contractual commitments are anticipated to be met. | Engineering estimates | 02/21/2018 07:56 AM | 0 | 0 | 0
278993 | RN102450756 | EXXONMOBIL BEAUMONT REFINERY | 1795 BURT ST; BEAUMONT, TX 77701 | JEFFERSON | 10 | 02/20/2018 8:25 | 02/20/2018 17:20 | EMISSIONS EVENT | CHD 2 B-1 Heater | 49TEF_0590 | Sulfur dioxide | 192.36 |  |  | POUNDS | 15649.92 | LBS/HR | 49138 |  | Multiple unit upsets due to loss of instrument air and compressor. | An alternate line-up of instrument air was established and process streams were routed to flare to minimize emissions. Compressor has been restarted. Instrument technicians are currently troubleshooting the failure. No impact to the community. All contractual commitments are anticipated to be met. | Engineering estimates | 02/21/2018 07:56 AM | 0 | 0 | 0
278993 | RN102450756 | EXXONMOBIL BEAUMONT REFINERY | 1795 BURT ST; BEAUMONT, TX 77701 | JEFFERSON | 10 | 02/20/2018 8:25 | 02/20/2018 17:20 | EMISSIONS EVENT | CHD 2 B-1 Heater | 49TEF_0590 | Sulfur dioxide | 218.71 |  |  | POUNDS | 15649.92 | LBS/HR | 49138 |  | Multiple unit upsets due to loss of instrument air and compressor. | An alternate line-up of instrument air was established and process streams were routed to flare to minimize emissions. Compressor has been restarted. Instrument technicians are currently troubleshooting the failure. No impact to the community. All contractual commitments are anticipated to be met. | Engineering estimates | 02/21/2018 07:56 AM | 0 | 0 | 0
278993 | RN102450756 | EXXONMOBIL BEAUMONT REFINERY | 1795 BURT ST; BEAUMONT, TX 77701 | JEFFERSON | 10 | 02/20/2018 8:25 | 02/20/2018 17:20 | EMISSIONS EVENT | CHD 2 B-1 Heater | 49TEF_0590 | Sulfur dioxide | 2252.12 |  |  | POUNDS | 15649.92 | LBS/HR | 49138 |  | Multiple unit upsets due to loss of instrument air and compressor. | An alternate line-up of instrument air was established and process streams were routed to flare to minimize emissions. Compressor has been restarted. Instrument technicians are currently troubleshooting the failure. No impact to the community. All contractual commitments are anticipated to be met. | Engineering estimates | 02/21/2018 07:56 AM | 0 | 0 | 0
278993 | RN102450756 | EXXONMOBIL BEAUMONT REFINERY | 1795 BURT ST; BEAUMONT, TX 77701 | JEFFERSON | 10 | 02/20/2018 8:25 | 02/20/2018 17:20 | EMISSIONS EVENT | CHD 2 B-1 Heater | 49TEF_0590 | Sulfur dioxide | 245.15 |  |  | POUNDS | 15649.92 | LBS/HR | 49138 |  | Multiple unit upsets due to loss of instrument air and compressor. | An alternate line-up of instrument air was established and process streams were routed to flare to minimize emissions. Compressor has been restarted. Instrument technicians are currently troubleshooting the failure. No impact to the community. All contractual commitments are anticipated to be met. | Engineering estimates | 02/21/2018 07:56 AM | 0 | 0 | 0
278993 | RN102450756 | EXXONMOBIL BEAUMONT REFINERY | 1795 BURT ST; BEAUMONT, TX 77701 | JEFFERSON | 10 | 02/20/2018 8:25 | 02/20/2018 17:20 | EMISSIONS EVENT | CHD 2 B-1 Heater | 49TEF_0590 | Sulfur dioxide | 514.6 |  |  | POUNDS | 15649.92 | LBS/HR | 49138 |  | Multiple unit upsets due to loss of instrument air and compressor. | An alternate line-up of instrument air was established and process streams were routed to flare to minimize emissions. Compressor has been restarted. Instrument technicians are currently troubleshooting the failure. No impact to the community. All contractual commitments are anticipated to be met. | Engineering estimates | 02/21/2018 07:56 AM | 0 | 0 | 0
278993 | RN102450756 | EXXONMOBIL BEAUMONT REFINERY | 1795 BURT ST; BEAUMONT, TX 77701 | JEFFERSON | 10 | 02/20/2018 8:25 | 02/20/2018 17:20 | EMISSIONS EVENT | CHD 2 B-1 Heater | 49TEF_0590 | Sulfur dioxide | 48.93 |  |  | POUNDS | 15649.92 | LBS/HR | 49138 |  | Multiple unit upsets due to loss of instrument air and compressor. | An alternate line-up of instrument air was established and process streams were routed to flare to minimize emissions. Compressor has been restarted. Instrument technicians are currently troubleshooting the failure. No impact to the community. All contractual commitments are anticipated to be met. | Engineering estimates | 02/21/2018 07:56 AM | 0 | 0 | 0
278993 | RN102450756 | EXXONMOBIL BEAUMONT REFINERY | 1795 BURT ST; BEAUMONT, TX 77701 | JEFFERSON | 10 | 02/20/2018 8:25 | 02/20/2018 17:20 | EMISSIONS EVENT | CHD 2 B-1 Heater | 49TEF_0590 | Sulfur dioxide | 71.06 |  |  | POUNDS | 15649.92 | LBS/HR | 49183 |  | Multiple unit upsets due to loss of instrument air and compressor. | An alternate line-up of instrument air was established and process streams were routed to flare to minimize emissions. Compressor has been restarted. Instrument technicians are currently troubleshooting the failure. No impact to the community. All contractual commitments are anticipated to be met. | Engineering estimates | 02/21/2018 07:56 AM | 0 | 0 | 0
278993 | RN102450756 | EXXONMOBIL BEAUMONT REFINERY | 1795 BURT ST; BEAUMONT, TX 77701 | JEFFERSON | 10 | 02/20/2018 8:25 | 02/20/2018 17:20 | EMISSIONS EVENT | CHD 2 B-1 Heater | 49TEF_0590 | Sulfur dioxide | 21.82 |  |  | POUNDS | 15649.92 | LBS/HR | 49138 |  | Multiple unit upsets due to loss of instrument air and compressor. | An alternate line-up of instrument air was established and process streams were routed to flare to minimize emissions. Compressor has been restarted. Instrument technicians are currently troubleshooting the failure. No impact to the community. All contractual commitments are anticipated to be met. | Engineering estimates | 02/21/2018 07:56 AM | 0 | 0 | 0
278993 | RN102450756 | EXXONMOBIL BEAUMONT REFINERY | 1795 BURT ST; BEAUMONT, TX 77701 | JEFFERSON | 10 | 02/20/2018 8:25 | 02/20/2018 17:20 | EMISSIONS EVENT | CHD 2 B-1 Heater | 49TEF_0590 | Sulfur dioxide | 665.43 |  |  | POUNDS | 15649.92 | LBS/HR | 49138 |  | Multiple unit upsets due to loss of instrument air and compressor. | An alternate line-up of instrument air was established and process streams were routed to flare to minimize emissions. Compressor has been restarted. Instrument technicians are currently troubleshooting the failure. No impact to the community. All contractual commitments are anticipated to be met. | Engineering estimates | 02/21/2018 07:56 AM | 0 | 0 | 0
278993 | RN102450756 | EXXONMOBIL BEAUMONT REFINERY | 1795 BURT ST; BEAUMONT, TX 77701 | JEFFERSON | 10 | 02/20/2018 8:25 | 02/20/2018 17:20 | EMISSIONS EVENT | CHD 2 B-1 Heater | 49TEF_0590 | Sulfur dioxide | 95.26 |  |  | POUNDS | 15649.92 | LBS/HR | 49138 |  | Multiple unit upsets due to loss of instrument air and compressor. | An alternate line-up of instrument air was established and process streams were routed to flare to minimize emissions. Compressor has been restarted. Instrument technicians are currently troubleshooting the failure. No impact to the community. All contractual commitments are anticipated to be met. | Engineering estimates | 02/21/2018 07:56 AM | 0 | 0 | 0
278993 | RN102450756 | EXXONMOBIL BEAUMONT REFINERY | 1795 BURT ST; BEAUMONT, TX 77701 | JEFFERSON | 10 | 02/20/2018 8:25 | 02/20/2018 17:20 | EMISSIONS EVENT | CHD 2 B-1 Heater | 49TEF_0590 | Sulfur dioxide | 81.1 |  |  | POUNDS | 15649.92 | LBS/HR | 49138 |  | Multiple unit upsets due to loss of instrument air and compressor. | An alternate line-up of instrument air was established and process streams were routed to flare to minimize emissions. Compressor has been restarted. Instrument technicians are currently troubleshooting the failure. No impact to the community. All contractual commitments are anticipated to be met. | Engineering estimates | 02/21/2018 07:56 AM | 0 | 0 | 0
278993 | RN102450756 | EXXONMOBIL BEAUMONT REFINERY | 1795 BURT ST; BEAUMONT, TX 77701 | JEFFERSON | 10 | 02/20/2018 8:25 | 02/20/2018 17:20 | EMISSIONS EVENT | CHD 2 B-1 Heater | 49TEF_0590 | Sulfur dioxide | 702 |  |  | POUNDS | 15649.92 | LBS/HR | 49138 |  | Multiple unit upsets due to loss of instrument air and compressor. | An alternate line-up of instrument air was established and process streams were routed to flare to minimize emissions. Compressor has been restarted. Instrument technicians are currently troubleshooting the failure. No impact to the community. All contractual commitments are anticipated to be met. | Engineering estimates | 02/21/2018 07:56 AM | 0 | 0 | 0
278993 | RN102450756 | EXXONMOBIL BEAUMONT REFINERY | 1795 BURT ST; BEAUMONT, TX 77701 | JEFFERSON | 10 | 02/20/2018 8:25 | 02/20/2018 17:20 | EMISSIONS EVENT | CHD 2 B-1 Heater | 49TEF_0590 | Sulfur dioxide | 808.89 |  |  | POUNDS | 15649.92 | LBS/HR | 49138 |  | Multiple unit upsets due to loss of instrument air and compressor. | An alternate line-up of instrument air was established and process streams were routed to flare to minimize emissions. Compressor has been restarted. Instrument technicians are currently troubleshooting the failure. No impact to the community. All contractual commitments are anticipated to be met. | Engineering estimates | 02/21/2018 07:56 AM | 0 | 0 | 0
278993 | RN102450756 | EXXONMOBIL BEAUMONT REFINERY | 1795 BURT ST; BEAUMONT, TX 77701 | JEFFERSON | 10 | 02/20/2018 8:25 | 02/20/2018 17:20 | EMISSIONS EVENT | CHD 2 B-1 Heater | 49TEF_0590 | Sulfur dioxide | 1098.75 |  |  | POUNDS | 15649.92 | LBS/HR | 49138 |  | Multiple unit upsets due to loss of instrument air and compressor. | An alternate line-up of instrument air was established and process streams were routed to flare to minimize emissions. Compressor has been restarted. Instrument technicians are currently troubleshooting the failure. No impact to the community. All contractual commitments are anticipated to be met. | Engineering estimates | 02/21/2018 07:56 AM | 0 | 0 | 0
278993 | RN102450756 | EXXONMOBIL BEAUMONT REFINERY | 1795 BURT ST; BEAUMONT, TX 77701 | JEFFERSON | 10 | 02/20/2018 8:25 | 02/20/2018 17:20 | EMISSIONS EVENT | CHD 2 B-1 Heater | 49TEF_0590 | Sulfur dioxide | 811.56 |  |  | POUNDS | 15649.92 | LBS/HR | 49138 |  | Multiple unit upsets due to loss of instrument air and compressor. | An alternate line-up of instrument air was established and process streams were routed to flare to minimize emissions. Compressor has been restarted. Instrument technicians are currently troubleshooting the failure. No impact to the community. All contractual commitments are anticipated to be met. | Engineering estimates | 02/21/2018 07:56 AM | 0 | 0 | 0
278993 | RN102450756 | EXXONMOBIL BEAUMONT REFINERY | 1795 BURT ST; BEAUMONT, TX 77701 | JEFFERSON | 10 | 02/20/2018 8:25 | 02/20/2018 17:20 | EMISSIONS EVENT | CHD 2 B-1 Heater | 49TEF_0590 | Sulfur dioxide | 220.45 |  |  | POUNDS | 15649.92 | LBS/HR | 49138 |  | Multiple unit upsets due to loss of instrument air and compressor. | An alternate line-up of instrument air was established and process streams were routed to flare to minimize emissions. Compressor has been restarted. Instrument technicians are currently troubleshooting the failure. No impact to the community. All contractual commitments are anticipated to be met. | Engineering estimates | 02/21/2018 07:56 AM | 0 | 0 | 0
278993 | RN102450756 | EXXONMOBIL BEAUMONT REFINERY | 1795 BURT ST; BEAUMONT, TX 77701 | JEFFERSON | 10 | 02/20/2018 8:25 | 02/20/2018 17:20 | EMISSIONS EVENT | CHD 2 B-1 Heater | 49TEF_0590 | Sulfur dioxide | 177.3 |  |  | POUNDS | 15649.92 | LBS/HR | 49138 |  | Multiple unit upsets due to loss of instrument air and compressor. | An alternate line-up of instrument air was established and process streams were routed to flare to minimize emissions. Compressor has been restarted. Instrument technicians are currently troubleshooting the failure. No impact to the community. All contractual commitments are anticipated to be met. | Engineering estimates | 02/21/2018 07:56 AM | 0 | 0 | 0
278993 | RN102450756 | EXXONMOBIL BEAUMONT REFINERY | 1795 BURT ST; BEAUMONT, TX 77701 | JEFFERSON | 10 | 02/20/2018 8:25 | 02/20/2018 17:20 | EMISSIONS EVENT | CHD 2 B-1 Heater | 49TEF_0590 | Sulfur dioxide | 1422.2 |  |  | POUNDS | 15649.92 | LBS/HR | 49138 |  | Multiple unit upsets due to loss of instrument air and compressor. | An alternate line-up of instrument air was established and process streams were routed to flare to minimize emissions. Compressor has been restarted. Instrument technicians are currently troubleshooting the failure. No impact to the community. All contractual commitments are anticipated to be met. | Engineering estimates | 02/21/2018 07:56 AM | 0 | 0 | 0
278993 | RN102450756 | EXXONMOBIL BEAUMONT REFINERY | 1795 BURT ST; BEAUMONT, TX 77701 | JEFFERSON | 10 | 02/20/2018 8:25 | 02/20/2018 17:20 | EMISSIONS EVENT | CHD 2 B-1 Heater | 49TEF_0590 | Sulfur dioxide | 233.35 |  |  | POUNDS | 15649.92 | LBS/HR | 49138 |  | Multiple unit upsets due to loss of instrument air and compressor. | An alternate line-up of instrument air was established and process streams were routed to flare to minimize emissions. Compressor has been restarted. Instrument technicians are currently troubleshooting the failure. No impact to the community. All contractual commitments are anticipated to be met. | Engineering estimates | 02/21/2018 07:56 AM | 0 | 0 | 0
278993 | RN102450756 | EXXONMOBIL BEAUMONT REFINERY | 1795 BURT ST; BEAUMONT, TX 77701 | JEFFERSON | 10 | 02/20/2018 8:25 | 02/20/2018 17:20 | EMISSIONS EVENT | CHD 2 B-1 Heater | 49TEF_0590 | Sulfur dioxide | 129.79 |  |  | POUNDS | 15649.92 | LBS/HR | 49138 |  | Multiple unit upsets due to loss of instrument air and compressor. | An alternate line-up of instrument air was established and process streams were routed to flare to minimize emissions. Compressor has been restarted. Instrument technicians are currently troubleshooting the failure. No impact to the community. All contractual commitments are anticipated to be met. | Engineering estimates | 02/21/2018 07:56 AM | 0 | 0 | 0
278993 | RN102450756 | EXXONMOBIL BEAUMONT REFINERY | 1795 BURT ST; BEAUMONT, TX 77701 | JEFFERSON | 10 | 02/20/2018 8:25 | 02/20/2018 17:20 | EMISSIONS EVENT | CHD 2 B-1 Heater | 49TEF_0590 | Sulfur dioxide | 340.7 |  |  | POUNDS | 15649.92 | LBS/HR | 49138 |  | Multiple unit upsets due to loss of instrument air and compressor. | An alternate line-up of instrument air was established and process streams were routed to flare to minimize emissions. Compressor has been restarted. Instrument technicians are currently troubleshooting the failure. No impact to the community. All contractual commitments are anticipated to be met. | Engineering estimates | 02/21/2018 07:56 AM | 0 | 0 | 0
278993 | RN102450756 | EXXONMOBIL BEAUMONT REFINERY | 1795 BURT ST; BEAUMONT, TX 77701 | JEFFERSON | 10 | 02/20/2018 8:25 | 02/20/2018 17:20 | EMISSIONS EVENT | CHD 2 B-1 Heater | 49TEF_0590 | Sulfur dioxide | 2011.19 |  |  | POUNDS | 15649.92 | LBS/HR | 49138 |  | Multiple unit upsets due to loss of instrument air and compressor. | An alternate line-up of instrument air was established and process streams were routed to flare to minimize emissions. Compressor has been restarted. Instrument technicians are currently troubleshooting the failure. No impact to the community. All contractual commitments are anticipated to be met. | Engineering estimates | 02/21/2018 07:56 AM | 0 | 0 | 0
278993 | RN102450756 | EXXONMOBIL BEAUMONT REFINERY | 1795 BURT ST; BEAUMONT, TX 77701 | JEFFERSON | 10 | 02/20/2018 8:25 | 02/20/2018 17:20 | EMISSIONS EVENT | CHD 2 B-1 Heater | 49TEF_0590 | Sulfur dioxide | 78.01 |  |  | POUNDS | 15649.92 | POUNDS | 49138 |  | Multiple unit upsets due to loss of instrument air and compressor. | An alternate line-up of instrument air was established and process streams were routed to flare to minimize emissions. Compressor has been restarted. Instrument technicians are currently troubleshooting the failure. No impact to the community. All contractual commitments are anticipated to be met. | Engineering estimates | 02/21/2018 07:56 AM | 0 | 0 | 0
278993 | RN102450756 | EXXONMOBIL BEAUMONT REFINERY | 1795 BURT ST; BEAUMONT, TX 77701 | JEFFERSON | 10 | 02/20/2018 8:25 | 02/20/2018 17:20 | EMISSIONS EVENT | CHD 2 B-1 Heater | 49TEF_0590 | Sulfur dioxide | 13.27 |  |  | POUNDS | 15649.92 | LBS/HR | 49138 |  | Multiple unit upsets due to loss of instrument air and compressor. | An alternate line-up of instrument air was established and process streams were routed to flare to minimize emissions. Compressor has been restarted. Instrument technicians are currently troubleshooting the failure. No impact to the community. All contractual commitments are anticipated to be met. | Engineering estimates | 02/21/2018 07:56 AM | 0 | 0 | 0
278993 | RN102450756 | EXXONMOBIL BEAUMONT REFINERY | 1795 BURT ST; BEAUMONT, TX 77701 | JEFFERSON | 10 | 02/20/2018 8:25 | 02/20/2018 17:20 | EMISSIONS EVENT | CHD 2 B-1 Heater | 49TEF_0590 | Butane, N- | 22.1 |  |  | POUNDS | 5156.31 | LBS/HR | 49138 |  | Multiple unit upsets due to loss of instrument air and compressor. | An alternate line-up of instrument air was established and process streams were routed to flare to minimize emissions. Compressor has been restarted. Instrument technicians are currently troubleshooting the failure. No impact to the community. All contractual commitments are anticipated to be met. | Engineering estimates | 02/21/2018 07:56 AM | 0 | 0 | 0
278993 | RN102450756 | EXXONMOBIL BEAUMONT REFINERY | 1795 BURT ST; BEAUMONT, TX 77701 | JEFFERSON | 10 | 02/20/2018 8:25 | 02/20/2018 17:20 | EMISSIONS EVENT | CHD 2 B-1 Heater | 49TEF_0590 | Hydrogen Sulfide | 4.2 |  |  | POUNDS | 157.03 | LBS/HR | 49138 |  | Multiple unit upsets due to loss of instrument air and compressor. | An alternate line-up of instrument air was established and process streams were routed to flare to minimize emissions. Compressor has been restarted. Instrument technicians are currently troubleshooting the failure. No impact to the community. All contractual commitments are anticipated to be met. | Engineering estimates | 02/21/2018 07:56 AM | 0 | 0 | 0
278993 | RN102450756 | EXXONMOBIL BEAUMONT REFINERY | 1795 BURT ST; BEAUMONT, TX 77701 | JEFFERSON | 10 | 02/20/2018 8:25 | 02/20/2018 17:20 | EMISSIONS EVENT | CHD 2 B-1 Heater | 49TEF_0590 | Pentane, N- | 47.4 |  |  | POUNDS | 5156.31 | LBS/HR | 49138 |  | Multiple unit upsets due to loss of instrument air and compressor. | An alternate line-up of instrument air was established and process streams were routed to flare to minimize emissions. Compressor has been restarted. Instrument technicians are currently troubleshooting the failure. No impact to the community. All contractual commitments are anticipated to be met. | Engineering estimates | 02/21/2018 07:56 AM | 0 | 0 | 0
278993 | RN102450756 | EXXONMOBIL BEAUMONT REFINERY | 1795 BURT ST; BEAUMONT, TX 77701 | JEFFERSON | 10 | 02/20/2018 8:25 | 02/20/2018 17:20 | EMISSIONS EVENT | CHD 2 B-1 Heater | 49TEF_0590 | Propane, N- | 225.4 |  |  | POUNDS | 5156.31 | LBS/HR | 49138 |  | Multiple unit upsets due to loss of instrument air and compressor. | An alternate line-up of instrument air was established and process streams were routed to flare to minimize emissions. Compressor has been restarted. Instrument technicians are currently troubleshooting the failure. No impact to the community. All contractual commitments are anticipated to be met. | Engineering estimates | 02/21/2018 07:56 AM | 0 | 0 | 0
278993 | RN102450756 | EXXONMOBIL BEAUMONT REFINERY | 1795 BURT ST; BEAUMONT, TX 77701 | JEFFERSON | 10 | 02/20/2018 8:25 | 02/20/2018 17:20 | EMISSIONS EVENT | CHD 2 B-1 Heater | 49TEF_0590 | Unspeciated VOCs | 14.7 |  |  | POUNDS | 5156.31 | LBS/HR | 49138 |  | Multiple unit upsets due to loss of instrument air and compressor. | An alternate line-up of instrument air was established and process streams were routed to flare to minimize emissions. Compressor has been restarted. Instrument technicians are currently troubleshooting the failure. No impact to the community. All contractual commitments are anticipated to be met. | Engineering estimates | 02/21/2018 07:56 AM | 0 | 0 | 0
278991 | RN103914354 | CAG 437 SATELLITE BATTERY | FROM THE INTX OF FM 158 & FM 866 GO 3 MI SE OF GOLDSMITH TX TO RD 6 TURN W AND GO TO 1 MILE RD TURN S TO RD 10 TO SITE | ECTOR | 7 | 02/20/2018 9:00 | 02/21/2018 9:00 | EMISSIONS EVENT | FLARE | FL1 | Butane, i | 17 |  |  | POUNDS | 0.001 | POUNDS | AIR PERMIT ID#56195 |  | CANYON PLANT DOWN | FLARING IS BEING USED TO MINIMIZE EMISSIONS UNTIL RETURNED TO NORMAL OPERATIONS. | Gas analysis and flowrate were used to estimate emissions based on the following formulas: Emissions Calculations: NOx = MCF flared x NOx factor from RG-109 x BTU/scf x 1000 scf/MCF x MMBTU/1000000 BTU CO = MCF flared x CO factor from RG-109 x BTU/scf x 1000 scf/MCF x MMBTU/1000000 BTU Gas was flared to reduce the hydrocarbon and/or H2S emissions to the atmosphere. NMNE NG = MCF flared x 50 lb/mole x mole/.379 MCF x mol % NMNE NG x 0.02 NMNE NG % = 100% - Methane % - Ethane % - Carbon Dioxide % - Nitrogen % H2S = MCF flared x 34 lb/mole x mole/.379 MCF x mol % H2S/100 x 0.02 SO2 = MCF flared x 64 lb/mole x mole/.379 MCF x mol % H2S/100 x 0.98 Attachment A - Rule Compliance Demonstration Request This information request was extracted from TCEQ Rule 101 .222(a-b) regarding demonstration criteria. These responses should be addressed under the appropriate sections of the final report for the incident eg; Cause of Emissions Event, Actions Taken to Minimize Emissions, and Any Additional Information Necessary to Evaluate the Event. (1) How many reportable and recordable emissions events (including this incident) have occurred at the facility/facilities contributing emissions during this incident for the 12 month period prior to this incident? 7 (2) What were the facility/facilities total actual operating hours during the past 12 months? 8760(3) Identify the cause or causes of the emissions event and include all contributing factors that led to the emissions event. Discuss how the emissions event could not have been avoided by good design, maintenance, and operation practices, if applicable. Discuss any sudden breakdown of equipment or process that was beyond the owner/operator's control, if applicable. CANYON PLANT DOWN. FLARING IS BEING USED TO MINIMIZE EMISSIONS UNTIL RETURNED TO NORMAL OPERATIONS.(4) How were the air pollution control equipment or processes (if any) maintained and operated in a manner consistent with good practice for minimizing emissions and reducing the number of emissions events? Flaring was used to minimize emissions. Flares were properly operated. (5) How soon was action taken to achieve compliance once the operator knew or should have known that applicable emission limitations were being exceeded? Once the control panel shut the compressor down gas was immediately routed to the flare (6) How were the amount and duration of the unauthorized emissions and any bypass of pollution control equipment minimized? Emissions were minimized by use of a flare. The flare is the control device, functioned properly, and there was no pollution control equipment bypass. (7) What was the operational status of all emission monitoring systems at the facility/facilities during this emissions event? If any emission monitoring systems were not kept in operation during the emissions event, explain why they weren't kept in operation. No monitoring systems are required for this site. Field gas production from this site was diverted to the flare and the flare remained ignited until the pressures dropped below the rated pressures for the equipment at this site. (8) How were the owner or operator's actions in response to the unauthorized emissions contemporaneously documented? The TCEQ STEERS reporting system was used to provide initial notice of the event . The emis sion es t ima tes were calculated b y use of the gas flow rate and gas analysis. (9) Have ot her similar i ncidents occurred at this/t he se f ac ility/facilities in the past that might be indicative of inadequate design, operation, or maintenance? No (10) Identify any information you have (e.g., complaints from neighbors, fence line monitoring, air modeling) which indicates an off-site impact. Identify any information you have which indicates the unauthorized emissions caused or contributed to an exceedance of the national ambient air quality standard (NAAQS), a prevention of significant deterioration (P SD) increment, or to a condition of air pollution. The site is located in a rural area. No complaints have been received to XTO's knowledge and no monitoring is required. 11) Please provide any additional information to support your claim of an affirmative defense. Not applicable. | 02/20/2018 07:02 PM | 0 | 0 | 0
278991 | RN103914354 | CAG 437 SATELLITE BATTERY | FROM THE INTX OF FM 158 & FM 866 GO 3 MI SE OF GOLDSMITH TX TO RD 6 TURN W AND GO TO 1 MILE RD TURN S TO RD 10 TO SITE | ECTOR | 7 | 02/20/2018 9:00 | 02/21/2018 9:00 | EMISSIONS EVENT | FLARE | FL1 | Butane, N- | 61 |  |  | POUNDS | 0.001 | POUNDS | AIR PERMIT ID#56195 |  | CANYON PLANT DOWN | FLARING IS BEING USED TO MINIMIZE EMISSIONS UNTIL RETURNED TO NORMAL OPERATIONS. | Gas analysis and flowrate were used to estimate emissions based on the following formulas: Emissions Calculations: NOx = MCF flared x NOx factor from RG-109 x BTU/scf x 1000 scf/MCF x MMBTU/1000000 BTU CO = MCF flared x CO factor from RG-109 x BTU/scf x 1000 scf/MCF x MMBTU/1000000 BTU Gas was flared to reduce the hydrocarbon and/or H2S emissions to the atmosphere. NMNE NG = MCF flared x 50 lb/mole x mole/.379 MCF x mol % NMNE NG x 0.02 NMNE NG % = 100% - Methane % - Ethane % - Carbon Dioxide % - Nitrogen % H2S = MCF flared x 34 lb/mole x mole/.379 MCF x mol % H2S/100 x 0.02 SO2 = MCF flared x 64 lb/mole x mole/.379 MCF x mol % H2S/100 x 0.98 Attachment A - Rule Compliance Demonstration Request This information request was extracted from TCEQ Rule 101 .222(a-b) regarding demonstration criteria. These responses should be addressed under the appropriate sections of the final report for the incident eg; Cause of Emissions Event, Actions Taken to Minimize Emissions, and Any Additional Information Necessary to Evaluate the Event. (1) How many reportable and recordable emissions events (including this incident) have occurred at the facility/facilities contributing emissions during this incident for the 12 month period prior to this incident? 7 (2) What were the facility/facilities total actual operating hours during the past 12 months? 8760(3) Identify the cause or causes of the emissions event and include all contributing factors that led to the emissions event. Discuss how the emissions event could not have been avoided by good design, maintenance, and operation practices, if applicable. Discuss any sudden breakdown of equipment or process that was beyond the owner/operator's control, if applicable. CANYON PLANT DOWN. FLARING IS BEING USED TO MINIMIZE EMISSIONS UNTIL RETURNED TO NORMAL OPERATIONS.(4) How were the air pollution control equipment or processes (if any) maintained and operated in a manner consistent with good practice for minimizing emissions and reducing the number of emissions events? Flaring was used to minimize emissions. Flares were properly operated. (5) How soon was action taken to achieve compliance once the operator knew or should have known that applicable emission limitations were being exceeded? Once the control panel shut the compressor down gas was immediately routed to the flare (6) How were the amount and duration of the unauthorized emissions and any bypass of pollution control equipment minimized? Emissions were minimized by use of a flare. The flare is the control device, functioned properly, and there was no pollution control equipment bypass. (7) What was the operational status of all emission monitoring systems at the facility/facilities during this emissions event? If any emission monitoring systems were not kept in operation during the emissions event, explain why they weren't kept in operation. No monitoring systems are required for this site. Field gas production from this site was diverted to the flare and the flare remained ignited until the pressures dropped below the rated pressures for the equipment at this site. (8) How were the owner or operator's actions in response to the unauthorized emissions contemporaneously documented? The TCEQ STEERS reporting system was used to provide initial notice of the event . The emis sion es t ima tes were calculated b y use of the gas flow rate and gas analysis. (9) Have ot her similar i ncidents occurred at this/t he se f ac ility/facilities in the past that might be indicative of inadequate design, operation, or maintenance? No (10) Identify any information you have (e.g., complaints from neighbors, fence line monitoring, air modeling) which indicates an off-site impact. Identify any information you have which indicates the unauthorized emissions caused or contributed to an exceedance of the national ambient air quality standard (NAAQS), a prevention of significant deterioration (P SD) increment, or to a condition of air pollution. The site is located in a rural area. No complaints have been received to XTO's knowledge and no monitoring is required. 11) Please provide any additional information to support your claim of an affirmative defense. Not applicable. | 02/20/2018 07:02 PM | 0 | 0 | 0
278991 | RN103914354 | CAG 437 SATELLITE BATTERY | FROM THE INTX OF FM 158 & FM 866 GO 3 MI SE OF GOLDSMITH TX TO RD 6 TURN W AND GO TO 1 MILE RD TURN S TO RD 10 TO SITE | ECTOR | 7 | 02/20/2018 9:00 | 02/21/2018 9:00 | EMISSIONS EVENT | FLARE | FL1 | Carbon Monoxide | 230 |  |  | POUNDS | 0.001 | POUNDS | AIR PERMIT ID#56195 |  | CANYON PLANT DOWN | FLARING IS BEING USED TO MINIMIZE EMISSIONS UNTIL RETURNED TO NORMAL OPERATIONS. | Gas analysis and flowrate were used to estimate emissions based on the following formulas: Emissions Calculations: NOx = MCF flared x NOx factor from RG-109 x BTU/scf x 1000 scf/MCF x MMBTU/1000000 BTU CO = MCF flared x CO factor from RG-109 x BTU/scf x 1000 scf/MCF x MMBTU/1000000 BTU Gas was flared to reduce the hydrocarbon and/or H2S emissions to the atmosphere. NMNE NG = MCF flared x 50 lb/mole x mole/.379 MCF x mol % NMNE NG x 0.02 NMNE NG % = 100% - Methane % - Ethane % - Carbon Dioxide % - Nitrogen % H2S = MCF flared x 34 lb/mole x mole/.379 MCF x mol % H2S/100 x 0.02 SO2 = MCF flared x 64 lb/mole x mole/.379 MCF x mol % H2S/100 x 0.98 Attachment A - Rule Compliance Demonstration Request This information request was extracted from TCEQ Rule 101 .222(a-b) regarding demonstration criteria. These responses should be addressed under the appropriate sections of the final report for the incident eg; Cause of Emissions Event, Actions Taken to Minimize Emissions, and Any Additional Information Necessary to Evaluate the Event. (1) How many reportable and recordable emissions events (including this incident) have occurred at the facility/facilities contributing emissions during this incident for the 12 month period prior to this incident? 7 (2) What were the facility/facilities total actual operating hours during the past 12 months? 8760(3) Identify the cause or causes of the emissions event and include all contributing factors that led to the emissions event. Discuss how the emissions event could not have been avoided by good design, maintenance, and operation practices, if applicable. Discuss any sudden breakdown of equipment or process that was beyond the owner/operator's control, if applicable. CANYON PLANT DOWN. FLARING IS BEING USED TO MINIMIZE EMISSIONS UNTIL RETURNED TO NORMAL OPERATIONS.(4) How were the air pollution control equipment or processes (if any) maintained and operated in a manner consistent with good practice for minimizing emissions and reducing the number of emissions events? Flaring was used to minimize emissions. Flares were properly operated. (5) How soon was action taken to achieve compliance once the operator knew or should have known that applicable emission limitations were being exceeded? Once the control panel shut the compressor down gas was immediately routed to the flare (6) How were the amount and duration of the unauthorized emissions and any bypass of pollution control equipment minimized? Emissions were minimized by use of a flare. The flare is the control device, functioned properly, and there was no pollution control equipment bypass. (7) What was the operational status of all emission monitoring systems at the facility/facilities during this emissions event? If any emission monitoring systems were not kept in operation during the emissions event, explain why they weren't kept in operation. No monitoring systems are required for this site. Field gas production from this site was diverted to the flare and the flare remained ignited until the pressures dropped below the rated pressures for the equipment at this site. (8) How were the owner or operator's actions in response to the unauthorized emissions contemporaneously documented? The TCEQ STEERS reporting system was used to provide initial notice of the event . The emis sion es t ima tes were calculated b y use of the gas flow rate and gas analysis. (9) Have ot her similar i ncidents occurred at this/t he se f ac ility/facilities in the past that might be indicative of inadequate design, operation, or maintenance? No (10) Identify any information you have (e.g., complaints from neighbors, fence line monitoring, air modeling) which indicates an off-site impact. Identify any information you have which indicates the unauthorized emissions caused or contributed to an exceedance of the national ambient air quality standard (NAAQS), a prevention of significant deterioration (P SD) increment, or to a condition of air pollution. The site is located in a rural area. No complaints have been received to XTO's knowledge and no monitoring is required. 11) Please provide any additional information to support your claim of an affirmative defense. Not applicable. | 02/20/2018 07:02 PM | 0 | 0 | 0
278991 | RN103914354 | CAG 437 SATELLITE BATTERY | FROM THE INTX OF FM 158 & FM 866 GO 3 MI SE OF GOLDSMITH TX TO RD 6 TURN W AND GO TO 1 MILE RD TURN S TO RD 10 TO SITE | ECTOR | 7 | 02/20/2018 9:00 | 02/21/2018 9:00 | EMISSIONS EVENT | FLARE | FL1 | Hexanes | 55 |  |  | POUNDS | 0.001 | POUNDS | AIR PERMIT ID#56195 |  | CANYON PLANT DOWN | FLARING IS BEING USED TO MINIMIZE EMISSIONS UNTIL RETURNED TO NORMAL OPERATIONS. | Gas analysis and flowrate were used to estimate emissions based on the following formulas: Emissions Calculations: NOx = MCF flared x NOx factor from RG-109 x BTU/scf x 1000 scf/MCF x MMBTU/1000000 BTU CO = MCF flared x CO factor from RG-109 x BTU/scf x 1000 scf/MCF x MMBTU/1000000 BTU Gas was flared to reduce the hydrocarbon and/or H2S emissions to the atmosphere. NMNE NG = MCF flared x 50 lb/mole x mole/.379 MCF x mol % NMNE NG x 0.02 NMNE NG % = 100% - Methane % - Ethane % - Carbon Dioxide % - Nitrogen % H2S = MCF flared x 34 lb/mole x mole/.379 MCF x mol % H2S/100 x 0.02 SO2 = MCF flared x 64 lb/mole x mole/.379 MCF x mol % H2S/100 x 0.98 Attachment A - Rule Compliance Demonstration Request This information request was extracted from TCEQ Rule 101 .222(a-b) regarding demonstration criteria. These responses should be addressed under the appropriate sections of the final report for the incident eg; Cause of Emissions Event, Actions Taken to Minimize Emissions, and Any Additional Information Necessary to Evaluate the Event. (1) How many reportable and recordable emissions events (including this incident) have occurred at the facility/facilities contributing emissions during this incident for the 12 month period prior to this incident? 7 (2) What were the facility/facilities total actual operating hours during the past 12 months? 8760(3) Identify the cause or causes of the emissions event and include all contributing factors that led to the emissions event. Discuss how the emissions event could not have been avoided by good design, maintenance, and operation practices, if applicable. Discuss any sudden breakdown of equipment or process that was beyond the owner/operator's control, if applicable. CANYON PLANT DOWN. FLARING IS BEING USED TO MINIMIZE EMISSIONS UNTIL RETURNED TO NORMAL OPERATIONS.(4) How were the air pollution control equipment or processes (if any) maintained and operated in a manner consistent with good practice for minimizing emissions and reducing the number of emissions events? Flaring was used to minimize emissions. Flares were properly operated. (5) How soon was action taken to achieve compliance once the operator knew or should have known that applicable emission limitations were being exceeded? Once the control panel shut the compressor down gas was immediately routed to the flare (6) How were the amount and duration of the unauthorized emissions and any bypass of pollution control equipment minimized? Emissions were minimized by use of a flare. The flare is the control device, functioned properly, and there was no pollution control equipment bypass. (7) What was the operational status of all emission monitoring systems at the facility/facilities during this emissions event? If any emission monitoring systems were not kept in operation during the emissions event, explain why they weren't kept in operation. No monitoring systems are required for this site. Field gas production from this site was diverted to the flare and the flare remained ignited until the pressures dropped below the rated pressures for the equipment at this site. (8) How were the owner or operator's actions in response to the unauthorized emissions contemporaneously documented? The TCEQ STEERS reporting system was used to provide initial notice of the event . The emis sion es t ima tes were calculated b y use of the gas flow rate and gas analysis. (9) Have ot her similar i ncidents occurred at this/t he se f ac ility/facilities in the past that might be indicative of inadequate design, operation, or maintenance? No (10) Identify any information you have (e.g., complaints from neighbors, fence line monitoring, air modeling) which indicates an off-site impact. Identify any information you have which indicates the unauthorized emissions caused or contributed to an exceedance of the national ambient air quality standard (NAAQS), a prevention of significant deterioration (P SD) increment, or to a condition of air pollution. The site is located in a rural area. No complaints have been received to XTO's knowledge and no monitoring is required. 11) Please provide any additional information to support your claim of an affirmative defense. Not applicable. | 02/20/2018 07:02 PM | 0 | 0 | 0
278991 | RN103914354 | CAG 437 SATELLITE BATTERY | FROM THE INTX OF FM 158 & FM 866 GO 3 MI SE OF GOLDSMITH TX TO RD 6 TURN W AND GO TO 1 MILE RD TURN S TO RD 10 TO SITE | ECTOR | 7 | 02/20/2018 9:00 | 02/21/2018 9:00 | EMISSIONS EVENT | FLARE | FL1 | Hydrogen Sulfide | 27 |  |  | POUNDS | 0.001 | POUNDS | AIR PERMIT ID#56195 |  | CANYON PLANT DOWN | FLARING IS BEING USED TO MINIMIZE EMISSIONS UNTIL RETURNED TO NORMAL OPERATIONS. | Gas analysis and flowrate were used to estimate emissions based on the following formulas: Emissions Calculations: NOx = MCF flared x NOx factor from RG-109 x BTU/scf x 1000 scf/MCF x MMBTU/1000000 BTU CO = MCF flared x CO factor from RG-109 x BTU/scf x 1000 scf/MCF x MMBTU/1000000 BTU Gas was flared to reduce the hydrocarbon and/or H2S emissions to the atmosphere. NMNE NG = MCF flared x 50 lb/mole x mole/.379 MCF x mol % NMNE NG x 0.02 NMNE NG % = 100% - Methane % - Ethane % - Carbon Dioxide % - Nitrogen % H2S = MCF flared x 34 lb/mole x mole/.379 MCF x mol % H2S/100 x 0.02 SO2 = MCF flared x 64 lb/mole x mole/.379 MCF x mol % H2S/100 x 0.98 Attachment A - Rule Compliance Demonstration Request This information request was extracted from TCEQ Rule 101 .222(a-b) regarding demonstration criteria. These responses should be addressed under the appropriate sections of the final report for the incident eg; Cause of Emissions Event, Actions Taken to Minimize Emissions, and Any Additional Information Necessary to Evaluate the Event. (1) How many reportable and recordable emissions events (including this incident) have occurred at the facility/facilities contributing emissions during this incident for the 12 month period prior to this incident? 7 (2) What were the facility/facilities total actual operating hours during the past 12 months? 8760(3) Identify the cause or causes of the emissions event and include all contributing factors that led to the emissions event. Discuss how the emissions event could not have been avoided by good design, maintenance, and operation practices, if applicable. Discuss any sudden breakdown of equipment or process that was beyond the owner/operator's control, if applicable. CANYON PLANT DOWN. FLARING IS BEING USED TO MINIMIZE EMISSIONS UNTIL RETURNED TO NORMAL OPERATIONS.(4) How were the air pollution control equipment or processes (if any) maintained and operated in a manner consistent with good practice for minimizing emissions and reducing the number of emissions events? Flaring was used to minimize emissions. Flares were properly operated. (5) How soon was action taken to achieve compliance once the operator knew or should have known that applicable emission limitations were being exceeded? Once the control panel shut the compressor down gas was immediately routed to the flare (6) How were the amount and duration of the unauthorized emissions and any bypass of pollution control equipment minimized? Emissions were minimized by use of a flare. The flare is the control device, functioned properly, and there was no pollution control equipment bypass. (7) What was the operational status of all emission monitoring systems at the facility/facilities during this emissions event? If any emission monitoring systems were not kept in operation during the emissions event, explain why they weren't kept in operation. No monitoring systems are required for this site. Field gas production from this site was diverted to the flare and the flare remained ignited until the pressures dropped below the rated pressures for the equipment at this site. (8) How were the owner or operator's actions in response to the unauthorized emissions contemporaneously documented? The TCEQ STEERS reporting system was used to provide initial notice of the event . The emis sion es t ima tes were calculated b y use of the gas flow rate and gas analysis. (9) Have ot her similar i ncidents occurred at this/t he se f ac ility/facilities in the past that might be indicative of inadequate design, operation, or maintenance? No (10) Identify any information you have (e.g., complaints from neighbors, fence line monitoring, air modeling) which indicates an off-site impact. Identify any information you have which indicates the unauthorized emissions caused or contributed to an exceedance of the national ambient air quality standard (NAAQS), a prevention of significant deterioration (P SD) increment, or to a condition of air pollution. The site is located in a rural area. No complaints have been received to XTO's knowledge and no monitoring is required. 11) Please provide any additional information to support your claim of an affirmative defense. Not applicable. | 02/20/2018 07:02 PM | 0 | 0 | 0
278991 | RN103914354 | CAG 437 SATELLITE BATTERY | FROM THE INTX OF FM 158 & FM 866 GO 3 MI SE OF GOLDSMITH TX TO RD 6 TURN W AND GO TO 1 MILE RD TURN S TO RD 10 TO SITE | ECTOR | 7 | 02/20/2018 9:00 | 02/21/2018 9:00 | EMISSIONS EVENT | FLARE | FL1 | NOX | 115 |  |  | POUNDS | 0.001 | POUNDS | AIR PERMIT ID#56195 |  | CANYON PLANT DOWN | FLARING IS BEING USED TO MINIMIZE EMISSIONS UNTIL RETURNED TO NORMAL OPERATIONS. | Gas analysis and flowrate were used to estimate emissions based on the following formulas: Emissions Calculations: NOx = MCF flared x NOx factor from RG-109 x BTU/scf x 1000 scf/MCF x MMBTU/1000000 BTU CO = MCF flared x CO factor from RG-109 x BTU/scf x 1000 scf/MCF x MMBTU/1000000 BTU Gas was flared to reduce the hydrocarbon and/or H2S emissions to the atmosphere. NMNE NG = MCF flared x 50 lb/mole x mole/.379 MCF x mol % NMNE NG x 0.02 NMNE NG % = 100% - Methane % - Ethane % - Carbon Dioxide % - Nitrogen % H2S = MCF flared x 34 lb/mole x mole/.379 MCF x mol % H2S/100 x 0.02 SO2 = MCF flared x 64 lb/mole x mole/.379 MCF x mol % H2S/100 x 0.98 Attachment A - Rule Compliance Demonstration Request This information request was extracted from TCEQ Rule 101 .222(a-b) regarding demonstration criteria. These responses should be addressed under the appropriate sections of the final report for the incident eg; Cause of Emissions Event, Actions Taken to Minimize Emissions, and Any Additional Information Necessary to Evaluate the Event. (1) How many reportable and recordable emissions events (including this incident) have occurred at the facility/facilities contributing emissions during this incident for the 12 month period prior to this incident? 7 (2) What were the facility/facilities total actual operating hours during the past 12 months? 8760(3) Identify the cause or causes of the emissions event and include all contributing factors that led to the emissions event. Discuss how the emissions event could not have been avoided by good design, maintenance, and operation practices, if applicable. Discuss any sudden breakdown of equipment or process that was beyond the owner/operator's control, if applicable. CANYON PLANT DOWN. FLARING IS BEING USED TO MINIMIZE EMISSIONS UNTIL RETURNED TO NORMAL OPERATIONS.(4) How were the air pollution control equipment or processes (if any) maintained and operated in a manner consistent with good practice for minimizing emissions and reducing the number of emissions events? Flaring was used to minimize emissions. Flares were properly operated. (5) How soon was action taken to achieve compliance once the operator knew or should have known that applicable emission limitations were being exceeded? Once the control panel shut the compressor down gas was immediately routed to the flare (6) How were the amount and duration of the unauthorized emissions and any bypass of pollution control equipment minimized? Emissions were minimized by use of a flare. The flare is the control device, functioned properly, and there was no pollution control equipment bypass. (7) What was the operational status of all emission monitoring systems at the facility/facilities during this emissions event? If any emission monitoring systems were not kept in operation during the emissions event, explain why they weren't kept in operation. No monitoring systems are required for this site. Field gas production from this site was diverted to the flare and the flare remained ignited until the pressures dropped below the rated pressures for the equipment at this site. (8) How were the owner or operator's actions in response to the unauthorized emissions contemporaneously documented? The TCEQ STEERS reporting system was used to provide initial notice of the event . The emis sion es t ima tes were calculated b y use of the gas flow rate and gas analysis. (9) Have ot her similar i ncidents occurred at this/t he se f ac ility/facilities in the past that might be indicative of inadequate design, operation, or maintenance? No (10) Identify any information you have (e.g., complaints from neighbors, fence line monitoring, air modeling) which indicates an off-site impact. Identify any information you have which indicates the unauthorized emissions caused or contributed to an exceedance of the national ambient air quality standard (NAAQS), a prevention of significant deterioration (P SD) increment, or to a condition of air pollution. The site is located in a rural area. No complaints have been received to XTO's knowledge and no monitoring is required. 11) Please provide any additional information to support your claim of an affirmative defense. Not applicable. | 02/20/2018 07:02 PM | 0 | 0 | 0
278991 | RN103914354 | CAG 437 SATELLITE BATTERY | FROM THE INTX OF FM 158 & FM 866 GO 3 MI SE OF GOLDSMITH TX TO RD 6 TURN W AND GO TO 1 MILE RD TURN S TO RD 10 TO SITE | ECTOR | 7 | 02/20/2018 9:00 | 02/21/2018 9:00 | EMISSIONS EVENT | FLARE | FL1 | pentane, iso- | 19 |  |  | POUNDS | 0.001 | POUNDS | AIR PERMIT ID#56195 |  | CANYON PLANT DOWN | FLARING IS BEING USED TO MINIMIZE EMISSIONS UNTIL RETURNED TO NORMAL OPERATIONS. | Gas analysis and flowrate were used to estimate emissions based on the following formulas: Emissions Calculations: NOx = MCF flared x NOx factor from RG-109 x BTU/scf x 1000 scf/MCF x MMBTU/1000000 BTU CO = MCF flared x CO factor from RG-109 x BTU/scf x 1000 scf/MCF x MMBTU/1000000 BTU Gas was flared to reduce the hydrocarbon and/or H2S emissions to the atmosphere. NMNE NG = MCF flared x 50 lb/mole x mole/.379 MCF x mol % NMNE NG x 0.02 NMNE NG % = 100% - Methane % - Ethane % - Carbon Dioxide % - Nitrogen % H2S = MCF flared x 34 lb/mole x mole/.379 MCF x mol % H2S/100 x 0.02 SO2 = MCF flared x 64 lb/mole x mole/.379 MCF x mol % H2S/100 x 0.98 Attachment A - Rule Compliance Demonstration Request This information request was extracted from TCEQ Rule 101 .222(a-b) regarding demonstration criteria. These responses should be addressed under the appropriate sections of the final report for the incident eg; Cause of Emissions Event, Actions Taken to Minimize Emissions, and Any Additional Information Necessary to Evaluate the Event. (1) How many reportable and recordable emissions events (including this incident) have occurred at the facility/facilities contributing emissions during this incident for the 12 month period prior to this incident? 7 (2) What were the facility/facilities total actual operating hours during the past 12 months? 8760(3) Identify the cause or causes of the emissions event and include all contributing factors that led to the emissions event. Discuss how the emissions event could not have been avoided by good design, maintenance, and operation practices, if applicable. Discuss any sudden breakdown of equipment or process that was beyond the owner/operator's control, if applicable. CANYON PLANT DOWN. FLARING IS BEING USED TO MINIMIZE EMISSIONS UNTIL RETURNED TO NORMAL OPERATIONS.(4) How were the air pollution control equipment or processes (if any) maintained and operated in a manner consistent with good practice for minimizing emissions and reducing the number of emissions events? Flaring was used to minimize emissions. Flares were properly operated. (5) How soon was action taken to achieve compliance once the operator knew or should have known that applicable emission limitations were being exceeded? Once the control panel shut the compressor down gas was immediately routed to the flare (6) How were the amount and duration of the unauthorized emissions and any bypass of pollution control equipment minimized? Emissions were minimized by use of a flare. The flare is the control device, functioned properly, and there was no pollution control equipment bypass. (7) What was the operational status of all emission monitoring systems at the facility/facilities during this emissions event? If any emission monitoring systems were not kept in operation during the emissions event, explain why they weren't kept in operation. No monitoring systems are required for this site. Field gas production from this site was diverted to the flare and the flare remained ignited until the pressures dropped below the rated pressures for the equipment at this site. (8) How were the owner or operator's actions in response to the unauthorized emissions contemporaneously documented? The TCEQ STEERS reporting system was used to provide initial notice of the event . The emis sion es t ima tes were calculated b y use of the gas flow rate and gas analysis. (9) Have ot her similar i ncidents occurred at this/t he se f ac ility/facilities in the past that might be indicative of inadequate design, operation, or maintenance? No (10) Identify any information you have (e.g., complaints from neighbors, fence line monitoring, air modeling) which indicates an off-site impact. Identify any information you have which indicates the unauthorized emissions caused or contributed to an exceedance of the national ambient air quality standard (NAAQS), a prevention of significant deterioration (P SD) increment, or to a condition of air pollution. The site is located in a rural area. No complaints have been received to XTO's knowledge and no monitoring is required. 11) Please provide any additional information to support your claim of an affirmative defense. Not applicable. | 02/20/2018 07:02 PM | 0 | 0 | 0
278991 | RN103914354 | CAG 437 SATELLITE BATTERY | FROM THE INTX OF FM 158 & FM 866 GO 3 MI SE OF GOLDSMITH TX TO RD 6 TURN W AND GO TO 1 MILE RD TURN S TO RD 10 TO SITE | ECTOR | 7 | 02/20/2018 9:00 | 02/21/2018 9:00 | EMISSIONS EVENT | FLARE | FL1 | Pentane, N- | 28 |  |  | POUNDS | 0.001 | POUNDS | AIR PERMIT ID#56195 |  | CANYON PLANT DOWN | FLARING IS BEING USED TO MINIMIZE EMISSIONS UNTIL RETURNED TO NORMAL OPERATIONS. | Gas analysis and flowrate were used to estimate emissions based on the following formulas: Emissions Calculations: NOx = MCF flared x NOx factor from RG-109 x BTU/scf x 1000 scf/MCF x MMBTU/1000000 BTU CO = MCF flared x CO factor from RG-109 x BTU/scf x 1000 scf/MCF x MMBTU/1000000 BTU Gas was flared to reduce the hydrocarbon and/or H2S emissions to the atmosphere. NMNE NG = MCF flared x 50 lb/mole x mole/.379 MCF x mol % NMNE NG x 0.02 NMNE NG % = 100% - Methane % - Ethane % - Carbon Dioxide % - Nitrogen % H2S = MCF flared x 34 lb/mole x mole/.379 MCF x mol % H2S/100 x 0.02 SO2 = MCF flared x 64 lb/mole x mole/.379 MCF x mol % H2S/100 x 0.98 Attachment A - Rule Compliance Demonstration Request This information request was extracted from TCEQ Rule 101 .222(a-b) regarding demonstration criteria. These responses should be addressed under the appropriate sections of the final report for the incident eg; Cause of Emissions Event, Actions Taken to Minimize Emissions, and Any Additional Information Necessary to Evaluate the Event. (1) How many reportable and recordable emissions events (including this incident) have occurred at the facility/facilities contributing emissions during this incident for the 12 month period prior to this incident? 7 (2) What were the facility/facilities total actual operating hours during the past 12 months? 8760(3) Identify the cause or causes of the emissions event and include all contributing factors that led to the emissions event. Discuss how the emissions event could not have been avoided by good design, maintenance, and operation practices, if applicable. Discuss any sudden breakdown of equipment or process that was beyond the owner/operator's control, if applicable. CANYON PLANT DOWN. FLARING IS BEING USED TO MINIMIZE EMISSIONS UNTIL RETURNED TO NORMAL OPERATIONS.(4) How were the air pollution control equipment or processes (if any) maintained and operated in a manner consistent with good practice for minimizing emissions and reducing the number of emissions events? Flaring was used to minimize emissions. Flares were properly operated. (5) How soon was action taken to achieve compliance once the operator knew or should have known that applicable emission limitations were being exceeded? Once the control panel shut the compressor down gas was immediately routed to the flare (6) How were the amount and duration of the unauthorized emissions and any bypass of pollution control equipment minimized? Emissions were minimized by use of a flare. The flare is the control device, functioned properly, and there was no pollution control equipment bypass. (7) What was the operational status of all emission monitoring systems at the facility/facilities during this emissions event? If any emission monitoring systems were not kept in operation during the emissions event, explain why they weren't kept in operation. No monitoring systems are required for this site. Field gas production from this site was diverted to the flare and the flare remained ignited until the pressures dropped below the rated pressures for the equipment at this site. (8) How were the owner or operator's actions in response to the unauthorized emissions contemporaneously documented? The TCEQ STEERS reporting system was used to provide initial notice of the event . The emis sion es t ima tes were calculated b y use of the gas flow rate and gas analysis. (9) Have ot her similar i ncidents occurred at this/t he se f ac ility/facilities in the past that might be indicative of inadequate design, operation, or maintenance? No (10) Identify any information you have (e.g., complaints from neighbors, fence line monitoring, air modeling) which indicates an off-site impact. Identify any information you have which indicates the unauthorized emissions caused or contributed to an exceedance of the national ambient air quality standard (NAAQS), a prevention of significant deterioration (P SD) increment, or to a condition of air pollution. The site is located in a rural area. No complaints have been received to XTO's knowledge and no monitoring is required. 11) Please provide any additional information to support your claim of an affirmative defense. Not applicable. | 02/20/2018 07:02 PM | 0 | 0 | 0
278991 | RN103914354 | CAG 437 SATELLITE BATTERY | FROM THE INTX OF FM 158 & FM 866 GO 3 MI SE OF GOLDSMITH TX TO RD 6 TURN W AND GO TO 1 MILE RD TURN S TO RD 10 TO SITE | ECTOR | 7 | 02/20/2018 9:00 | 02/21/2018 9:00 | EMISSIONS EVENT | FLARE | FL1 | Propane | 112 |  |  | POUNDS | 0.001 | POUNDS | AIR PERMIT ID#56195 |  | CANYON PLANT DOWN | FLARING IS BEING USED TO MINIMIZE EMISSIONS UNTIL RETURNED TO NORMAL OPERATIONS. | Gas analysis and flowrate were used to estimate emissions based on the following formulas: Emissions Calculations: NOx = MCF flared x NOx factor from RG-109 x BTU/scf x 1000 scf/MCF x MMBTU/1000000 BTU CO = MCF flared x CO factor from RG-109 x BTU/scf x 1000 scf/MCF x MMBTU/1000000 BTU Gas was flared to reduce the hydrocarbon and/or H2S emissions to the atmosphere. NMNE NG = MCF flared x 50 lb/mole x mole/.379 MCF x mol % NMNE NG x 0.02 NMNE NG % = 100% - Methane % - Ethane % - Carbon Dioxide % - Nitrogen % H2S = MCF flared x 34 lb/mole x mole/.379 MCF x mol % H2S/100 x 0.02 SO2 = MCF flared x 64 lb/mole x mole/.379 MCF x mol % H2S/100 x 0.98 Attachment A - Rule Compliance Demonstration Request This information request was extracted from TCEQ Rule 101 .222(a-b) regarding demonstration criteria. These responses should be addressed under the appropriate sections of the final report for the incident eg; Cause of Emissions Event, Actions Taken to Minimize Emissions, and Any Additional Information Necessary to Evaluate the Event. (1) How many reportable and recordable emissions events (including this incident) have occurred at the facility/facilities contributing emissions during this incident for the 12 month period prior to this incident? 7 (2) What were the facility/facilities total actual operating hours during the past 12 months? 8760(3) Identify the cause or causes of the emissions event and include all contributing factors that led to the emissions event. Discuss how the emissions event could not have been avoided by good design, maintenance, and operation practices, if applicable. Discuss any sudden breakdown of equipment or process that was beyond the owner/operator's control, if applicable. CANYON PLANT DOWN. FLARING IS BEING USED TO MINIMIZE EMISSIONS UNTIL RETURNED TO NORMAL OPERATIONS.(4) How were the air pollution control equipment or processes (if any) maintained and operated in a manner consistent with good practice for minimizing emissions and reducing the number of emissions events? Flaring was used to minimize emissions. Flares were properly operated. (5) How soon was action taken to achieve compliance once the operator knew or should have known that applicable emission limitations were being exceeded? Once the control panel shut the compressor down gas was immediately routed to the flare (6) How were the amount and duration of the unauthorized emissions and any bypass of pollution control equipment minimized? Emissions were minimized by use of a flare. The flare is the control device, functioned properly, and there was no pollution control equipment bypass. (7) What was the operational status of all emission monitoring systems at the facility/facilities during this emissions event? If any emission monitoring systems were not kept in operation during the emissions event, explain why they weren't kept in operation. No monitoring systems are required for this site. Field gas production from this site was diverted to the flare and the flare remained ignited until the pressures dropped below the rated pressures for the equipment at this site. (8) How were the owner or operator's actions in response to the unauthorized emissions contemporaneously documented? The TCEQ STEERS reporting system was used to provide initial notice of the event . The emis sion es t ima tes were calculated b y use of the gas flow rate and gas analysis. (9) Have ot her similar i ncidents occurred at this/t he se f ac ility/facilities in the past that might be indicative of inadequate design, operation, or maintenance? No (10) Identify any information you have (e.g., complaints from neighbors, fence line monitoring, air modeling) which indicates an off-site impact. Identify any information you have which indicates the unauthorized emissions caused or contributed to an exceedance of the national ambient air quality standard (NAAQS), a prevention of significant deterioration (P SD) increment, or to a condition of air pollution. The site is located in a rural area. No complaints have been received to XTO's knowledge and no monitoring is required. 11) Please provide any additional information to support your claim of an affirmative defense. Not applicable. | 02/20/2018 07:02 PM | 0 | 0 | 0
278991 | RN103914354 | CAG 437 SATELLITE BATTERY | FROM THE INTX OF FM 158 & FM 866 GO 3 MI SE OF GOLDSMITH TX TO RD 6 TURN W AND GO TO 1 MILE RD TURN S TO RD 10 TO SITE | ECTOR | 7 | 02/20/2018 9:00 | 02/21/2018 9:00 | EMISSIONS EVENT | FLARE | FL1 | Sulfur dioxide | 2567 |  |  | POUNDS | 0.001 | POUNDS | AIR PERMIT ID#56195 |  | CANYON PLANT DOWN | FLARING IS BEING USED TO MINIMIZE EMISSIONS UNTIL RETURNED TO NORMAL OPERATIONS. | Gas analysis and flowrate were used to estimate emissions based on the following formulas: Emissions Calculations: NOx = MCF flared x NOx factor from RG-109 x BTU/scf x 1000 scf/MCF x MMBTU/1000000 BTU CO = MCF flared x CO factor from RG-109 x BTU/scf x 1000 scf/MCF x MMBTU/1000000 BTU Gas was flared to reduce the hydrocarbon and/or H2S emissions to the atmosphere. NMNE NG = MCF flared x 50 lb/mole x mole/.379 MCF x mol % NMNE NG x 0.02 NMNE NG % = 100% - Methane % - Ethane % - Carbon Dioxide % - Nitrogen % H2S = MCF flared x 34 lb/mole x mole/.379 MCF x mol % H2S/100 x 0.02 SO2 = MCF flared x 64 lb/mole x mole/.379 MCF x mol % H2S/100 x 0.98 Attachment A - Rule Compliance Demonstration Request This information request was extracted from TCEQ Rule 101 .222(a-b) regarding demonstration criteria. These responses should be addressed under the appropriate sections of the final report for the incident eg; Cause of Emissions Event, Actions Taken to Minimize Emissions, and Any Additional Information Necessary to Evaluate the Event. (1) How many reportable and recordable emissions events (including this incident) have occurred at the facility/facilities contributing emissions during this incident for the 12 month period prior to this incident? 7 (2) What were the facility/facilities total actual operating hours during the past 12 months? 8760(3) Identify the cause or causes of the emissions event and include all contributing factors that led to the emissions event. Discuss how the emissions event could not have been avoided by good design, maintenance, and operation practices, if applicable. Discuss any sudden breakdown of equipment or process that was beyond the owner/operator's control, if applicable. CANYON PLANT DOWN. FLARING IS BEING USED TO MINIMIZE EMISSIONS UNTIL RETURNED TO NORMAL OPERATIONS.(4) How were the air pollution control equipment or processes (if any) maintained and operated in a manner consistent with good practice for minimizing emissions and reducing the number of emissions events? Flaring was used to minimize emissions. Flares were properly operated. (5) How soon was action taken to achieve compliance once the operator knew or should have known that applicable emission limitations were being exceeded? Once the control panel shut the compressor down gas was immediately routed to the flare (6) How were the amount and duration of the unauthorized emissions and any bypass of pollution control equipment minimized? Emissions were minimized by use of a flare. The flare is the control device, functioned properly, and there was no pollution control equipment bypass. (7) What was the operational status of all emission monitoring systems at the facility/facilities during this emissions event? If any emission monitoring systems were not kept in operation during the emissions event, explain why they weren't kept in operation. No monitoring systems are required for this site. Field gas production from this site was diverted to the flare and the flare remained ignited until the pressures dropped below the rated pressures for the equipment at this site. (8) How were the owner or operator's actions in response to the unauthorized emissions contemporaneously documented? The TCEQ STEERS reporting system was used to provide initial notice of the event . The emis sion es t ima tes were calculated b y use of the gas flow rate and gas analysis. (9) Have ot her similar i ncidents occurred at this/t he se f ac ility/facilities in the past that might be indicative of inadequate design, operation, or maintenance? No (10) Identify any information you have (e.g., complaints from neighbors, fence line monitoring, air modeling) which indicates an off-site impact. Identify any information you have which indicates the unauthorized emissions caused or contributed to an exceedance of the national ambient air quality standard (NAAQS), a prevention of significant deterioration (P SD) increment, or to a condition of air pollution. The site is located in a rural area. No complaints have been received to XTO's knowledge and no monitoring is required. 11) Please provide any additional information to support your claim of an affirmative defense. Not applicable. | 02/20/2018 07:02 PM | 0 | 0 | 0
278978 | RN100210517 | VALERO MCKEE REFINERY | 6701 FM 119; SUNRAY, TX 79086 | MOORE | 1 | 02/19/2018 14:30 | 02/19/2018 21:40 | EMISSIONS EVENT | FCCU Flare | FL-1 | Carbon Monoxide | 42.57 |  |  | POUNDS | 210.06 | LBS/HR | Permit 9708 |  | The McKee refinery experienced a malfunction at the FGR Compressors which led to intermittent flaring beginning at 14:30 on 2/19/2018. The event concluded at 21:40. | The refinery followed procedures to minimize emissions. The refinery did not receive any related complaints from neighbors and based on its knowledge and understanding of the event, has not caused or contributed to a condition of air pollution. | CEMS data, process analyzers, and engineering calculations were used to determine the quantities associated with this event. | 02/20/2018 03:42 PM | 0 | 0 | 0
278978 | RN100210517 | VALERO MCKEE REFINERY | 6701 FM 119; SUNRAY, TX 79086 | MOORE | 1 | 02/19/2018 14:30 | 02/19/2018 21:40 | EMISSIONS EVENT | FCCU Flare | FL-1 | Hydrogen Sulfide | 0.09 |  |  | POUNDS | 6.07 | LBS/HR | Permit 9708 |  | The McKee refinery experienced a malfunction at the FGR Compressors which led to intermittent flaring beginning at 14:30 on 2/19/2018. The event concluded at 21:40. | The refinery followed procedures to minimize emissions. The refinery did not receive any related complaints from neighbors and based on its knowledge and understanding of the event, has not caused or contributed to a condition of air pollution. | CEMS data, process analyzers, and engineering calculations were used to determine the quantities associated with this event. | 02/20/2018 03:42 PM | 0 | 0 | 0
278978 | RN100210517 | VALERO MCKEE REFINERY | 6701 FM 119; SUNRAY, TX 79086 | MOORE | 1 | 02/19/2018 14:30 | 02/19/2018 21:40 | EMISSIONS EVENT | FCCU Flare | FL-1 | Nitrogen Oxides (NOx) | 8.35 |  |  | POUNDS | 40.46 | LBS/HR | Permit 9708 |  | The McKee refinery experienced a malfunction at the FGR Compressors which led to intermittent flaring beginning at 14:30 on 2/19/2018. The event concluded at 21:40. | The refinery followed procedures to minimize emissions. The refinery did not receive any related complaints from neighbors and based on its knowledge and understanding of the event, has not caused or contributed to a condition of air pollution. | CEMS data, process analyzers, and engineering calculations were used to determine the quantities associated with this event. | 02/20/2018 03:42 PM | 0 | 0 | 0
278978 | RN100210517 | VALERO MCKEE REFINERY | 6701 FM 119; SUNRAY, TX 79086 | MOORE | 1 | 02/19/2018 14:30 | 02/19/2018 21:40 | EMISSIONS EVENT | FCCU Flare | FL-1 | Sulfur dioxide | 21.19 |  |  | POUNDS | 19.05 | LBS/HR | Permit 9708 |  | The McKee refinery experienced a malfunction at the FGR Compressors which led to intermittent flaring beginning at 14:30 on 2/19/2018. The event concluded at 21:40. | The refinery followed procedures to minimize emissions. The refinery did not receive any related complaints from neighbors and based on its knowledge and understanding of the event, has not caused or contributed to a condition of air pollution. | CEMS data, process analyzers, and engineering calculations were used to determine the quantities associated with this event. | 02/20/2018 03:42 PM | 0 | 0 | 0
278978 | RN100210517 | VALERO MCKEE REFINERY | 6701 FM 119; SUNRAY, TX 79086 | MOORE | 1 | 02/19/2018 14:30 | 02/19/2018 21:40 | EMISSIONS EVENT | FCCU Flare | FL-1 | VOC (unspeciated) | 10.72 |  |  | POUNDS | 352.09 | LBS/HR | Permit 9708 |  | The McKee refinery experienced a malfunction at the FGR Compressors which led to intermittent flaring beginning at 14:30 on 2/19/2018. The event concluded at 21:40. | The refinery followed procedures to minimize emissions. The refinery did not receive any related complaints from neighbors and based on its knowledge and understanding of the event, has not caused or contributed to a condition of air pollution. | CEMS data, process analyzers, and engineering calculations were used to determine the quantities associated with this event. | 02/20/2018 03:42 PM | 0 | 0 | 0
278978 | RN100210517 | VALERO MCKEE REFINERY | 6701 FM 119; SUNRAY, TX 79086 | MOORE | 1 | 02/19/2018 14:30 | 02/19/2018 21:40 | EMISSIONS EVENT | FCCU Flare | FL-1 | Carbon Monoxide | 4.79 |  |  | POUNDS | 210.06 | LBS/HR | Permit 9708 |  | The McKee refinery experienced a malfunction at the FGR Compressors which led to intermittent flaring beginning at 14:30 on 2/19/2018. The event concluded at 21:40. | The refinery followed procedures to minimize emissions. The refinery did not receive any related complaints from neighbors and based on its knowledge and understanding of the event, has not caused or contributed to a condition of air pollution. | CEMS data, process analyzers, and engineering calculations were used to determine the quantities associated with this event. | 02/20/2018 03:42 PM | 0 | 0 | 0
278978 | RN100210517 | VALERO MCKEE REFINERY | 6701 FM 119; SUNRAY, TX 79086 | MOORE | 1 | 02/19/2018 14:30 | 02/19/2018 21:40 | EMISSIONS EVENT | FCCU Flare | FL-1 | Hydrogen Sulfide | 0.0001 |  |  | POUNDS | 6.07 | LBS/HR | Permit 9708 |  | The McKee refinery experienced a malfunction at the FGR Compressors which led to intermittent flaring beginning at 14:30 on 2/19/2018. The event concluded at 21:40. | The refinery followed procedures to minimize emissions. The refinery did not receive any related complaints from neighbors and based on its knowledge and understanding of the event, has not caused or contributed to a condition of air pollution. | CEMS data, process analyzers, and engineering calculations were used to determine the quantities associated with this event. | 02/20/2018 03:42 PM | 0 | 0 | 0
278978 | RN100210517 | VALERO MCKEE REFINERY | 6701 FM 119; SUNRAY, TX 79086 | MOORE | 1 | 02/19/2018 14:30 | 02/19/2018 21:40 | EMISSIONS EVENT | FCCU Flare | FL-1 | Nitrogen Oxides (NOx) | 0.94 |  |  | POUNDS | 40.46 | LBS/HR | Permit 9708 |  | The McKee refinery experienced a malfunction at the FGR Compressors which led to intermittent flaring beginning at 14:30 on 2/19/2018. The event concluded at 21:40. | The refinery followed procedures to minimize emissions. The refinery did not receive any related complaints from neighbors and based on its knowledge and understanding of the event, has not caused or contributed to a condition of air pollution. | CEMS data, process analyzers, and engineering calculations were used to determine the quantities associated with this event. | 02/20/2018 03:42 PM | 0 | 0 | 0
278978 | RN100210517 | VALERO MCKEE REFINERY | 6701 FM 119; SUNRAY, TX 79086 | MOORE | 1 | 02/19/2018 14:30 | 02/19/2018 21:40 | EMISSIONS EVENT | FCCU Flare | FL-1 | Sulfur dioxide | 0.4 |  |  | POUNDS | 19.05 | LBS/HR | Permit 9708 |  | The McKee refinery experienced a malfunction at the FGR Compressors which led to intermittent flaring beginning at 14:30 on 2/19/2018. The event concluded at 21:40. | The refinery followed procedures to minimize emissions. The refinery did not receive any related complaints from neighbors and based on its knowledge and understanding of the event, has not caused or contributed to a condition of air pollution. | CEMS data, process analyzers, and engineering calculations were used to determine the quantities associated with this event. | 02/20/2018 03:42 PM | 0 | 0 | 0
278978 | RN100210517 | VALERO MCKEE REFINERY | 6701 FM 119; SUNRAY, TX 79086 | MOORE | 1 | 02/19/2018 14:30 | 02/19/2018 21:40 | EMISSIONS EVENT | FCCU Flare | FL-1 | VOC (unspeciated) | 0.75 |  |  | POUNDS | 352.09 | LBS/HR | Permit 9708 |  | The McKee refinery experienced a malfunction at the FGR Compressors which led to intermittent flaring beginning at 14:30 on 2/19/2018. The event concluded at 21:40. | The refinery followed procedures to minimize emissions. The refinery did not receive any related complaints from neighbors and based on its knowledge and understanding of the event, has not caused or contributed to a condition of air pollution. | CEMS data, process analyzers, and engineering calculations were used to determine the quantities associated with this event. | 02/20/2018 03:42 PM | 0 | 0 | 0
278978 | RN100210517 | VALERO MCKEE REFINERY | 6701 FM 119; SUNRAY, TX 79086 | MOORE | 1 | 02/19/2018 14:30 | 02/19/2018 21:40 | EMISSIONS EVENT | FCCU Flare | FL-1 | Carbon Monoxide | 368.98 |  |  | POUNDS | 210.06 | LBS/HR | Permit 9708 |  | The McKee refinery experienced a malfunction at the FGR Compressors which led to intermittent flaring beginning at 14:30 on 2/19/2018. The event concluded at 21:40. | The refinery followed procedures to minimize emissions. The refinery did not receive any related complaints from neighbors and based on its knowledge and understanding of the event, has not caused or contributed to a condition of air pollution. | CEMS data, process analyzers, and engineering calculations were used to determine the quantities associated with this event. | 02/20/2018 03:42 PM | 0 | 0 | 0
278978 | RN100210517 | VALERO MCKEE REFINERY | 6701 FM 119; SUNRAY, TX 79086 | MOORE | 1 | 02/19/2018 14:30 | 02/19/2018 21:40 | EMISSIONS EVENT | FCCU Flare | FL-1 | Hydrogen Sulfide | 6.33 |  |  | POUNDS | 6.07 | LBS/HR | Permit 9708 |  | The McKee refinery experienced a malfunction at the FGR Compressors which led to intermittent flaring beginning at 14:30 on 2/19/2018. The event concluded at 21:40. | The refinery followed procedures to minimize emissions. The refinery did not receive any related complaints from neighbors and based on its knowledge and understanding of the event, has not caused or contributed to a condition of air pollution. | CEMS data, process analyzers, and engineering calculations were used to determine the quantities associated with this event. | 02/20/2018 03:42 PM | 0 | 0 | 0
278978 | RN100210517 | VALERO MCKEE REFINERY | 6701 FM 119; SUNRAY, TX 79086 | MOORE | 1 | 02/19/2018 14:30 | 02/19/2018 21:40 | EMISSIONS EVENT | FCCU Flare | FL-1 | Nitrogen Oxides (NOx) | 51.65 |  |  | POUNDS | 40.46 | LBS/HR | Permit 9708 |  | The McKee refinery experienced a malfunction at the FGR Compressors which led to intermittent flaring beginning at 14:30 on 2/19/2018. The event concluded at 21:40. | The refinery followed procedures to minimize emissions. The refinery did not receive any related complaints from neighbors and based on its knowledge and understanding of the event, has not caused or contributed to a condition of air pollution. | CEMS data, process analyzers, and engineering calculations were used to determine the quantities associated with this event. | 02/20/2018 03:42 PM | 0 | 0 | 0
278978 | RN100210517 | VALERO MCKEE REFINERY | 6701 FM 119; SUNRAY, TX 79086 | MOORE | 1 | 02/19/2018 14:30 | 02/19/2018 21:40 | EMISSIONS EVENT | FCCU Flare | FL-1 | Sulfur dioxide | 749.2 |  |  | POUNDS | 19.05 | LBS/HR | Permit 9708 |  | The McKee refinery experienced a malfunction at the FGR Compressors which led to intermittent flaring beginning at 14:30 on 2/19/2018. The event concluded at 21:40. | The refinery followed procedures to minimize emissions. The refinery did not receive any related complaints from neighbors and based on its knowledge and understanding of the event, has not caused or contributed to a condition of air pollution. | CEMS data, process analyzers, and engineering calculations were used to determine the quantities associated with this event. | 02/20/2018 03:42 PM | 0 | 0 | 0
278978 | RN100210517 | VALERO MCKEE REFINERY | 6701 FM 119; SUNRAY, TX 79086 | MOORE | 1 | 02/19/2018 14:30 | 02/19/2018 21:40 | EMISSIONS EVENT | FCCU Flare | FL-1 | VOC (unspeciated) | 728.44 |  |  | POUNDS | 352.09 | LBS/HR | Permit 9708 |  | The McKee refinery experienced a malfunction at the FGR Compressors which led to intermittent flaring beginning at 14:30 on 2/19/2018. The event concluded at 21:40. | The refinery followed procedures to minimize emissions. The refinery did not receive any related complaints from neighbors and based on its knowledge and understanding of the event, has not caused or contributed to a condition of air pollution. | CEMS data, process analyzers, and engineering calculations were used to determine the quantities associated with this event. | 02/20/2018 03:42 PM | 0 | 0 | 0
278965 | RN100223569 | BLOCK 31 GAS PLANT | 1501 FM 1601; CRANE, TX 79731 | CRANE | 7 | 02/20/2018 8:36 | 02/20/2018 12:15 | EMISSIONS EVENT | Plant Flare | 42 | Carbon Monoxide | 100 |  |  | POUNDS | 5000 | POUNDS | No specific emissions authorizations for this facility |  | Flared off of FR-916 Flare Flow Meter due to amine system upset, causing carryover to first stage suction scrubber of K-5K Acid Gas Compressor. It appears that PSV-C911F relieved and dumped a large volume of amine into the overflow tank, causing upset conditions in the amine system levels. | Had field operations to cut back on high CO2 wells feeding the plant, got amine levels back to normal conditions so to re-start the K-5K Acid Gas Compressor. Had contractor company to check out and re-set the PSV. | Metered flare flow totals were entered into Oxy's SHER database program for calculation of emissions. | 02/20/2018 02:31 PM | 0 | 0 | 0
278965 | RN100223569 | BLOCK 31 GAS PLANT | 1501 FM 1601; CRANE, TX 79731 | CRANE | 7 | 02/20/2018 8:36 | 02/20/2018 12:15 | EMISSIONS EVENT | Plant Flare | 42 | Hydrogen Sulfide | 16 |  |  | POUNDS | 100 | POUNDS | No specific emissions authorizations for this facility |  | Flared off of FR-916 Flare Flow Meter due to amine system upset, causing carryover to first stage suction scrubber of K-5K Acid Gas Compressor. It appears that PSV-C911F relieved and dumped a large volume of amine into the overflow tank, causing upset conditions in the amine system levels. | Had field operations to cut back on high CO2 wells feeding the plant, got amine levels back to normal conditions so to re-start the K-5K Acid Gas Compressor. Had contractor company to check out and re-set the PSV. | Metered flare flow totals were entered into Oxy's SHER database program for calculation of emissions. | 02/20/2018 02:31 PM | 0 | 0 | 0
278965 | RN100223569 | BLOCK 31 GAS PLANT | 1501 FM 1601; CRANE, TX 79731 | CRANE | 7 | 02/20/2018 8:36 | 02/20/2018 12:15 | EMISSIONS EVENT | Plant Flare | 42 | Nitrogen Oxides | 11.66 |  |  | POUNDS | 5000 | POUNDS | No specific emissions authorizations for this facility |  | Flared off of FR-916 Flare Flow Meter due to amine system upset, causing carryover to first stage suction scrubber of K-5K Acid Gas Compressor. It appears that PSV-C911F relieved and dumped a large volume of amine into the overflow tank, causing upset conditions in the amine system levels. | Had field operations to cut back on high CO2 wells feeding the plant, got amine levels back to normal conditions so to re-start the K-5K Acid Gas Compressor. Had contractor company to check out and re-set the PSV. | Metered flare flow totals were entered into Oxy's SHER database program for calculation of emissions. | 02/20/2018 02:31 PM | 0 | 0 | 0
278965 | RN100223569 | BLOCK 31 GAS PLANT | 1501 FM 1601; CRANE, TX 79731 | CRANE | 7 | 02/20/2018 8:36 | 02/20/2018 12:15 | EMISSIONS EVENT | Plant Flare | 42 | Sulfur dioxide | 1479 |  |  | POUNDS | 500 | POUNDS | No specific emissions authorizations for this facility |  | Flared off of FR-916 Flare Flow Meter due to amine system upset, causing carryover to first stage suction scrubber of K-5K Acid Gas Compressor. It appears that PSV-C911F relieved and dumped a large volume of amine into the overflow tank, causing upset conditions in the amine system levels. | Had field operations to cut back on high CO2 wells feeding the plant, got amine levels back to normal conditions so to re-start the K-5K Acid Gas Compressor. Had contractor company to check out and re-set the PSV. | Metered flare flow totals were entered into Oxy's SHER database program for calculation of emissions. | 02/20/2018 02:31 PM | 0 | 0 | 0
278965 | RN100223569 | BLOCK 31 GAS PLANT | 1501 FM 1601; CRANE, TX 79731 | CRANE | 7 | 02/20/2018 8:36 | 02/20/2018 12:15 | EMISSIONS EVENT | Plant Flare | 42 | VOC | 28 |  |  | POUNDS | 5000 | POUNDS | No specific emissions authorizations for this facility |  | Flared off of FR-916 Flare Flow Meter due to amine system upset, causing carryover to first stage suction scrubber of K-5K Acid Gas Compressor. It appears that PSV-C911F relieved and dumped a large volume of amine into the overflow tank, causing upset conditions in the amine system levels. | Had field operations to cut back on high CO2 wells feeding the plant, got amine levels back to normal conditions so to re-start the K-5K Acid Gas Compressor. Had contractor company to check out and re-set the PSV. | Metered flare flow totals were entered into Oxy's SHER database program for calculation of emissions. | 02/20/2018 02:31 PM | 0 | 0 | 0
278954 | RN107756819 | UNIVERSITY 7 33H TB | FRM INTX OF TX 176 & NE100 TAKE IMMEDIATE R AND GO NE 0.91 MI TURN L GO 0.61 MI TURN R GO 0.43 MI TURN L GO 1.38 MI TURN R GO 0.18 MI SITE IS ON THE L | ANDREWS | 7 | 02/17/2018 10:56 | 02/17/2018 19:56 | EMISSIONS EVENT | Vent |  | NATURAL GAS | 8862.28 |  |  | POUNDS | 0 |  | Not on PBR |  | Initial notification was emailed to Region office due to the STEERS system being down for maintenance.Tank thief hatch was inadvertently left open. | Lease operator found the open thief hatch and closed it. Also, checked to make sure it was sealed properly. | The gas flow rate, composition of the gas, and the molecular weight of the constituents were used to determine the total emissions. | 02/20/2018 01:09 PM | 0 | 0 | 0
278952 | RN107153108 | GLASSCOCK 37-5H TANK BATTERY | FROM THE INTX OF I-20 FRONTAGE ROAD AND FARM ROAD 1208 GO S ON FARM ROAD 1208 FOR APPROXIMATELY 3.8 MI THE LOCATION IS ON THE L | MARTIN | 7 | 02/17/2018 12:18 | 02/23/2018 12:18 | EMISSIONS EVENT | Vent |  | NATURAL GAS | 54821.36 |  |  | POUNDS | 0 |  | Not on PBR |  | Initial notification was emailed to Region office due to the STEERS system being down for maintenance. Lease operator found thief hatch seal depressed causing gas to be vented. | Lease operator found the open thief hatch and closed it. Also, checked to make sure it was sealed properly. | The gas flow rate, composition of the gas, and the molecular weight of the constituents were used to determine the total emissions. | 02/20/2018 12:45 PM | 0 | 0 | 0
278949 | RN100235266 | FHR CORPUS CHRISTI WEST REFINERY | 2825 SUNTIDE RD; CORPUS CHRISTI, TX 78409 | NUECES | 14 | 02/20/2018 0:54 | 02/20/2018 3:02 | EMISSIONS EVENT | BA-105 HEATER STACK | JJ-6 | Sulfur dioxide | 3.1 |  |  | POUNDS | 0 |  | No specific emissions limit for this facility, but authorized by Permit No. 8803A |  | On February 20, 2018, beginning at approximately 12:54 AM until approximately 7:30 AM, excess emissions from process heaters were emitted and intermittent flaring occurred at the Flint Hills Resources Corpus Christi, LLC (“FHR”) West Refinery during a planned startup of the Fluidized Catalytic Cracking Unit (“FCCU”). FHR initially reported potential reportable quantities for benzene, hydrogen sulfide, nitrogen oxides, sulfur dioxide, and unspeciated VOCs to air. Upon further review, FHR has refined the calculations and has determined that there were no reportable quantities released. | Upon identification of this incident, FHR initiated prompt measures to assess, minimize, and correct the upset conditions, and as a result, process heater emissions returned to within authorized rates. Once startup of the FCCU was completed, flaring stopped. | Flaring emissions estimates are based on analysis of process data, including data from pressure indicators, flow meters and concentration analyzers, as applicable, to determine speciation, stream composition, and/or flow rate. Note that flaring emissions due to planned FCCU startup activities are contemplated as part of the planned startup activities authorized under FHR’s Permit 6819A Maintenance, Startup and Shutdown (“MSS”) Special Conditions; however, since FHR’s investigation for this incident has not been completed, FHR is including flaring emissions associated with the startup of the FCCU in this final STEERS report out of an abundance of caution. Sulfur dioxide emissions from the heaters were calculated using the flow rate of fuel gas to each of the heaters, the estimated concentration of H2S in the fuel gas, and the duration of the event. The H2S analyzer for the 90# fuel gas system has a high range of 300 ppm and readings of 300 ppm were recorded during the event. A worst-case concentration of approximately 650 ppm H2S was assumed during those periods. Please note that after further review of two separate flaring events that occurred on February 19, 2018, at approximately 12:00 PM and approximately 9:00 PM, and that were originally included in the initial STEERS report as part of this incident, FHR has determined that those flaring events were due to separate causes and thus, per the definition of emission event in 30 TAC 101.1(28) (“any upset event… from a common cause”), constitute separate emissions events. Because those separate emissions events did not result in unauthorized emissions in excess of any reportable quantities, they have not been included in this final STEERS report. FHR will keep records of those separate recordable emissions events as required by TCEQ rules. | 02/20/2018 11:32 AM | 0 | 0 | 0
278949 | RN100235266 | FHR CORPUS CHRISTI WEST REFINERY | 2825 SUNTIDE RD; CORPUS CHRISTI, TX 78409 | NUECES | 14 | 02/20/2018 0:54 | 02/20/2018 3:02 | EMISSIONS EVENT | BA-105 HEATER STACK | JJ-6 | Sulfur dioxide | 1.3 |  |  | POUNDS | 0 |  | No specific emissions limit for this facility, but authorized by Permit No. 8803A |  | On February 20, 2018, beginning at approximately 12:54 AM until approximately 7:30 AM, excess emissions from process heaters were emitted and intermittent flaring occurred at the Flint Hills Resources Corpus Christi, LLC (“FHR”) West Refinery during a planned startup of the Fluidized Catalytic Cracking Unit (“FCCU”). FHR initially reported potential reportable quantities for benzene, hydrogen sulfide, nitrogen oxides, sulfur dioxide, and unspeciated VOCs to air. Upon further review, FHR has refined the calculations and has determined that there were no reportable quantities released. | Upon identification of this incident, FHR initiated prompt measures to assess, minimize, and correct the upset conditions, and as a result, process heater emissions returned to within authorized rates. Once startup of the FCCU was completed, flaring stopped. | Flaring emissions estimates are based on analysis of process data, including data from pressure indicators, flow meters and concentration analyzers, as applicable, to determine speciation, stream composition, and/or flow rate. Note that flaring emissions due to planned FCCU startup activities are contemplated as part of the planned startup activities authorized under FHR’s Permit 6819A Maintenance, Startup and Shutdown (“MSS”) Special Conditions; however, since FHR’s investigation for this incident has not been completed, FHR is including flaring emissions associated with the startup of the FCCU in this final STEERS report out of an abundance of caution. Sulfur dioxide emissions from the heaters were calculated using the flow rate of fuel gas to each of the heaters, the estimated concentration of H2S in the fuel gas, and the duration of the event. The H2S analyzer for the 90# fuel gas system has a high range of 300 ppm and readings of 300 ppm were recorded during the event. A worst-case concentration of approximately 650 ppm H2S was assumed during those periods. Please note that after further review of two separate flaring events that occurred on February 19, 2018, at approximately 12:00 PM and approximately 9:00 PM, and that were originally included in the initial STEERS report as part of this incident, FHR has determined that those flaring events were due to separate causes and thus, per the definition of emission event in 30 TAC 101.1(28) (“any upset event… from a common cause”), constitute separate emissions events. Because those separate emissions events did not result in unauthorized emissions in excess of any reportable quantities, they have not been included in this final STEERS report. FHR will keep records of those separate recordable emissions events as required by TCEQ rules. | 02/20/2018 11:32 AM | 0 | 0 | 0
278949 | RN100235266 | FHR CORPUS CHRISTI WEST REFINERY | 2825 SUNTIDE RD; CORPUS CHRISTI, TX 78409 | NUECES | 14 | 02/20/2018 0:54 | 02/20/2018 3:02 | EMISSIONS EVENT | BA-105 HEATER STACK | JJ-6 | Sulfur dioxide | 7.5 |  |  | POUNDS | 0 |  | No specific emissions limit for this facility, but authorized by Permit No. 8803A |  | On February 20, 2018, beginning at approximately 12:54 AM until approximately 7:30 AM, excess emissions from process heaters were emitted and intermittent flaring occurred at the Flint Hills Resources Corpus Christi, LLC (“FHR”) West Refinery during a planned startup of the Fluidized Catalytic Cracking Unit (“FCCU”). FHR initially reported potential reportable quantities for benzene, hydrogen sulfide, nitrogen oxides, sulfur dioxide, and unspeciated VOCs to air. Upon further review, FHR has refined the calculations and has determined that there were no reportable quantities released. | Upon identification of this incident, FHR initiated prompt measures to assess, minimize, and correct the upset conditions, and as a result, process heater emissions returned to within authorized rates. Once startup of the FCCU was completed, flaring stopped. | Flaring emissions estimates are based on analysis of process data, including data from pressure indicators, flow meters and concentration analyzers, as applicable, to determine speciation, stream composition, and/or flow rate. Note that flaring emissions due to planned FCCU startup activities are contemplated as part of the planned startup activities authorized under FHR’s Permit 6819A Maintenance, Startup and Shutdown (“MSS”) Special Conditions; however, since FHR’s investigation for this incident has not been completed, FHR is including flaring emissions associated with the startup of the FCCU in this final STEERS report out of an abundance of caution. Sulfur dioxide emissions from the heaters were calculated using the flow rate of fuel gas to each of the heaters, the estimated concentration of H2S in the fuel gas, and the duration of the event. The H2S analyzer for the 90# fuel gas system has a high range of 300 ppm and readings of 300 ppm were recorded during the event. A worst-case concentration of approximately 650 ppm H2S was assumed during those periods. Please note that after further review of two separate flaring events that occurred on February 19, 2018, at approximately 12:00 PM and approximately 9:00 PM, and that were originally included in the initial STEERS report as part of this incident, FHR has determined that those flaring events were due to separate causes and thus, per the definition of emission event in 30 TAC 101.1(28) (“any upset event… from a common cause”), constitute separate emissions events. Because those separate emissions events did not result in unauthorized emissions in excess of any reportable quantities, they have not been included in this final STEERS report. FHR will keep records of those separate recordable emissions events as required by TCEQ rules. | 02/20/2018 11:32 AM | 0 | 0 | 0
278949 | RN100235266 | FHR CORPUS CHRISTI WEST REFINERY | 2825 SUNTIDE RD; CORPUS CHRISTI, TX 78409 | NUECES | 14 | 02/20/2018 0:54 | 02/20/2018 3:02 | EMISSIONS EVENT | BA-105 HEATER STACK | JJ-6 | Sulfur dioxide | 0.7 |  |  | POUNDS | 0 |  | No specific emissions limit for this facility, but authorized by Permit No. 8803A |  | On February 20, 2018, beginning at approximately 12:54 AM until approximately 7:30 AM, excess emissions from process heaters were emitted and intermittent flaring occurred at the Flint Hills Resources Corpus Christi, LLC (“FHR”) West Refinery during a planned startup of the Fluidized Catalytic Cracking Unit (“FCCU”). FHR initially reported potential reportable quantities for benzene, hydrogen sulfide, nitrogen oxides, sulfur dioxide, and unspeciated VOCs to air. Upon further review, FHR has refined the calculations and has determined that there were no reportable quantities released. | Upon identification of this incident, FHR initiated prompt measures to assess, minimize, and correct the upset conditions, and as a result, process heater emissions returned to within authorized rates. Once startup of the FCCU was completed, flaring stopped. | Flaring emissions estimates are based on analysis of process data, including data from pressure indicators, flow meters and concentration analyzers, as applicable, to determine speciation, stream composition, and/or flow rate. Note that flaring emissions due to planned FCCU startup activities are contemplated as part of the planned startup activities authorized under FHR’s Permit 6819A Maintenance, Startup and Shutdown (“MSS”) Special Conditions; however, since FHR’s investigation for this incident has not been completed, FHR is including flaring emissions associated with the startup of the FCCU in this final STEERS report out of an abundance of caution. Sulfur dioxide emissions from the heaters were calculated using the flow rate of fuel gas to each of the heaters, the estimated concentration of H2S in the fuel gas, and the duration of the event. The H2S analyzer for the 90# fuel gas system has a high range of 300 ppm and readings of 300 ppm were recorded during the event. A worst-case concentration of approximately 650 ppm H2S was assumed during those periods. Please note that after further review of two separate flaring events that occurred on February 19, 2018, at approximately 12:00 PM and approximately 9:00 PM, and that were originally included in the initial STEERS report as part of this incident, FHR has determined that those flaring events were due to separate causes and thus, per the definition of emission event in 30 TAC 101.1(28) (“any upset event… from a common cause”), constitute separate emissions events. Because those separate emissions events did not result in unauthorized emissions in excess of any reportable quantities, they have not been included in this final STEERS report. FHR will keep records of those separate recordable emissions events as required by TCEQ rules. | 02/20/2018 11:32 AM | 0 | 0 | 0
278949 | RN100235266 | FHR CORPUS CHRISTI WEST REFINERY | 2825 SUNTIDE RD; CORPUS CHRISTI, TX 78409 | NUECES | 14 | 02/20/2018 0:54 | 02/20/2018 3:02 | EMISSIONS EVENT | BA-105 HEATER STACK | JJ-6 | Sulfur dioxide | 2.1 |  |  | POUNDS | 0 |  | No specific emissions limit for this facility, but authorized by Permit No. 8803A |  | On February 20, 2018, beginning at approximately 12:54 AM until approximately 7:30 AM, excess emissions from process heaters were emitted and intermittent flaring occurred at the Flint Hills Resources Corpus Christi, LLC (“FHR”) West Refinery during a planned startup of the Fluidized Catalytic Cracking Unit (“FCCU”). FHR initially reported potential reportable quantities for benzene, hydrogen sulfide, nitrogen oxides, sulfur dioxide, and unspeciated VOCs to air. Upon further review, FHR has refined the calculations and has determined that there were no reportable quantities released. | Upon identification of this incident, FHR initiated prompt measures to assess, minimize, and correct the upset conditions, and as a result, process heater emissions returned to within authorized rates. Once startup of the FCCU was completed, flaring stopped. | Flaring emissions estimates are based on analysis of process data, including data from pressure indicators, flow meters and concentration analyzers, as applicable, to determine speciation, stream composition, and/or flow rate. Note that flaring emissions due to planned FCCU startup activities are contemplated as part of the planned startup activities authorized under FHR’s Permit 6819A Maintenance, Startup and Shutdown (“MSS”) Special Conditions; however, since FHR’s investigation for this incident has not been completed, FHR is including flaring emissions associated with the startup of the FCCU in this final STEERS report out of an abundance of caution. Sulfur dioxide emissions from the heaters were calculated using the flow rate of fuel gas to each of the heaters, the estimated concentration of H2S in the fuel gas, and the duration of the event. The H2S analyzer for the 90# fuel gas system has a high range of 300 ppm and readings of 300 ppm were recorded during the event. A worst-case concentration of approximately 650 ppm H2S was assumed during those periods. Please note that after further review of two separate flaring events that occurred on February 19, 2018, at approximately 12:00 PM and approximately 9:00 PM, and that were originally included in the initial STEERS report as part of this incident, FHR has determined that those flaring events were due to separate causes and thus, per the definition of emission event in 30 TAC 101.1(28) (“any upset event… from a common cause”), constitute separate emissions events. Because those separate emissions events did not result in unauthorized emissions in excess of any reportable quantities, they have not been included in this final STEERS report. FHR will keep records of those separate recordable emissions events as required by TCEQ rules. | 02/20/2018 11:32 AM | 0 | 0 | 0
278949 | RN100235266 | FHR CORPUS CHRISTI WEST REFINERY | 2825 SUNTIDE RD; CORPUS CHRISTI, TX 78409 | NUECES | 14 | 02/20/2018 0:54 | 02/20/2018 3:02 | EMISSIONS EVENT | BA-105 HEATER STACK | JJ-6 | Sulfur dioxide | 1.1 |  |  | POUNDS | 0 |  | No specific emissions limit for this facility, but authorized by Permit No. 8803A |  | On February 20, 2018, beginning at approximately 12:54 AM until approximately 7:30 AM, excess emissions from process heaters were emitted and intermittent flaring occurred at the Flint Hills Resources Corpus Christi, LLC (“FHR”) West Refinery during a planned startup of the Fluidized Catalytic Cracking Unit (“FCCU”). FHR initially reported potential reportable quantities for benzene, hydrogen sulfide, nitrogen oxides, sulfur dioxide, and unspeciated VOCs to air. Upon further review, FHR has refined the calculations and has determined that there were no reportable quantities released. | Upon identification of this incident, FHR initiated prompt measures to assess, minimize, and correct the upset conditions, and as a result, process heater emissions returned to within authorized rates. Once startup of the FCCU was completed, flaring stopped. | Flaring emissions estimates are based on analysis of process data, including data from pressure indicators, flow meters and concentration analyzers, as applicable, to determine speciation, stream composition, and/or flow rate. Note that flaring emissions due to planned FCCU startup activities are contemplated as part of the planned startup activities authorized under FHR’s Permit 6819A Maintenance, Startup and Shutdown (“MSS”) Special Conditions; however, since FHR’s investigation for this incident has not been completed, FHR is including flaring emissions associated with the startup of the FCCU in this final STEERS report out of an abundance of caution. Sulfur dioxide emissions from the heaters were calculated using the flow rate of fuel gas to each of the heaters, the estimated concentration of H2S in the fuel gas, and the duration of the event. The H2S analyzer for the 90# fuel gas system has a high range of 300 ppm and readings of 300 ppm were recorded during the event. A worst-case concentration of approximately 650 ppm H2S was assumed during those periods. Please note that after further review of two separate flaring events that occurred on February 19, 2018, at approximately 12:00 PM and approximately 9:00 PM, and that were originally included in the initial STEERS report as part of this incident, FHR has determined that those flaring events were due to separate causes and thus, per the definition of emission event in 30 TAC 101.1(28) (“any upset event… from a common cause”), constitute separate emissions events. Because those separate emissions events did not result in unauthorized emissions in excess of any reportable quantities, they have not been included in this final STEERS report. FHR will keep records of those separate recordable emissions events as required by TCEQ rules. | 02/20/2018 11:32 AM | 0 | 0 | 0
278949 | RN100235266 | FHR CORPUS CHRISTI WEST REFINERY | 2825 SUNTIDE RD; CORPUS CHRISTI, TX 78409 | NUECES | 14 | 02/20/2018 0:54 | 02/20/2018 3:02 | EMISSIONS EVENT | BA-105 HEATER STACK | JJ-6 | Sulfur dioxide | 1.1 |  |  | POUNDS | 0 |  | No specific emissions limit for this facility, but authorized by Permit No. 8803A |  | On February 20, 2018, beginning at approximately 12:54 AM until approximately 7:30 AM, excess emissions from process heaters were emitted and intermittent flaring occurred at the Flint Hills Resources Corpus Christi, LLC (“FHR”) West Refinery during a planned startup of the Fluidized Catalytic Cracking Unit (“FCCU”). FHR initially reported potential reportable quantities for benzene, hydrogen sulfide, nitrogen oxides, sulfur dioxide, and unspeciated VOCs to air. Upon further review, FHR has refined the calculations and has determined that there were no reportable quantities released. | Upon identification of this incident, FHR initiated prompt measures to assess, minimize, and correct the upset conditions, and as a result, process heater emissions returned to within authorized rates. Once startup of the FCCU was completed, flaring stopped. | Flaring emissions estimates are based on analysis of process data, including data from pressure indicators, flow meters and concentration analyzers, as applicable, to determine speciation, stream composition, and/or flow rate. Note that flaring emissions due to planned FCCU startup activities are contemplated as part of the planned startup activities authorized under FHR’s Permit 6819A Maintenance, Startup and Shutdown (“MSS”) Special Conditions; however, since FHR’s investigation for this incident has not been completed, FHR is including flaring emissions associated with the startup of the FCCU in this final STEERS report out of an abundance of caution. Sulfur dioxide emissions from the heaters were calculated using the flow rate of fuel gas to each of the heaters, the estimated concentration of H2S in the fuel gas, and the duration of the event. The H2S analyzer for the 90# fuel gas system has a high range of 300 ppm and readings of 300 ppm were recorded during the event. A worst-case concentration of approximately 650 ppm H2S was assumed during those periods. Please note that after further review of two separate flaring events that occurred on February 19, 2018, at approximately 12:00 PM and approximately 9:00 PM, and that were originally included in the initial STEERS report as part of this incident, FHR has determined that those flaring events were due to separate causes and thus, per the definition of emission event in 30 TAC 101.1(28) (“any upset event… from a common cause”), constitute separate emissions events. Because those separate emissions events did not result in unauthorized emissions in excess of any reportable quantities, they have not been included in this final STEERS report. FHR will keep records of those separate recordable emissions events as required by TCEQ rules. | 02/20/2018 11:32 AM | 0 | 0 | 0
278949 | RN100235266 | FHR CORPUS CHRISTI WEST REFINERY | 2825 SUNTIDE RD; CORPUS CHRISTI, TX 78409 | NUECES | 14 | 02/20/2018 0:54 | 02/20/2018 3:02 | EMISSIONS EVENT | BA-105 HEATER STACK | JJ-6 | Sulfur dioxide | 2.5 |  |  | POUNDS | 0 |  | No specific emissions limit for this facility, but authorized by Permit No. 8803A |  | On February 20, 2018, beginning at approximately 12:54 AM until approximately 7:30 AM, excess emissions from process heaters were emitted and intermittent flaring occurred at the Flint Hills Resources Corpus Christi, LLC (“FHR”) West Refinery during a planned startup of the Fluidized Catalytic Cracking Unit (“FCCU”). FHR initially reported potential reportable quantities for benzene, hydrogen sulfide, nitrogen oxides, sulfur dioxide, and unspeciated VOCs to air. Upon further review, FHR has refined the calculations and has determined that there were no reportable quantities released. | Upon identification of this incident, FHR initiated prompt measures to assess, minimize, and correct the upset conditions, and as a result, process heater emissions returned to within authorized rates. Once startup of the FCCU was completed, flaring stopped. | Flaring emissions estimates are based on analysis of process data, including data from pressure indicators, flow meters and concentration analyzers, as applicable, to determine speciation, stream composition, and/or flow rate. Note that flaring emissions due to planned FCCU startup activities are contemplated as part of the planned startup activities authorized under FHR’s Permit 6819A Maintenance, Startup and Shutdown (“MSS”) Special Conditions; however, since FHR’s investigation for this incident has not been completed, FHR is including flaring emissions associated with the startup of the FCCU in this final STEERS report out of an abundance of caution. Sulfur dioxide emissions from the heaters were calculated using the flow rate of fuel gas to each of the heaters, the estimated concentration of H2S in the fuel gas, and the duration of the event. The H2S analyzer for the 90# fuel gas system has a high range of 300 ppm and readings of 300 ppm were recorded during the event. A worst-case concentration of approximately 650 ppm H2S was assumed during those periods. Please note that after further review of two separate flaring events that occurred on February 19, 2018, at approximately 12:00 PM and approximately 9:00 PM, and that were originally included in the initial STEERS report as part of this incident, FHR has determined that those flaring events were due to separate causes and thus, per the definition of emission event in 30 TAC 101.1(28) (“any upset event… from a common cause”), constitute separate emissions events. Because those separate emissions events did not result in unauthorized emissions in excess of any reportable quantities, they have not been included in this final STEERS report. FHR will keep records of those separate recordable emissions events as required by TCEQ rules. | 02/20/2018 11:32 AM | 0 | 0 | 0
278949 | RN100235266 | FHR CORPUS CHRISTI WEST REFINERY | 2825 SUNTIDE RD; CORPUS CHRISTI, TX 78409 | NUECES | 14 | 02/20/2018 0:54 | 02/20/2018 3:02 | EMISSIONS EVENT | BA-105 HEATER STACK | JJ-6 | Sulfur dioxide | 15.6 |  |  | POUNDS | 0 |  | No specific emissions limit for this facility, but authorized by Permit No. 8803A |  | On February 20, 2018, beginning at approximately 12:54 AM until approximately 7:30 AM, excess emissions from process heaters were emitted and intermittent flaring occurred at the Flint Hills Resources Corpus Christi, LLC (“FHR”) West Refinery during a planned startup of the Fluidized Catalytic Cracking Unit (“FCCU”). FHR initially reported potential reportable quantities for benzene, hydrogen sulfide, nitrogen oxides, sulfur dioxide, and unspeciated VOCs to air. Upon further review, FHR has refined the calculations and has determined that there were no reportable quantities released. | Upon identification of this incident, FHR initiated prompt measures to assess, minimize, and correct the upset conditions, and as a result, process heater emissions returned to within authorized rates. Once startup of the FCCU was completed, flaring stopped. | Flaring emissions estimates are based on analysis of process data, including data from pressure indicators, flow meters and concentration analyzers, as applicable, to determine speciation, stream composition, and/or flow rate. Note that flaring emissions due to planned FCCU startup activities are contemplated as part of the planned startup activities authorized under FHR’s Permit 6819A Maintenance, Startup and Shutdown (“MSS”) Special Conditions; however, since FHR’s investigation for this incident has not been completed, FHR is including flaring emissions associated with the startup of the FCCU in this final STEERS report out of an abundance of caution. Sulfur dioxide emissions from the heaters were calculated using the flow rate of fuel gas to each of the heaters, the estimated concentration of H2S in the fuel gas, and the duration of the event. The H2S analyzer for the 90# fuel gas system has a high range of 300 ppm and readings of 300 ppm were recorded during the event. A worst-case concentration of approximately 650 ppm H2S was assumed during those periods. Please note that after further review of two separate flaring events that occurred on February 19, 2018, at approximately 12:00 PM and approximately 9:00 PM, and that were originally included in the initial STEERS report as part of this incident, FHR has determined that those flaring events were due to separate causes and thus, per the definition of emission event in 30 TAC 101.1(28) (“any upset event… from a common cause”), constitute separate emissions events. Because those separate emissions events did not result in unauthorized emissions in excess of any reportable quantities, they have not been included in this final STEERS report. FHR will keep records of those separate recordable emissions events as required by TCEQ rules. | 02/20/2018 11:32 AM | 0 | 0 | 0
278949 | RN100235266 | FHR CORPUS CHRISTI WEST REFINERY | 2825 SUNTIDE RD; CORPUS CHRISTI, TX 78409 | NUECES | 14 | 02/20/2018 0:54 | 02/20/2018 3:02 | EMISSIONS EVENT | BA-105 HEATER STACK | JJ-6 | Sulfur dioxide | 17.3 |  |  | POUNDS | 0 |  | No specific emissions limit for this facility, but authorized by Permit No. 8803A |  | On February 20, 2018, beginning at approximately 12:54 AM until approximately 7:30 AM, excess emissions from process heaters were emitted and intermittent flaring occurred at the Flint Hills Resources Corpus Christi, LLC (“FHR”) West Refinery during a planned startup of the Fluidized Catalytic Cracking Unit (“FCCU”). FHR initially reported potential reportable quantities for benzene, hydrogen sulfide, nitrogen oxides, sulfur dioxide, and unspeciated VOCs to air. Upon further review, FHR has refined the calculations and has determined that there were no reportable quantities released. | Upon identification of this incident, FHR initiated prompt measures to assess, minimize, and correct the upset conditions, and as a result, process heater emissions returned to within authorized rates. Once startup of the FCCU was completed, flaring stopped. | Flaring emissions estimates are based on analysis of process data, including data from pressure indicators, flow meters and concentration analyzers, as applicable, to determine speciation, stream composition, and/or flow rate. Note that flaring emissions due to planned FCCU startup activities are contemplated as part of the planned startup activities authorized under FHR’s Permit 6819A Maintenance, Startup and Shutdown (“MSS”) Special Conditions; however, since FHR’s investigation for this incident has not been completed, FHR is including flaring emissions associated with the startup of the FCCU in this final STEERS report out of an abundance of caution. Sulfur dioxide emissions from the heaters were calculated using the flow rate of fuel gas to each of the heaters, the estimated concentration of H2S in the fuel gas, and the duration of the event. The H2S analyzer for the 90# fuel gas system has a high range of 300 ppm and readings of 300 ppm were recorded during the event. A worst-case concentration of approximately 650 ppm H2S was assumed during those periods. Please note that after further review of two separate flaring events that occurred on February 19, 2018, at approximately 12:00 PM and approximately 9:00 PM, and that were originally included in the initial STEERS report as part of this incident, FHR has determined that those flaring events were due to separate causes and thus, per the definition of emission event in 30 TAC 101.1(28) (“any upset event… from a common cause”), constitute separate emissions events. Because those separate emissions events did not result in unauthorized emissions in excess of any reportable quantities, they have not been included in this final STEERS report. FHR will keep records of those separate recordable emissions events as required by TCEQ rules. | 02/20/2018 11:32 AM | 0 | 0 | 0
278949 | RN100235266 | FHR CORPUS CHRISTI WEST REFINERY | 2825 SUNTIDE RD; CORPUS CHRISTI, TX 78409 | NUECES | 14 | 02/20/2018 0:54 | 02/20/2018 3:02 | EMISSIONS EVENT | BA-105 HEATER STACK | JJ-6 | Sulfur dioxide | 5 |  |  | POUNDS | 0 |  | No specific emissions limit for this facility, but authorized by Permit No. 8803A |  | On February 20, 2018, beginning at approximately 12:54 AM until approximately 7:30 AM, excess emissions from process heaters were emitted and intermittent flaring occurred at the Flint Hills Resources Corpus Christi, LLC (“FHR”) West Refinery during a planned startup of the Fluidized Catalytic Cracking Unit (“FCCU”). FHR initially reported potential reportable quantities for benzene, hydrogen sulfide, nitrogen oxides, sulfur dioxide, and unspeciated VOCs to air. Upon further review, FHR has refined the calculations and has determined that there were no reportable quantities released. | Upon identification of this incident, FHR initiated prompt measures to assess, minimize, and correct the upset conditions, and as a result, process heater emissions returned to within authorized rates. Once startup of the FCCU was completed, flaring stopped. | Flaring emissions estimates are based on analysis of process data, including data from pressure indicators, flow meters and concentration analyzers, as applicable, to determine speciation, stream composition, and/or flow rate. Note that flaring emissions due to planned FCCU startup activities are contemplated as part of the planned startup activities authorized under FHR’s Permit 6819A Maintenance, Startup and Shutdown (“MSS”) Special Conditions; however, since FHR’s investigation for this incident has not been completed, FHR is including flaring emissions associated with the startup of the FCCU in this final STEERS report out of an abundance of caution. Sulfur dioxide emissions from the heaters were calculated using the flow rate of fuel gas to each of the heaters, the estimated concentration of H2S in the fuel gas, and the duration of the event. The H2S analyzer for the 90# fuel gas system has a high range of 300 ppm and readings of 300 ppm were recorded during the event. A worst-case concentration of approximately 650 ppm H2S was assumed during those periods. Please note that after further review of two separate flaring events that occurred on February 19, 2018, at approximately 12:00 PM and approximately 9:00 PM, and that were originally included in the initial STEERS report as part of this incident, FHR has determined that those flaring events were due to separate causes and thus, per the definition of emission event in 30 TAC 101.1(28) (“any upset event… from a common cause”), constitute separate emissions events. Because those separate emissions events did not result in unauthorized emissions in excess of any reportable quantities, they have not been included in this final STEERS report. FHR will keep records of those separate recordable emissions events as required by TCEQ rules. | 02/20/2018 11:32 AM | 0 | 0 | 0
278949 | RN100235266 | FHR CORPUS CHRISTI WEST REFINERY | 2825 SUNTIDE RD; CORPUS CHRISTI, TX 78409 | NUECES | 14 | 02/20/2018 0:54 | 02/20/2018 3:02 | EMISSIONS EVENT | BA-105 HEATER STACK | JJ-6 | Sulfur dioxide | 21 |  |  | POUNDS | 0 |  | No specific emissions limit for this facility, but authorized by Permit No. 8803A |  | On February 20, 2018, beginning at approximately 12:54 AM until approximately 7:30 AM, excess emissions from process heaters were emitted and intermittent flaring occurred at the Flint Hills Resources Corpus Christi, LLC (“FHR”) West Refinery during a planned startup of the Fluidized Catalytic Cracking Unit (“FCCU”). FHR initially reported potential reportable quantities for benzene, hydrogen sulfide, nitrogen oxides, sulfur dioxide, and unspeciated VOCs to air. Upon further review, FHR has refined the calculations and has determined that there were no reportable quantities released. | Upon identification of this incident, FHR initiated prompt measures to assess, minimize, and correct the upset conditions, and as a result, process heater emissions returned to within authorized rates. Once startup of the FCCU was completed, flaring stopped. | Flaring emissions estimates are based on analysis of process data, including data from pressure indicators, flow meters and concentration analyzers, as applicable, to determine speciation, stream composition, and/or flow rate. Note that flaring emissions due to planned FCCU startup activities are contemplated as part of the planned startup activities authorized under FHR’s Permit 6819A Maintenance, Startup and Shutdown (“MSS”) Special Conditions; however, since FHR’s investigation for this incident has not been completed, FHR is including flaring emissions associated with the startup of the FCCU in this final STEERS report out of an abundance of caution. Sulfur dioxide emissions from the heaters were calculated using the flow rate of fuel gas to each of the heaters, the estimated concentration of H2S in the fuel gas, and the duration of the event. The H2S analyzer for the 90# fuel gas system has a high range of 300 ppm and readings of 300 ppm were recorded during the event. A worst-case concentration of approximately 650 ppm H2S was assumed during those periods. Please note that after further review of two separate flaring events that occurred on February 19, 2018, at approximately 12:00 PM and approximately 9:00 PM, and that were originally included in the initial STEERS report as part of this incident, FHR has determined that those flaring events were due to separate causes and thus, per the definition of emission event in 30 TAC 101.1(28) (“any upset event… from a common cause”), constitute separate emissions events. Because those separate emissions events did not result in unauthorized emissions in excess of any reportable quantities, they have not been included in this final STEERS report. FHR will keep records of those separate recordable emissions events as required by TCEQ rules. | 02/20/2018 11:32 AM | 0 | 0 | 0
278949 | RN100235266 | FHR CORPUS CHRISTI WEST REFINERY | 2825 SUNTIDE RD; CORPUS CHRISTI, TX 78409 | NUECES | 14 | 02/20/2018 0:54 | 02/20/2018 3:02 | EMISSIONS EVENT | BA-105 HEATER STACK | JJ-6 | Sulfur dioxide | 20.3 |  |  | POUNDS | 0 |  | No specific emissions limit for this facility, but authorized by Permit No. 8803A |  | On February 20, 2018, beginning at approximately 12:54 AM until approximately 7:30 AM, excess emissions from process heaters were emitted and intermittent flaring occurred at the Flint Hills Resources Corpus Christi, LLC (“FHR”) West Refinery during a planned startup of the Fluidized Catalytic Cracking Unit (“FCCU”). FHR initially reported potential reportable quantities for benzene, hydrogen sulfide, nitrogen oxides, sulfur dioxide, and unspeciated VOCs to air. Upon further review, FHR has refined the calculations and has determined that there were no reportable quantities released. | Upon identification of this incident, FHR initiated prompt measures to assess, minimize, and correct the upset conditions, and as a result, process heater emissions returned to within authorized rates. Once startup of the FCCU was completed, flaring stopped. | Flaring emissions estimates are based on analysis of process data, including data from pressure indicators, flow meters and concentration analyzers, as applicable, to determine speciation, stream composition, and/or flow rate. Note that flaring emissions due to planned FCCU startup activities are contemplated as part of the planned startup activities authorized under FHR’s Permit 6819A Maintenance, Startup and Shutdown (“MSS”) Special Conditions; however, since FHR’s investigation for this incident has not been completed, FHR is including flaring emissions associated with the startup of the FCCU in this final STEERS report out of an abundance of caution. Sulfur dioxide emissions from the heaters were calculated using the flow rate of fuel gas to each of the heaters, the estimated concentration of H2S in the fuel gas, and the duration of the event. The H2S analyzer for the 90# fuel gas system has a high range of 300 ppm and readings of 300 ppm were recorded during the event. A worst-case concentration of approximately 650 ppm H2S was assumed during those periods. Please note that after further review of two separate flaring events that occurred on February 19, 2018, at approximately 12:00 PM and approximately 9:00 PM, and that were originally included in the initial STEERS report as part of this incident, FHR has determined that those flaring events were due to separate causes and thus, per the definition of emission event in 30 TAC 101.1(28) (“any upset event… from a common cause”), constitute separate emissions events. Because those separate emissions events did not result in unauthorized emissions in excess of any reportable quantities, they have not been included in this final STEERS report. FHR will keep records of those separate recordable emissions events as required by TCEQ rules. | 02/20/2018 11:32 AM | 0 | 0 | 0
278949 | RN100235266 | FHR CORPUS CHRISTI WEST REFINERY | 2825 SUNTIDE RD; CORPUS CHRISTI, TX 78409 | NUECES | 14 | 02/20/2018 0:54 | 02/20/2018 3:02 | EMISSIONS EVENT | BA-105 HEATER STACK | JJ-6 | Sulfur dioxide | 8.9 |  |  | POUNDS | 0 |  | No specific emissions limit for this facility, but authorized by Permit No. 8803A |  | On February 20, 2018, beginning at approximately 12:54 AM until approximately 7:30 AM, excess emissions from process heaters were emitted and intermittent flaring occurred at the Flint Hills Resources Corpus Christi, LLC (“FHR”) West Refinery during a planned startup of the Fluidized Catalytic Cracking Unit (“FCCU”). FHR initially reported potential reportable quantities for benzene, hydrogen sulfide, nitrogen oxides, sulfur dioxide, and unspeciated VOCs to air. Upon further review, FHR has refined the calculations and has determined that there were no reportable quantities released. | Upon identification of this incident, FHR initiated prompt measures to assess, minimize, and correct the upset conditions, and as a result, process heater emissions returned to within authorized rates. Once startup of the FCCU was completed, flaring stopped. | Flaring emissions estimates are based on analysis of process data, including data from pressure indicators, flow meters and concentration analyzers, as applicable, to determine speciation, stream composition, and/or flow rate. Note that flaring emissions due to planned FCCU startup activities are contemplated as part of the planned startup activities authorized under FHR’s Permit 6819A Maintenance, Startup and Shutdown (“MSS”) Special Conditions; however, since FHR’s investigation for this incident has not been completed, FHR is including flaring emissions associated with the startup of the FCCU in this final STEERS report out of an abundance of caution. Sulfur dioxide emissions from the heaters were calculated using the flow rate of fuel gas to each of the heaters, the estimated concentration of H2S in the fuel gas, and the duration of the event. The H2S analyzer for the 90# fuel gas system has a high range of 300 ppm and readings of 300 ppm were recorded during the event. A worst-case concentration of approximately 650 ppm H2S was assumed during those periods. Please note that after further review of two separate flaring events that occurred on February 19, 2018, at approximately 12:00 PM and approximately 9:00 PM, and that were originally included in the initial STEERS report as part of this incident, FHR has determined that those flaring events were due to separate causes and thus, per the definition of emission event in 30 TAC 101.1(28) (“any upset event… from a common cause”), constitute separate emissions events. Because those separate emissions events did not result in unauthorized emissions in excess of any reportable quantities, they have not been included in this final STEERS report. FHR will keep records of those separate recordable emissions events as required by TCEQ rules. | 02/20/2018 11:32 AM | 0 | 0 | 0
278949 | RN100235266 | FHR CORPUS CHRISTI WEST REFINERY | 2825 SUNTIDE RD; CORPUS CHRISTI, TX 78409 | NUECES | 14 | 02/20/2018 0:54 | 02/20/2018 3:02 | EMISSIONS EVENT | BA-105 HEATER STACK | JJ-6 | Sulfur dioxide | 13.7 |  |  | POUNDS | 0 |  | No specific emissions limit for this facility, but authorized by Permit No. 8803A |  | On February 20, 2018, beginning at approximately 12:54 AM until approximately 7:30 AM, excess emissions from process heaters were emitted and intermittent flaring occurred at the Flint Hills Resources Corpus Christi, LLC (“FHR”) West Refinery during a planned startup of the Fluidized Catalytic Cracking Unit (“FCCU”). FHR initially reported potential reportable quantities for benzene, hydrogen sulfide, nitrogen oxides, sulfur dioxide, and unspeciated VOCs to air. Upon further review, FHR has refined the calculations and has determined that there were no reportable quantities released. | Upon identification of this incident, FHR initiated prompt measures to assess, minimize, and correct the upset conditions, and as a result, process heater emissions returned to within authorized rates. Once startup of the FCCU was completed, flaring stopped. | Flaring emissions estimates are based on analysis of process data, including data from pressure indicators, flow meters and concentration analyzers, as applicable, to determine speciation, stream composition, and/or flow rate. Note that flaring emissions due to planned FCCU startup activities are contemplated as part of the planned startup activities authorized under FHR’s Permit 6819A Maintenance, Startup and Shutdown (“MSS”) Special Conditions; however, since FHR’s investigation for this incident has not been completed, FHR is including flaring emissions associated with the startup of the FCCU in this final STEERS report out of an abundance of caution. Sulfur dioxide emissions from the heaters were calculated using the flow rate of fuel gas to each of the heaters, the estimated concentration of H2S in the fuel gas, and the duration of the event. The H2S analyzer for the 90# fuel gas system has a high range of 300 ppm and readings of 300 ppm were recorded during the event. A worst-case concentration of approximately 650 ppm H2S was assumed during those periods. Please note that after further review of two separate flaring events that occurred on February 19, 2018, at approximately 12:00 PM and approximately 9:00 PM, and that were originally included in the initial STEERS report as part of this incident, FHR has determined that those flaring events were due to separate causes and thus, per the definition of emission event in 30 TAC 101.1(28) (“any upset event… from a common cause”), constitute separate emissions events. Because those separate emissions events did not result in unauthorized emissions in excess of any reportable quantities, they have not been included in this final STEERS report. FHR will keep records of those separate recordable emissions events as required by TCEQ rules. | 02/20/2018 11:32 AM | 0 | 0 | 0
278949 | RN100235266 | FHR CORPUS CHRISTI WEST REFINERY | 2825 SUNTIDE RD; CORPUS CHRISTI, TX 78409 | NUECES | 14 | 02/20/2018 0:54 | 02/20/2018 3:02 | EMISSIONS EVENT | BA-105 HEATER STACK | JJ-6 | Sulfur dioxide | 13.7 |  |  | POUNDS | 0 |  | No specific emissions limit for this facility, but authorized by Permit No. 8803A |  | On February 20, 2018, beginning at approximately 12:54 AM until approximately 7:30 AM, excess emissions from process heaters were emitted and intermittent flaring occurred at the Flint Hills Resources Corpus Christi, LLC (“FHR”) West Refinery during a planned startup of the Fluidized Catalytic Cracking Unit (“FCCU”). FHR initially reported potential reportable quantities for benzene, hydrogen sulfide, nitrogen oxides, sulfur dioxide, and unspeciated VOCs to air. Upon further review, FHR has refined the calculations and has determined that there were no reportable quantities released. | Upon identification of this incident, FHR initiated prompt measures to assess, minimize, and correct the upset conditions, and as a result, process heater emissions returned to within authorized rates. Once startup of the FCCU was completed, flaring stopped. | Flaring emissions estimates are based on analysis of process data, including data from pressure indicators, flow meters and concentration analyzers, as applicable, to determine speciation, stream composition, and/or flow rate. Note that flaring emissions due to planned FCCU startup activities are contemplated as part of the planned startup activities authorized under FHR’s Permit 6819A Maintenance, Startup and Shutdown (“MSS”) Special Conditions; however, since FHR’s investigation for this incident has not been completed, FHR is including flaring emissions associated with the startup of the FCCU in this final STEERS report out of an abundance of caution. Sulfur dioxide emissions from the heaters were calculated using the flow rate of fuel gas to each of the heaters, the estimated concentration of H2S in the fuel gas, and the duration of the event. The H2S analyzer for the 90# fuel gas system has a high range of 300 ppm and readings of 300 ppm were recorded during the event. A worst-case concentration of approximately 650 ppm H2S was assumed during those periods. Please note that after further review of two separate flaring events that occurred on February 19, 2018, at approximately 12:00 PM and approximately 9:00 PM, and that were originally included in the initial STEERS report as part of this incident, FHR has determined that those flaring events were due to separate causes and thus, per the definition of emission event in 30 TAC 101.1(28) (“any upset event… from a common cause”), constitute separate emissions events. Because those separate emissions events did not result in unauthorized emissions in excess of any reportable quantities, they have not been included in this final STEERS report. FHR will keep records of those separate recordable emissions events as required by TCEQ rules. | 02/20/2018 11:32 AM | 0 | 0 | 0
278949 | RN100235266 | FHR CORPUS CHRISTI WEST REFINERY | 2825 SUNTIDE RD; CORPUS CHRISTI, TX 78409 | NUECES | 14 | 02/20/2018 0:54 | 02/20/2018 3:02 | EMISSIONS EVENT | BA-105 HEATER STACK | JJ-6 | Sulfur dioxide | 13.5 |  |  | POUNDS | 0 |  | No specific emissions limit for this facility, but authorized by Permit No. 8803A |  | On February 20, 2018, beginning at approximately 12:54 AM until approximately 7:30 AM, excess emissions from process heaters were emitted and intermittent flaring occurred at the Flint Hills Resources Corpus Christi, LLC (“FHR”) West Refinery during a planned startup of the Fluidized Catalytic Cracking Unit (“FCCU”). FHR initially reported potential reportable quantities for benzene, hydrogen sulfide, nitrogen oxides, sulfur dioxide, and unspeciated VOCs to air. Upon further review, FHR has refined the calculations and has determined that there were no reportable quantities released. | Upon identification of this incident, FHR initiated prompt measures to assess, minimize, and correct the upset conditions, and as a result, process heater emissions returned to within authorized rates. Once startup of the FCCU was completed, flaring stopped. | Flaring emissions estimates are based on analysis of process data, including data from pressure indicators, flow meters and concentration analyzers, as applicable, to determine speciation, stream composition, and/or flow rate. Note that flaring emissions due to planned FCCU startup activities are contemplated as part of the planned startup activities authorized under FHR’s Permit 6819A Maintenance, Startup and Shutdown (“MSS”) Special Conditions; however, since FHR’s investigation for this incident has not been completed, FHR is including flaring emissions associated with the startup of the FCCU in this final STEERS report out of an abundance of caution. Sulfur dioxide emissions from the heaters were calculated using the flow rate of fuel gas to each of the heaters, the estimated concentration of H2S in the fuel gas, and the duration of the event. The H2S analyzer for the 90# fuel gas system has a high range of 300 ppm and readings of 300 ppm were recorded during the event. A worst-case concentration of approximately 650 ppm H2S was assumed during those periods. Please note that after further review of two separate flaring events that occurred on February 19, 2018, at approximately 12:00 PM and approximately 9:00 PM, and that were originally included in the initial STEERS report as part of this incident, FHR has determined that those flaring events were due to separate causes and thus, per the definition of emission event in 30 TAC 101.1(28) (“any upset event… from a common cause”), constitute separate emissions events. Because those separate emissions events did not result in unauthorized emissions in excess of any reportable quantities, they have not been included in this final STEERS report. FHR will keep records of those separate recordable emissions events as required by TCEQ rules. | 02/20/2018 11:32 AM | 0 | 0 | 0
278949 | RN100235266 | FHR CORPUS CHRISTI WEST REFINERY | 2825 SUNTIDE RD; CORPUS CHRISTI, TX 78409 | NUECES | 14 | 02/20/2018 0:54 | 02/20/2018 3:02 | EMISSIONS EVENT | BA-105 HEATER STACK | JJ-6 | Sulfur dioxide | 20.7 |  |  | POUNDS | 0 |  | No specific emissions limit for this facility, but authorized by Permit No. 8803A |  | On February 20, 2018, beginning at approximately 12:54 AM until approximately 7:30 AM, excess emissions from process heaters were emitted and intermittent flaring occurred at the Flint Hills Resources Corpus Christi, LLC (“FHR”) West Refinery during a planned startup of the Fluidized Catalytic Cracking Unit (“FCCU”). FHR initially reported potential reportable quantities for benzene, hydrogen sulfide, nitrogen oxides, sulfur dioxide, and unspeciated VOCs to air. Upon further review, FHR has refined the calculations and has determined that there were no reportable quantities released. | Upon identification of this incident, FHR initiated prompt measures to assess, minimize, and correct the upset conditions, and as a result, process heater emissions returned to within authorized rates. Once startup of the FCCU was completed, flaring stopped. | Flaring emissions estimates are based on analysis of process data, including data from pressure indicators, flow meters and concentration analyzers, as applicable, to determine speciation, stream composition, and/or flow rate. Note that flaring emissions due to planned FCCU startup activities are contemplated as part of the planned startup activities authorized under FHR’s Permit 6819A Maintenance, Startup and Shutdown (“MSS”) Special Conditions; however, since FHR’s investigation for this incident has not been completed, FHR is including flaring emissions associated with the startup of the FCCU in this final STEERS report out of an abundance of caution. Sulfur dioxide emissions from the heaters were calculated using the flow rate of fuel gas to each of the heaters, the estimated concentration of H2S in the fuel gas, and the duration of the event. The H2S analyzer for the 90# fuel gas system has a high range of 300 ppm and readings of 300 ppm were recorded during the event. A worst-case concentration of approximately 650 ppm H2S was assumed during those periods. Please note that after further review of two separate flaring events that occurred on February 19, 2018, at approximately 12:00 PM and approximately 9:00 PM, and that were originally included in the initial STEERS report as part of this incident, FHR has determined that those flaring events were due to separate causes and thus, per the definition of emission event in 30 TAC 101.1(28) (“any upset event… from a common cause”), constitute separate emissions events. Because those separate emissions events did not result in unauthorized emissions in excess of any reportable quantities, they have not been included in this final STEERS report. FHR will keep records of those separate recordable emissions events as required by TCEQ rules. | 02/20/2018 11:32 AM | 0 | 0 | 0
278949 | RN100235266 | FHR CORPUS CHRISTI WEST REFINERY | 2825 SUNTIDE RD; CORPUS CHRISTI, TX 78409 | NUECES | 14 | 02/20/2018 0:54 | 02/20/2018 3:02 | EMISSIONS EVENT | BA-105 HEATER STACK | JJ-6 | 1-Butene | 19.7 |  |  | POUNDS | 0 |  | No specific emissions limit for this facility, but authorized by Permit No. 8803A |  | On February 20, 2018, beginning at approximately 12:54 AM until approximately 7:30 AM, excess emissions from process heaters were emitted and intermittent flaring occurred at the Flint Hills Resources Corpus Christi, LLC (“FHR”) West Refinery during a planned startup of the Fluidized Catalytic Cracking Unit (“FCCU”). FHR initially reported potential reportable quantities for benzene, hydrogen sulfide, nitrogen oxides, sulfur dioxide, and unspeciated VOCs to air. Upon further review, FHR has refined the calculations and has determined that there were no reportable quantities released. | Upon identification of this incident, FHR initiated prompt measures to assess, minimize, and correct the upset conditions, and as a result, process heater emissions returned to within authorized rates. Once startup of the FCCU was completed, flaring stopped. | Flaring emissions estimates are based on analysis of process data, including data from pressure indicators, flow meters and concentration analyzers, as applicable, to determine speciation, stream composition, and/or flow rate. Note that flaring emissions due to planned FCCU startup activities are contemplated as part of the planned startup activities authorized under FHR’s Permit 6819A Maintenance, Startup and Shutdown (“MSS”) Special Conditions; however, since FHR’s investigation for this incident has not been completed, FHR is including flaring emissions associated with the startup of the FCCU in this final STEERS report out of an abundance of caution. Sulfur dioxide emissions from the heaters were calculated using the flow rate of fuel gas to each of the heaters, the estimated concentration of H2S in the fuel gas, and the duration of the event. The H2S analyzer for the 90# fuel gas system has a high range of 300 ppm and readings of 300 ppm were recorded during the event. A worst-case concentration of approximately 650 ppm H2S was assumed during those periods. Please note that after further review of two separate flaring events that occurred on February 19, 2018, at approximately 12:00 PM and approximately 9:00 PM, and that were originally included in the initial STEERS report as part of this incident, FHR has determined that those flaring events were due to separate causes and thus, per the definition of emission event in 30 TAC 101.1(28) (“any upset event… from a common cause”), constitute separate emissions events. Because those separate emissions events did not result in unauthorized emissions in excess of any reportable quantities, they have not been included in this final STEERS report. FHR will keep records of those separate recordable emissions events as required by TCEQ rules. | 02/20/2018 11:32 AM | 0 | 0 | 0
278949 | RN100235266 | FHR CORPUS CHRISTI WEST REFINERY | 2825 SUNTIDE RD; CORPUS CHRISTI, TX 78409 | NUECES | 14 | 02/20/2018 0:54 | 02/20/2018 3:02 | EMISSIONS EVENT | BA-105 HEATER STACK | JJ-6 | Benzene | 7.1 |  |  | POUNDS | 0 |  | No specific emissions limit for this facility, but authorized by Permit No. 8803A |  | On February 20, 2018, beginning at approximately 12:54 AM until approximately 7:30 AM, excess emissions from process heaters were emitted and intermittent flaring occurred at the Flint Hills Resources Corpus Christi, LLC (“FHR”) West Refinery during a planned startup of the Fluidized Catalytic Cracking Unit (“FCCU”). FHR initially reported potential reportable quantities for benzene, hydrogen sulfide, nitrogen oxides, sulfur dioxide, and unspeciated VOCs to air. Upon further review, FHR has refined the calculations and has determined that there were no reportable quantities released. | Upon identification of this incident, FHR initiated prompt measures to assess, minimize, and correct the upset conditions, and as a result, process heater emissions returned to within authorized rates. Once startup of the FCCU was completed, flaring stopped. | Flaring emissions estimates are based on analysis of process data, including data from pressure indicators, flow meters and concentration analyzers, as applicable, to determine speciation, stream composition, and/or flow rate. Note that flaring emissions due to planned FCCU startup activities are contemplated as part of the planned startup activities authorized under FHR’s Permit 6819A Maintenance, Startup and Shutdown (“MSS”) Special Conditions; however, since FHR’s investigation for this incident has not been completed, FHR is including flaring emissions associated with the startup of the FCCU in this final STEERS report out of an abundance of caution. Sulfur dioxide emissions from the heaters were calculated using the flow rate of fuel gas to each of the heaters, the estimated concentration of H2S in the fuel gas, and the duration of the event. The H2S analyzer for the 90# fuel gas system has a high range of 300 ppm and readings of 300 ppm were recorded during the event. A worst-case concentration of approximately 650 ppm H2S was assumed during those periods. Please note that after further review of two separate flaring events that occurred on February 19, 2018, at approximately 12:00 PM and approximately 9:00 PM, and that were originally included in the initial STEERS report as part of this incident, FHR has determined that those flaring events were due to separate causes and thus, per the definition of emission event in 30 TAC 101.1(28) (“any upset event… from a common cause”), constitute separate emissions events. Because those separate emissions events did not result in unauthorized emissions in excess of any reportable quantities, they have not been included in this final STEERS report. FHR will keep records of those separate recordable emissions events as required by TCEQ rules. | 02/20/2018 11:32 AM | 0 | 0 | 0
278949 | RN100235266 | FHR CORPUS CHRISTI WEST REFINERY | 2825 SUNTIDE RD; CORPUS CHRISTI, TX 78409 | NUECES | 14 | 02/20/2018 0:54 | 02/20/2018 3:02 | EMISSIONS EVENT | BA-105 HEATER STACK | JJ-6 | Butane, N- | 5.8 |  |  | POUNDS | 0 |  | No specific emissions limit for this facility, but authorized by Permit No. 8803A |  | On February 20, 2018, beginning at approximately 12:54 AM until approximately 7:30 AM, excess emissions from process heaters were emitted and intermittent flaring occurred at the Flint Hills Resources Corpus Christi, LLC (“FHR”) West Refinery during a planned startup of the Fluidized Catalytic Cracking Unit (“FCCU”). FHR initially reported potential reportable quantities for benzene, hydrogen sulfide, nitrogen oxides, sulfur dioxide, and unspeciated VOCs to air. Upon further review, FHR has refined the calculations and has determined that there were no reportable quantities released. | Upon identification of this incident, FHR initiated prompt measures to assess, minimize, and correct the upset conditions, and as a result, process heater emissions returned to within authorized rates. Once startup of the FCCU was completed, flaring stopped. | Flaring emissions estimates are based on analysis of process data, including data from pressure indicators, flow meters and concentration analyzers, as applicable, to determine speciation, stream composition, and/or flow rate. Note that flaring emissions due to planned FCCU startup activities are contemplated as part of the planned startup activities authorized under FHR’s Permit 6819A Maintenance, Startup and Shutdown (“MSS”) Special Conditions; however, since FHR’s investigation for this incident has not been completed, FHR is including flaring emissions associated with the startup of the FCCU in this final STEERS report out of an abundance of caution. Sulfur dioxide emissions from the heaters were calculated using the flow rate of fuel gas to each of the heaters, the estimated concentration of H2S in the fuel gas, and the duration of the event. The H2S analyzer for the 90# fuel gas system has a high range of 300 ppm and readings of 300 ppm were recorded during the event. A worst-case concentration of approximately 650 ppm H2S was assumed during those periods. Please note that after further review of two separate flaring events that occurred on February 19, 2018, at approximately 12:00 PM and approximately 9:00 PM, and that were originally included in the initial STEERS report as part of this incident, FHR has determined that those flaring events were due to separate causes and thus, per the definition of emission event in 30 TAC 101.1(28) (“any upset event… from a common cause”), constitute separate emissions events. Because those separate emissions events did not result in unauthorized emissions in excess of any reportable quantities, they have not been included in this final STEERS report. FHR will keep records of those separate recordable emissions events as required by TCEQ rules. | 02/20/2018 11:32 AM | 0 | 0 | 0
278949 | RN100235266 | FHR CORPUS CHRISTI WEST REFINERY | 2825 SUNTIDE RD; CORPUS CHRISTI, TX 78409 | NUECES | 14 | 02/20/2018 0:54 | 02/20/2018 3:02 | EMISSIONS EVENT | BA-105 HEATER STACK | JJ-6 | Carbon Monoxide | 187.8 |  |  | POUNDS | 0 |  | No specific emissions limit for this facility, but authorized by Permit No. 8803A |  | On February 20, 2018, beginning at approximately 12:54 AM until approximately 7:30 AM, excess emissions from process heaters were emitted and intermittent flaring occurred at the Flint Hills Resources Corpus Christi, LLC (“FHR”) West Refinery during a planned startup of the Fluidized Catalytic Cracking Unit (“FCCU”). FHR initially reported potential reportable quantities for benzene, hydrogen sulfide, nitrogen oxides, sulfur dioxide, and unspeciated VOCs to air. Upon further review, FHR has refined the calculations and has determined that there were no reportable quantities released. | Upon identification of this incident, FHR initiated prompt measures to assess, minimize, and correct the upset conditions, and as a result, process heater emissions returned to within authorized rates. Once startup of the FCCU was completed, flaring stopped. | Flaring emissions estimates are based on analysis of process data, including data from pressure indicators, flow meters and concentration analyzers, as applicable, to determine speciation, stream composition, and/or flow rate. Note that flaring emissions due to planned FCCU startup activities are contemplated as part of the planned startup activities authorized under FHR’s Permit 6819A Maintenance, Startup and Shutdown (“MSS”) Special Conditions; however, since FHR’s investigation for this incident has not been completed, FHR is including flaring emissions associated with the startup of the FCCU in this final STEERS report out of an abundance of caution. Sulfur dioxide emissions from the heaters were calculated using the flow rate of fuel gas to each of the heaters, the estimated concentration of H2S in the fuel gas, and the duration of the event. The H2S analyzer for the 90# fuel gas system has a high range of 300 ppm and readings of 300 ppm were recorded during the event. A worst-case concentration of approximately 650 ppm H2S was assumed during those periods. Please note that after further review of two separate flaring events that occurred on February 19, 2018, at approximately 12:00 PM and approximately 9:00 PM, and that were originally included in the initial STEERS report as part of this incident, FHR has determined that those flaring events were due to separate causes and thus, per the definition of emission event in 30 TAC 101.1(28) (“any upset event… from a common cause”), constitute separate emissions events. Because those separate emissions events did not result in unauthorized emissions in excess of any reportable quantities, they have not been included in this final STEERS report. FHR will keep records of those separate recordable emissions events as required by TCEQ rules. | 02/20/2018 11:32 AM | 0 | 0 | 0
278949 | RN100235266 | FHR CORPUS CHRISTI WEST REFINERY | 2825 SUNTIDE RD; CORPUS CHRISTI, TX 78409 | NUECES | 14 | 02/20/2018 0:54 | 02/20/2018 3:02 | EMISSIONS EVENT | BA-105 HEATER STACK | JJ-6 | Cis-2-butene | 0.05 |  |  | POUNDS | 0 |  | No specific emissions limit for this facility, but authorized by Permit No. 8803A |  | On February 20, 2018, beginning at approximately 12:54 AM until approximately 7:30 AM, excess emissions from process heaters were emitted and intermittent flaring occurred at the Flint Hills Resources Corpus Christi, LLC (“FHR”) West Refinery during a planned startup of the Fluidized Catalytic Cracking Unit (“FCCU”). FHR initially reported potential reportable quantities for benzene, hydrogen sulfide, nitrogen oxides, sulfur dioxide, and unspeciated VOCs to air. Upon further review, FHR has refined the calculations and has determined that there were no reportable quantities released. | Upon identification of this incident, FHR initiated prompt measures to assess, minimize, and correct the upset conditions, and as a result, process heater emissions returned to within authorized rates. Once startup of the FCCU was completed, flaring stopped. | Flaring emissions estimates are based on analysis of process data, including data from pressure indicators, flow meters and concentration analyzers, as applicable, to determine speciation, stream composition, and/or flow rate. Note that flaring emissions due to planned FCCU startup activities are contemplated as part of the planned startup activities authorized under FHR’s Permit 6819A Maintenance, Startup and Shutdown (“MSS”) Special Conditions; however, since FHR’s investigation for this incident has not been completed, FHR is including flaring emissions associated with the startup of the FCCU in this final STEERS report out of an abundance of caution. Sulfur dioxide emissions from the heaters were calculated using the flow rate of fuel gas to each of the heaters, the estimated concentration of H2S in the fuel gas, and the duration of the event. The H2S analyzer for the 90# fuel gas system has a high range of 300 ppm and readings of 300 ppm were recorded during the event. A worst-case concentration of approximately 650 ppm H2S was assumed during those periods. Please note that after further review of two separate flaring events that occurred on February 19, 2018, at approximately 12:00 PM and approximately 9:00 PM, and that were originally included in the initial STEERS report as part of this incident, FHR has determined that those flaring events were due to separate causes and thus, per the definition of emission event in 30 TAC 101.1(28) (“any upset event… from a common cause”), constitute separate emissions events. Because those separate emissions events did not result in unauthorized emissions in excess of any reportable quantities, they have not been included in this final STEERS report. FHR will keep records of those separate recordable emissions events as required by TCEQ rules. | 02/20/2018 11:32 AM | 0 | 0 | 0
278949 | RN100235266 | FHR CORPUS CHRISTI WEST REFINERY | 2825 SUNTIDE RD; CORPUS CHRISTI, TX 78409 | NUECES | 14 | 02/20/2018 0:54 | 02/20/2018 3:02 | EMISSIONS EVENT | BA-105 HEATER STACK | JJ-6 | Ethylene (gaseous) | 5.2 |  |  | POUNDS | 0 |  | No specific emissions limit for this facility, but authorized by Permit No. 8803A |  | On February 20, 2018, beginning at approximately 12:54 AM until approximately 7:30 AM, excess emissions from process heaters were emitted and intermittent flaring occurred at the Flint Hills Resources Corpus Christi, LLC (“FHR”) West Refinery during a planned startup of the Fluidized Catalytic Cracking Unit (“FCCU”). FHR initially reported potential reportable quantities for benzene, hydrogen sulfide, nitrogen oxides, sulfur dioxide, and unspeciated VOCs to air. Upon further review, FHR has refined the calculations and has determined that there were no reportable quantities released. | Upon identification of this incident, FHR initiated prompt measures to assess, minimize, and correct the upset conditions, and as a result, process heater emissions returned to within authorized rates. Once startup of the FCCU was completed, flaring stopped. | Flaring emissions estimates are based on analysis of process data, including data from pressure indicators, flow meters and concentration analyzers, as applicable, to determine speciation, stream composition, and/or flow rate. Note that flaring emissions due to planned FCCU startup activities are contemplated as part of the planned startup activities authorized under FHR’s Permit 6819A Maintenance, Startup and Shutdown (“MSS”) Special Conditions; however, since FHR’s investigation for this incident has not been completed, FHR is including flaring emissions associated with the startup of the FCCU in this final STEERS report out of an abundance of caution. Sulfur dioxide emissions from the heaters were calculated using the flow rate of fuel gas to each of the heaters, the estimated concentration of H2S in the fuel gas, and the duration of the event. The H2S analyzer for the 90# fuel gas system has a high range of 300 ppm and readings of 300 ppm were recorded during the event. A worst-case concentration of approximately 650 ppm H2S was assumed during those periods. Please note that after further review of two separate flaring events that occurred on February 19, 2018, at approximately 12:00 PM and approximately 9:00 PM, and that were originally included in the initial STEERS report as part of this incident, FHR has determined that those flaring events were due to separate causes and thus, per the definition of emission event in 30 TAC 101.1(28) (“any upset event… from a common cause”), constitute separate emissions events. Because those separate emissions events did not result in unauthorized emissions in excess of any reportable quantities, they have not been included in this final STEERS report. FHR will keep records of those separate recordable emissions events as required by TCEQ rules. | 02/20/2018 11:32 AM | 0 | 0 | 0
278949 | RN100235266 | FHR CORPUS CHRISTI WEST REFINERY | 2825 SUNTIDE RD; CORPUS CHRISTI, TX 78409 | NUECES | 14 | 02/20/2018 0:54 | 02/20/2018 3:02 | EMISSIONS EVENT | BA-105 HEATER STACK | JJ-6 | Flare Gas | 69 |  |  | POUNDS | 0 |  | No specific emissions limit for this facility, but authorized by Permit No. 8803A |  | On February 20, 2018, beginning at approximately 12:54 AM until approximately 7:30 AM, excess emissions from process heaters were emitted and intermittent flaring occurred at the Flint Hills Resources Corpus Christi, LLC (“FHR”) West Refinery during a planned startup of the Fluidized Catalytic Cracking Unit (“FCCU”). FHR initially reported potential reportable quantities for benzene, hydrogen sulfide, nitrogen oxides, sulfur dioxide, and unspeciated VOCs to air. Upon further review, FHR has refined the calculations and has determined that there were no reportable quantities released. | Upon identification of this incident, FHR initiated prompt measures to assess, minimize, and correct the upset conditions, and as a result, process heater emissions returned to within authorized rates. Once startup of the FCCU was completed, flaring stopped. | Flaring emissions estimates are based on analysis of process data, including data from pressure indicators, flow meters and concentration analyzers, as applicable, to determine speciation, stream composition, and/or flow rate. Note that flaring emissions due to planned FCCU startup activities are contemplated as part of the planned startup activities authorized under FHR’s Permit 6819A Maintenance, Startup and Shutdown (“MSS”) Special Conditions; however, since FHR’s investigation for this incident has not been completed, FHR is including flaring emissions associated with the startup of the FCCU in this final STEERS report out of an abundance of caution. Sulfur dioxide emissions from the heaters were calculated using the flow rate of fuel gas to each of the heaters, the estimated concentration of H2S in the fuel gas, and the duration of the event. The H2S analyzer for the 90# fuel gas system has a high range of 300 ppm and readings of 300 ppm were recorded during the event. A worst-case concentration of approximately 650 ppm H2S was assumed during those periods. Please note that after further review of two separate flaring events that occurred on February 19, 2018, at approximately 12:00 PM and approximately 9:00 PM, and that were originally included in the initial STEERS report as part of this incident, FHR has determined that those flaring events were due to separate causes and thus, per the definition of emission event in 30 TAC 101.1(28) (“any upset event… from a common cause”), constitute separate emissions events. Because those separate emissions events did not result in unauthorized emissions in excess of any reportable quantities, they have not been included in this final STEERS report. FHR will keep records of those separate recordable emissions events as required by TCEQ rules. | 02/20/2018 11:32 AM | 0 | 0 | 0
278949 | RN100235266 | FHR CORPUS CHRISTI WEST REFINERY | 2825 SUNTIDE RD; CORPUS CHRISTI, TX 78409 | NUECES | 14 | 02/20/2018 0:54 | 02/20/2018 3:02 | EMISSIONS EVENT | BA-105 HEATER STACK | JJ-6 | Hydrogen Sulfide | 1.3 |  |  | POUNDS | 0 |  | No specific emissions limit for this facility, but authorized by Permit No. 8803A |  | On February 20, 2018, beginning at approximately 12:54 AM until approximately 7:30 AM, excess emissions from process heaters were emitted and intermittent flaring occurred at the Flint Hills Resources Corpus Christi, LLC (“FHR”) West Refinery during a planned startup of the Fluidized Catalytic Cracking Unit (“FCCU”). FHR initially reported potential reportable quantities for benzene, hydrogen sulfide, nitrogen oxides, sulfur dioxide, and unspeciated VOCs to air. Upon further review, FHR has refined the calculations and has determined that there were no reportable quantities released. | Upon identification of this incident, FHR initiated prompt measures to assess, minimize, and correct the upset conditions, and as a result, process heater emissions returned to within authorized rates. Once startup of the FCCU was completed, flaring stopped. | Flaring emissions estimates are based on analysis of process data, including data from pressure indicators, flow meters and concentration analyzers, as applicable, to determine speciation, stream composition, and/or flow rate. Note that flaring emissions due to planned FCCU startup activities are contemplated as part of the planned startup activities authorized under FHR’s Permit 6819A Maintenance, Startup and Shutdown (“MSS”) Special Conditions; however, since FHR’s investigation for this incident has not been completed, FHR is including flaring emissions associated with the startup of the FCCU in this final STEERS report out of an abundance of caution. Sulfur dioxide emissions from the heaters were calculated using the flow rate of fuel gas to each of the heaters, the estimated concentration of H2S in the fuel gas, and the duration of the event. The H2S analyzer for the 90# fuel gas system has a high range of 300 ppm and readings of 300 ppm were recorded during the event. A worst-case concentration of approximately 650 ppm H2S was assumed during those periods. Please note that after further review of two separate flaring events that occurred on February 19, 2018, at approximately 12:00 PM and approximately 9:00 PM, and that were originally included in the initial STEERS report as part of this incident, FHR has determined that those flaring events were due to separate causes and thus, per the definition of emission event in 30 TAC 101.1(28) (“any upset event… from a common cause”), constitute separate emissions events. Because those separate emissions events did not result in unauthorized emissions in excess of any reportable quantities, they have not been included in this final STEERS report. FHR will keep records of those separate recordable emissions events as required by TCEQ rules. | 02/20/2018 11:32 AM | 0 | 0 | 0
278949 | RN100235266 | FHR CORPUS CHRISTI WEST REFINERY | 2825 SUNTIDE RD; CORPUS CHRISTI, TX 78409 | NUECES | 14 | 02/20/2018 0:54 | 02/20/2018 3:02 | EMISSIONS EVENT | BA-105 HEATER STACK | JJ-6 | Isobutane | 26 |  |  | POUNDS | 0 |  | No specific emissions limit for this facility, but authorized by Permit No. 8803A |  | On February 20, 2018, beginning at approximately 12:54 AM until approximately 7:30 AM, excess emissions from process heaters were emitted and intermittent flaring occurred at the Flint Hills Resources Corpus Christi, LLC (“FHR”) West Refinery during a planned startup of the Fluidized Catalytic Cracking Unit (“FCCU”). FHR initially reported potential reportable quantities for benzene, hydrogen sulfide, nitrogen oxides, sulfur dioxide, and unspeciated VOCs to air. Upon further review, FHR has refined the calculations and has determined that there were no reportable quantities released. | Upon identification of this incident, FHR initiated prompt measures to assess, minimize, and correct the upset conditions, and as a result, process heater emissions returned to within authorized rates. Once startup of the FCCU was completed, flaring stopped. | Flaring emissions estimates are based on analysis of process data, including data from pressure indicators, flow meters and concentration analyzers, as applicable, to determine speciation, stream composition, and/or flow rate. Note that flaring emissions due to planned FCCU startup activities are contemplated as part of the planned startup activities authorized under FHR’s Permit 6819A Maintenance, Startup and Shutdown (“MSS”) Special Conditions; however, since FHR’s investigation for this incident has not been completed, FHR is including flaring emissions associated with the startup of the FCCU in this final STEERS report out of an abundance of caution. Sulfur dioxide emissions from the heaters were calculated using the flow rate of fuel gas to each of the heaters, the estimated concentration of H2S in the fuel gas, and the duration of the event. The H2S analyzer for the 90# fuel gas system has a high range of 300 ppm and readings of 300 ppm were recorded during the event. A worst-case concentration of approximately 650 ppm H2S was assumed during those periods. Please note that after further review of two separate flaring events that occurred on February 19, 2018, at approximately 12:00 PM and approximately 9:00 PM, and that were originally included in the initial STEERS report as part of this incident, FHR has determined that those flaring events were due to separate causes and thus, per the definition of emission event in 30 TAC 101.1(28) (“any upset event… from a common cause”), constitute separate emissions events. Because those separate emissions events did not result in unauthorized emissions in excess of any reportable quantities, they have not been included in this final STEERS report. FHR will keep records of those separate recordable emissions events as required by TCEQ rules. | 02/20/2018 11:32 AM | 0 | 0 | 0
278949 | RN100235266 | FHR CORPUS CHRISTI WEST REFINERY | 2825 SUNTIDE RD; CORPUS CHRISTI, TX 78409 | NUECES | 14 | 02/20/2018 0:54 | 02/20/2018 3:02 | EMISSIONS EVENT | BA-105 HEATER STACK | JJ-6 | Isobutene | 0.1 |  |  | POUNDS | 0 |  | No specific emissions limit for this facility, but authorized by Permit No. 8803A |  | On February 20, 2018, beginning at approximately 12:54 AM until approximately 7:30 AM, excess emissions from process heaters were emitted and intermittent flaring occurred at the Flint Hills Resources Corpus Christi, LLC (“FHR”) West Refinery during a planned startup of the Fluidized Catalytic Cracking Unit (“FCCU”). FHR initially reported potential reportable quantities for benzene, hydrogen sulfide, nitrogen oxides, sulfur dioxide, and unspeciated VOCs to air. Upon further review, FHR has refined the calculations and has determined that there were no reportable quantities released. | Upon identification of this incident, FHR initiated prompt measures to assess, minimize, and correct the upset conditions, and as a result, process heater emissions returned to within authorized rates. Once startup of the FCCU was completed, flaring stopped. | Flaring emissions estimates are based on analysis of process data, including data from pressure indicators, flow meters and concentration analyzers, as applicable, to determine speciation, stream composition, and/or flow rate. Note that flaring emissions due to planned FCCU startup activities are contemplated as part of the planned startup activities authorized under FHR’s Permit 6819A Maintenance, Startup and Shutdown (“MSS”) Special Conditions; however, since FHR’s investigation for this incident has not been completed, FHR is including flaring emissions associated with the startup of the FCCU in this final STEERS report out of an abundance of caution. Sulfur dioxide emissions from the heaters were calculated using the flow rate of fuel gas to each of the heaters, the estimated concentration of H2S in the fuel gas, and the duration of the event. The H2S analyzer for the 90# fuel gas system has a high range of 300 ppm and readings of 300 ppm were recorded during the event. A worst-case concentration of approximately 650 ppm H2S was assumed during those periods. Please note that after further review of two separate flaring events that occurred on February 19, 2018, at approximately 12:00 PM and approximately 9:00 PM, and that were originally included in the initial STEERS report as part of this incident, FHR has determined that those flaring events were due to separate causes and thus, per the definition of emission event in 30 TAC 101.1(28) (“any upset event… from a common cause”), constitute separate emissions events. Because those separate emissions events did not result in unauthorized emissions in excess of any reportable quantities, they have not been included in this final STEERS report. FHR will keep records of those separate recordable emissions events as required by TCEQ rules. | 02/20/2018 11:32 AM | 0 | 0 | 0
278949 | RN100235266 | FHR CORPUS CHRISTI WEST REFINERY | 2825 SUNTIDE RD; CORPUS CHRISTI, TX 78409 | NUECES | 14 | 02/20/2018 0:54 | 02/20/2018 3:02 | EMISSIONS EVENT | BA-105 HEATER STACK | JJ-6 | Isopentane | 25.5 |  |  | POUNDS | 0 |  | No specific emissions limit for this facility, but authorized by Permit No. 8803A |  | On February 20, 2018, beginning at approximately 12:54 AM until approximately 7:30 AM, excess emissions from process heaters were emitted and intermittent flaring occurred at the Flint Hills Resources Corpus Christi, LLC (“FHR”) West Refinery during a planned startup of the Fluidized Catalytic Cracking Unit (“FCCU”). FHR initially reported potential reportable quantities for benzene, hydrogen sulfide, nitrogen oxides, sulfur dioxide, and unspeciated VOCs to air. Upon further review, FHR has refined the calculations and has determined that there were no reportable quantities released. | Upon identification of this incident, FHR initiated prompt measures to assess, minimize, and correct the upset conditions, and as a result, process heater emissions returned to within authorized rates. Once startup of the FCCU was completed, flaring stopped. | Flaring emissions estimates are based on analysis of process data, including data from pressure indicators, flow meters and concentration analyzers, as applicable, to determine speciation, stream composition, and/or flow rate. Note that flaring emissions due to planned FCCU startup activities are contemplated as part of the planned startup activities authorized under FHR’s Permit 6819A Maintenance, Startup and Shutdown (“MSS”) Special Conditions; however, since FHR’s investigation for this incident has not been completed, FHR is including flaring emissions associated with the startup of the FCCU in this final STEERS report out of an abundance of caution. Sulfur dioxide emissions from the heaters were calculated using the flow rate of fuel gas to each of the heaters, the estimated concentration of H2S in the fuel gas, and the duration of the event. The H2S analyzer for the 90# fuel gas system has a high range of 300 ppm and readings of 300 ppm were recorded during the event. A worst-case concentration of approximately 650 ppm H2S was assumed during those periods. Please note that after further review of two separate flaring events that occurred on February 19, 2018, at approximately 12:00 PM and approximately 9:00 PM, and that were originally included in the initial STEERS report as part of this incident, FHR has determined that those flaring events were due to separate causes and thus, per the definition of emission event in 30 TAC 101.1(28) (“any upset event… from a common cause”), constitute separate emissions events. Because those separate emissions events did not result in unauthorized emissions in excess of any reportable quantities, they have not been included in this final STEERS report. FHR will keep records of those separate recordable emissions events as required by TCEQ rules. | 02/20/2018 11:32 AM | 0 | 0 | 0
278949 | RN100235266 | FHR CORPUS CHRISTI WEST REFINERY | 2825 SUNTIDE RD; CORPUS CHRISTI, TX 78409 | NUECES | 14 | 02/20/2018 0:54 | 02/20/2018 3:02 | EMISSIONS EVENT | BA-105 HEATER STACK | JJ-6 | n-pentane | 26.8 |  |  | POUNDS | 0 |  | No specific emissions limit for this facility, but authorized by Permit No. 8803A |  | On February 20, 2018, beginning at approximately 12:54 AM until approximately 7:30 AM, excess emissions from process heaters were emitted and intermittent flaring occurred at the Flint Hills Resources Corpus Christi, LLC (“FHR”) West Refinery during a planned startup of the Fluidized Catalytic Cracking Unit (“FCCU”). FHR initially reported potential reportable quantities for benzene, hydrogen sulfide, nitrogen oxides, sulfur dioxide, and unspeciated VOCs to air. Upon further review, FHR has refined the calculations and has determined that there were no reportable quantities released. | Upon identification of this incident, FHR initiated prompt measures to assess, minimize, and correct the upset conditions, and as a result, process heater emissions returned to within authorized rates. Once startup of the FCCU was completed, flaring stopped. | Flaring emissions estimates are based on analysis of process data, including data from pressure indicators, flow meters and concentration analyzers, as applicable, to determine speciation, stream composition, and/or flow rate. Note that flaring emissions due to planned FCCU startup activities are contemplated as part of the planned startup activities authorized under FHR’s Permit 6819A Maintenance, Startup and Shutdown (“MSS”) Special Conditions; however, since FHR’s investigation for this incident has not been completed, FHR is including flaring emissions associated with the startup of the FCCU in this final STEERS report out of an abundance of caution. Sulfur dioxide emissions from the heaters were calculated using the flow rate of fuel gas to each of the heaters, the estimated concentration of H2S in the fuel gas, and the duration of the event. The H2S analyzer for the 90# fuel gas system has a high range of 300 ppm and readings of 300 ppm were recorded during the event. A worst-case concentration of approximately 650 ppm H2S was assumed during those periods. Please note that after further review of two separate flaring events that occurred on February 19, 2018, at approximately 12:00 PM and approximately 9:00 PM, and that were originally included in the initial STEERS report as part of this incident, FHR has determined that those flaring events were due to separate causes and thus, per the definition of emission event in 30 TAC 101.1(28) (“any upset event… from a common cause”), constitute separate emissions events. Because those separate emissions events did not result in unauthorized emissions in excess of any reportable quantities, they have not been included in this final STEERS report. FHR will keep records of those separate recordable emissions events as required by TCEQ rules. | 02/20/2018 11:32 AM | 0 | 0 | 0
278949 | RN100235266 | FHR CORPUS CHRISTI WEST REFINERY | 2825 SUNTIDE RD; CORPUS CHRISTI, TX 78409 | NUECES | 14 | 02/20/2018 0:54 | 02/20/2018 3:02 | EMISSIONS EVENT | BA-105 HEATER STACK | JJ-6 | Nitrogen Oxides (NOx) | 24.3 |  |  | POUNDS | 0 |  | No specific emissions limit for this facility, but authorized by Permit No. 8803A |  | On February 20, 2018, beginning at approximately 12:54 AM until approximately 7:30 AM, excess emissions from process heaters were emitted and intermittent flaring occurred at the Flint Hills Resources Corpus Christi, LLC (“FHR”) West Refinery during a planned startup of the Fluidized Catalytic Cracking Unit (“FCCU”). FHR initially reported potential reportable quantities for benzene, hydrogen sulfide, nitrogen oxides, sulfur dioxide, and unspeciated VOCs to air. Upon further review, FHR has refined the calculations and has determined that there were no reportable quantities released. | Upon identification of this incident, FHR initiated prompt measures to assess, minimize, and correct the upset conditions, and as a result, process heater emissions returned to within authorized rates. Once startup of the FCCU was completed, flaring stopped. | Flaring emissions estimates are based on analysis of process data, including data from pressure indicators, flow meters and concentration analyzers, as applicable, to determine speciation, stream composition, and/or flow rate. Note that flaring emissions due to planned FCCU startup activities are contemplated as part of the planned startup activities authorized under FHR’s Permit 6819A Maintenance, Startup and Shutdown (“MSS”) Special Conditions; however, since FHR’s investigation for this incident has not been completed, FHR is including flaring emissions associated with the startup of the FCCU in this final STEERS report out of an abundance of caution. Sulfur dioxide emissions from the heaters were calculated using the flow rate of fuel gas to each of the heaters, the estimated concentration of H2S in the fuel gas, and the duration of the event. The H2S analyzer for the 90# fuel gas system has a high range of 300 ppm and readings of 300 ppm were recorded during the event. A worst-case concentration of approximately 650 ppm H2S was assumed during those periods. Please note that after further review of two separate flaring events that occurred on February 19, 2018, at approximately 12:00 PM and approximately 9:00 PM, and that were originally included in the initial STEERS report as part of this incident, FHR has determined that those flaring events were due to separate causes and thus, per the definition of emission event in 30 TAC 101.1(28) (“any upset event… from a common cause”), constitute separate emissions events. Because those separate emissions events did not result in unauthorized emissions in excess of any reportable quantities, they have not been included in this final STEERS report. FHR will keep records of those separate recordable emissions events as required by TCEQ rules. | 02/20/2018 11:32 AM | 0 | 0 | 0
278949 | RN100235266 | FHR CORPUS CHRISTI WEST REFINERY | 2825 SUNTIDE RD; CORPUS CHRISTI, TX 78409 | NUECES | 14 | 02/20/2018 0:54 | 02/20/2018 3:02 | EMISSIONS EVENT | BA-105 HEATER STACK | JJ-6 | Propane | 40.5 |  |  | POUNDS | 0 |  | No specific emissions limit for this facility, but authorized by Permit No. 8803A |  | On February 20, 2018, beginning at approximately 12:54 AM until approximately 7:30 AM, excess emissions from process heaters were emitted and intermittent flaring occurred at the Flint Hills Resources Corpus Christi, LLC (“FHR”) West Refinery during a planned startup of the Fluidized Catalytic Cracking Unit (“FCCU”). FHR initially reported potential reportable quantities for benzene, hydrogen sulfide, nitrogen oxides, sulfur dioxide, and unspeciated VOCs to air. Upon further review, FHR has refined the calculations and has determined that there were no reportable quantities released. | Upon identification of this incident, FHR initiated prompt measures to assess, minimize, and correct the upset conditions, and as a result, process heater emissions returned to within authorized rates. Once startup of the FCCU was completed, flaring stopped. | Flaring emissions estimates are based on analysis of process data, including data from pressure indicators, flow meters and concentration analyzers, as applicable, to determine speciation, stream composition, and/or flow rate. Note that flaring emissions due to planned FCCU startup activities are contemplated as part of the planned startup activities authorized under FHR’s Permit 6819A Maintenance, Startup and Shutdown (“MSS”) Special Conditions; however, since FHR’s investigation for this incident has not been completed, FHR is including flaring emissions associated with the startup of the FCCU in this final STEERS report out of an abundance of caution. Sulfur dioxide emissions from the heaters were calculated using the flow rate of fuel gas to each of the heaters, the estimated concentration of H2S in the fuel gas, and the duration of the event. The H2S analyzer for the 90# fuel gas system has a high range of 300 ppm and readings of 300 ppm were recorded during the event. A worst-case concentration of approximately 650 ppm H2S was assumed during those periods. Please note that after further review of two separate flaring events that occurred on February 19, 2018, at approximately 12:00 PM and approximately 9:00 PM, and that were originally included in the initial STEERS report as part of this incident, FHR has determined that those flaring events were due to separate causes and thus, per the definition of emission event in 30 TAC 101.1(28) (“any upset event… from a common cause”), constitute separate emissions events. Because those separate emissions events did not result in unauthorized emissions in excess of any reportable quantities, they have not been included in this final STEERS report. FHR will keep records of those separate recordable emissions events as required by TCEQ rules. | 02/20/2018 11:32 AM | 0 | 0 | 0
278949 | RN100235266 | FHR CORPUS CHRISTI WEST REFINERY | 2825 SUNTIDE RD; CORPUS CHRISTI, TX 78409 | NUECES | 14 | 02/20/2018 0:54 | 02/20/2018 3:02 | EMISSIONS EVENT | BA-105 HEATER STACK | JJ-6 | Propylene | 158.8 |  |  | POUNDS | 0 |  | No specific emissions limit for this facility, but authorized by Permit No. 8803A |  | On February 20, 2018, beginning at approximately 12:54 AM until approximately 7:30 AM, excess emissions from process heaters were emitted and intermittent flaring occurred at the Flint Hills Resources Corpus Christi, LLC (“FHR”) West Refinery during a planned startup of the Fluidized Catalytic Cracking Unit (“FCCU”). FHR initially reported potential reportable quantities for benzene, hydrogen sulfide, nitrogen oxides, sulfur dioxide, and unspeciated VOCs to air. Upon further review, FHR has refined the calculations and has determined that there were no reportable quantities released. | Upon identification of this incident, FHR initiated prompt measures to assess, minimize, and correct the upset conditions, and as a result, process heater emissions returned to within authorized rates. Once startup of the FCCU was completed, flaring stopped. | Flaring emissions estimates are based on analysis of process data, including data from pressure indicators, flow meters and concentration analyzers, as applicable, to determine speciation, stream composition, and/or flow rate. Note that flaring emissions due to planned FCCU startup activities are contemplated as part of the planned startup activities authorized under FHR’s Permit 6819A Maintenance, Startup and Shutdown (“MSS”) Special Conditions; however, since FHR’s investigation for this incident has not been completed, FHR is including flaring emissions associated with the startup of the FCCU in this final STEERS report out of an abundance of caution. Sulfur dioxide emissions from the heaters were calculated using the flow rate of fuel gas to each of the heaters, the estimated concentration of H2S in the fuel gas, and the duration of the event. The H2S analyzer for the 90# fuel gas system has a high range of 300 ppm and readings of 300 ppm were recorded during the event. A worst-case concentration of approximately 650 ppm H2S was assumed during those periods. Please note that after further review of two separate flaring events that occurred on February 19, 2018, at approximately 12:00 PM and approximately 9:00 PM, and that were originally included in the initial STEERS report as part of this incident, FHR has determined that those flaring events were due to separate causes and thus, per the definition of emission event in 30 TAC 101.1(28) (“any upset event… from a common cause”), constitute separate emissions events. Because those separate emissions events did not result in unauthorized emissions in excess of any reportable quantities, they have not been included in this final STEERS report. FHR will keep records of those separate recordable emissions events as required by TCEQ rules. | 02/20/2018 11:32 AM | 0 | 0 | 0
278949 | RN100235266 | FHR CORPUS CHRISTI WEST REFINERY | 2825 SUNTIDE RD; CORPUS CHRISTI, TX 78409 | NUECES | 14 | 02/20/2018 0:54 | 02/20/2018 3:02 | EMISSIONS EVENT | BA-105 HEATER STACK | JJ-6 | Sulfur dioxide | 116.2 |  |  | POUNDS | 0 |  | No specific emissions limit for this facility, but authorized by Permit No. 8803A |  | On February 20, 2018, beginning at approximately 12:54 AM until approximately 7:30 AM, excess emissions from process heaters were emitted and intermittent flaring occurred at the Flint Hills Resources Corpus Christi, LLC (“FHR”) West Refinery during a planned startup of the Fluidized Catalytic Cracking Unit (“FCCU”). FHR initially reported potential reportable quantities for benzene, hydrogen sulfide, nitrogen oxides, sulfur dioxide, and unspeciated VOCs to air. Upon further review, FHR has refined the calculations and has determined that there were no reportable quantities released. | Upon identification of this incident, FHR initiated prompt measures to assess, minimize, and correct the upset conditions, and as a result, process heater emissions returned to within authorized rates. Once startup of the FCCU was completed, flaring stopped. | Flaring emissions estimates are based on analysis of process data, including data from pressure indicators, flow meters and concentration analyzers, as applicable, to determine speciation, stream composition, and/or flow rate. Note that flaring emissions due to planned FCCU startup activities are contemplated as part of the planned startup activities authorized under FHR’s Permit 6819A Maintenance, Startup and Shutdown (“MSS”) Special Conditions; however, since FHR’s investigation for this incident has not been completed, FHR is including flaring emissions associated with the startup of the FCCU in this final STEERS report out of an abundance of caution. Sulfur dioxide emissions from the heaters were calculated using the flow rate of fuel gas to each of the heaters, the estimated concentration of H2S in the fuel gas, and the duration of the event. The H2S analyzer for the 90# fuel gas system has a high range of 300 ppm and readings of 300 ppm were recorded during the event. A worst-case concentration of approximately 650 ppm H2S was assumed during those periods. Please note that after further review of two separate flaring events that occurred on February 19, 2018, at approximately 12:00 PM and approximately 9:00 PM, and that were originally included in the initial STEERS report as part of this incident, FHR has determined that those flaring events were due to separate causes and thus, per the definition of emission event in 30 TAC 101.1(28) (“any upset event… from a common cause”), constitute separate emissions events. Because those separate emissions events did not result in unauthorized emissions in excess of any reportable quantities, they have not been included in this final STEERS report. FHR will keep records of those separate recordable emissions events as required by TCEQ rules. | 02/20/2018 11:32 AM | 0 | 0 | 0
278949 | RN100235266 | FHR CORPUS CHRISTI WEST REFINERY | 2825 SUNTIDE RD; CORPUS CHRISTI, TX 78409 | NUECES | 14 | 02/20/2018 0:54 | 02/20/2018 3:02 | EMISSIONS EVENT | BA-105 HEATER STACK | JJ-6 | Toluene | 5.7 |  |  | POUNDS | 0 |  | No specific emissions limit for this facility, but authorized by Permit No. 8803A |  | On February 20, 2018, beginning at approximately 12:54 AM until approximately 7:30 AM, excess emissions from process heaters were emitted and intermittent flaring occurred at the Flint Hills Resources Corpus Christi, LLC (“FHR”) West Refinery during a planned startup of the Fluidized Catalytic Cracking Unit (“FCCU”). FHR initially reported potential reportable quantities for benzene, hydrogen sulfide, nitrogen oxides, sulfur dioxide, and unspeciated VOCs to air. Upon further review, FHR has refined the calculations and has determined that there were no reportable quantities released. | Upon identification of this incident, FHR initiated prompt measures to assess, minimize, and correct the upset conditions, and as a result, process heater emissions returned to within authorized rates. Once startup of the FCCU was completed, flaring stopped. | Flaring emissions estimates are based on analysis of process data, including data from pressure indicators, flow meters and concentration analyzers, as applicable, to determine speciation, stream composition, and/or flow rate. Note that flaring emissions due to planned FCCU startup activities are contemplated as part of the planned startup activities authorized under FHR’s Permit 6819A Maintenance, Startup and Shutdown (“MSS”) Special Conditions; however, since FHR’s investigation for this incident has not been completed, FHR is including flaring emissions associated with the startup of the FCCU in this final STEERS report out of an abundance of caution. Sulfur dioxide emissions from the heaters were calculated using the flow rate of fuel gas to each of the heaters, the estimated concentration of H2S in the fuel gas, and the duration of the event. The H2S analyzer for the 90# fuel gas system has a high range of 300 ppm and readings of 300 ppm were recorded during the event. A worst-case concentration of approximately 650 ppm H2S was assumed during those periods. Please note that after further review of two separate flaring events that occurred on February 19, 2018, at approximately 12:00 PM and approximately 9:00 PM, and that were originally included in the initial STEERS report as part of this incident, FHR has determined that those flaring events were due to separate causes and thus, per the definition of emission event in 30 TAC 101.1(28) (“any upset event… from a common cause”), constitute separate emissions events. Because those separate emissions events did not result in unauthorized emissions in excess of any reportable quantities, they have not been included in this final STEERS report. FHR will keep records of those separate recordable emissions events as required by TCEQ rules. | 02/20/2018 11:32 AM | 0 | 0 | 0
278949 | RN100235266 | FHR CORPUS CHRISTI WEST REFINERY | 2825 SUNTIDE RD; CORPUS CHRISTI, TX 78409 | NUECES | 14 | 02/20/2018 0:54 | 02/20/2018 3:02 | EMISSIONS EVENT | BA-105 HEATER STACK | JJ-6 | Trans-2-butene | 0.1 |  |  | POUNDS | 0 |  | No specific emissions limit for this facility, but authorized by Permit No. 8803A |  | On February 20, 2018, beginning at approximately 12:54 AM until approximately 7:30 AM, excess emissions from process heaters were emitted and intermittent flaring occurred at the Flint Hills Resources Corpus Christi, LLC (“FHR”) West Refinery during a planned startup of the Fluidized Catalytic Cracking Unit (“FCCU”). FHR initially reported potential reportable quantities for benzene, hydrogen sulfide, nitrogen oxides, sulfur dioxide, and unspeciated VOCs to air. Upon further review, FHR has refined the calculations and has determined that there were no reportable quantities released. | Upon identification of this incident, FHR initiated prompt measures to assess, minimize, and correct the upset conditions, and as a result, process heater emissions returned to within authorized rates. Once startup of the FCCU was completed, flaring stopped. | Flaring emissions estimates are based on analysis of process data, including data from pressure indicators, flow meters and concentration analyzers, as applicable, to determine speciation, stream composition, and/or flow rate. Note that flaring emissions due to planned FCCU startup activities are contemplated as part of the planned startup activities authorized under FHR’s Permit 6819A Maintenance, Startup and Shutdown (“MSS”) Special Conditions; however, since FHR’s investigation for this incident has not been completed, FHR is including flaring emissions associated with the startup of the FCCU in this final STEERS report out of an abundance of caution. Sulfur dioxide emissions from the heaters were calculated using the flow rate of fuel gas to each of the heaters, the estimated concentration of H2S in the fuel gas, and the duration of the event. The H2S analyzer for the 90# fuel gas system has a high range of 300 ppm and readings of 300 ppm were recorded during the event. A worst-case concentration of approximately 650 ppm H2S was assumed during those periods. Please note that after further review of two separate flaring events that occurred on February 19, 2018, at approximately 12:00 PM and approximately 9:00 PM, and that were originally included in the initial STEERS report as part of this incident, FHR has determined that those flaring events were due to separate causes and thus, per the definition of emission event in 30 TAC 101.1(28) (“any upset event… from a common cause”), constitute separate emissions events. Because those separate emissions events did not result in unauthorized emissions in excess of any reportable quantities, they have not been included in this final STEERS report. FHR will keep records of those separate recordable emissions events as required by TCEQ rules. | 02/20/2018 11:32 AM | 0 | 0 | 0
278949 | RN100235266 | FHR CORPUS CHRISTI WEST REFINERY | 2825 SUNTIDE RD; CORPUS CHRISTI, TX 78409 | NUECES | 14 | 02/20/2018 0:54 | 02/20/2018 3:02 | EMISSIONS EVENT | BA-105 HEATER STACK | JJ-6 | Xylene | 2.6 |  |  | POUNDS | 0 |  | No specific emissions limit for this facility, but authorized by Permit No. 8803A |  | On February 20, 2018, beginning at approximately 12:54 AM until approximately 7:30 AM, excess emissions from process heaters were emitted and intermittent flaring occurred at the Flint Hills Resources Corpus Christi, LLC (“FHR”) West Refinery during a planned startup of the Fluidized Catalytic Cracking Unit (“FCCU”). FHR initially reported potential reportable quantities for benzene, hydrogen sulfide, nitrogen oxides, sulfur dioxide, and unspeciated VOCs to air. Upon further review, FHR has refined the calculations and has determined that there were no reportable quantities released. | Upon identification of this incident, FHR initiated prompt measures to assess, minimize, and correct the upset conditions, and as a result, process heater emissions returned to within authorized rates. Once startup of the FCCU was completed, flaring stopped. | Flaring emissions estimates are based on analysis of process data, including data from pressure indicators, flow meters and concentration analyzers, as applicable, to determine speciation, stream composition, and/or flow rate. Note that flaring emissions due to planned FCCU startup activities are contemplated as part of the planned startup activities authorized under FHR’s Permit 6819A Maintenance, Startup and Shutdown (“MSS”) Special Conditions; however, since FHR’s investigation for this incident has not been completed, FHR is including flaring emissions associated with the startup of the FCCU in this final STEERS report out of an abundance of caution. Sulfur dioxide emissions from the heaters were calculated using the flow rate of fuel gas to each of the heaters, the estimated concentration of H2S in the fuel gas, and the duration of the event. The H2S analyzer for the 90# fuel gas system has a high range of 300 ppm and readings of 300 ppm were recorded during the event. A worst-case concentration of approximately 650 ppm H2S was assumed during those periods. Please note that after further review of two separate flaring events that occurred on February 19, 2018, at approximately 12:00 PM and approximately 9:00 PM, and that were originally included in the initial STEERS report as part of this incident, FHR has determined that those flaring events were due to separate causes and thus, per the definition of emission event in 30 TAC 101.1(28) (“any upset event… from a common cause”), constitute separate emissions events. Because those separate emissions events did not result in unauthorized emissions in excess of any reportable quantities, they have not been included in this final STEERS report. FHR will keep records of those separate recordable emissions events as required by TCEQ rules. | 02/20/2018 11:32 AM | 0 | 0 | 0
278949 | RN100235266 | FHR CORPUS CHRISTI WEST REFINERY | 2825 SUNTIDE RD; CORPUS CHRISTI, TX 78409 | NUECES | 14 | 02/20/2018 0:54 | 02/20/2018 3:02 | EMISSIONS EVENT | BA-105 HEATER STACK | JJ-6 | Sulfur dioxide | 12.3 |  |  | POUNDS | 0 |  | No specific emissions limit for this facility, but authorized by Permit No. 8803A |  | On February 20, 2018, beginning at approximately 12:54 AM until approximately 7:30 AM, excess emissions from process heaters were emitted and intermittent flaring occurred at the Flint Hills Resources Corpus Christi, LLC (“FHR”) West Refinery during a planned startup of the Fluidized Catalytic Cracking Unit (“FCCU”). FHR initially reported potential reportable quantities for benzene, hydrogen sulfide, nitrogen oxides, sulfur dioxide, and unspeciated VOCs to air. Upon further review, FHR has refined the calculations and has determined that there were no reportable quantities released. | Upon identification of this incident, FHR initiated prompt measures to assess, minimize, and correct the upset conditions, and as a result, process heater emissions returned to within authorized rates. Once startup of the FCCU was completed, flaring stopped. | Flaring emissions estimates are based on analysis of process data, including data from pressure indicators, flow meters and concentration analyzers, as applicable, to determine speciation, stream composition, and/or flow rate. Note that flaring emissions due to planned FCCU startup activities are contemplated as part of the planned startup activities authorized under FHR’s Permit 6819A Maintenance, Startup and Shutdown (“MSS”) Special Conditions; however, since FHR’s investigation for this incident has not been completed, FHR is including flaring emissions associated with the startup of the FCCU in this final STEERS report out of an abundance of caution. Sulfur dioxide emissions from the heaters were calculated using the flow rate of fuel gas to each of the heaters, the estimated concentration of H2S in the fuel gas, and the duration of the event. The H2S analyzer for the 90# fuel gas system has a high range of 300 ppm and readings of 300 ppm were recorded during the event. A worst-case concentration of approximately 650 ppm H2S was assumed during those periods. Please note that after further review of two separate flaring events that occurred on February 19, 2018, at approximately 12:00 PM and approximately 9:00 PM, and that were originally included in the initial STEERS report as part of this incident, FHR has determined that those flaring events were due to separate causes and thus, per the definition of emission event in 30 TAC 101.1(28) (“any upset event… from a common cause”), constitute separate emissions events. Because those separate emissions events did not result in unauthorized emissions in excess of any reportable quantities, they have not been included in this final STEERS report. FHR will keep records of those separate recordable emissions events as required by TCEQ rules. | 02/20/2018 11:32 AM | 0 | 0 | 0
278949 | RN100235266 | FHR CORPUS CHRISTI WEST REFINERY | 2825 SUNTIDE RD; CORPUS CHRISTI, TX 78409 | NUECES | 14 | 02/20/2018 0:54 | 02/20/2018 3:02 | EMISSIONS EVENT | BA-105 HEATER STACK | JJ-6 | Sulfur dioxide | 9.9 |  |  | POUNDS | 0 |  | No specific emissions limit for this facility, but authorized by Permit No. 8803A |  | On February 20, 2018, beginning at approximately 12:54 AM until approximately 7:30 AM, excess emissions from process heaters were emitted and intermittent flaring occurred at the Flint Hills Resources Corpus Christi, LLC (“FHR”) West Refinery during a planned startup of the Fluidized Catalytic Cracking Unit (“FCCU”). FHR initially reported potential reportable quantities for benzene, hydrogen sulfide, nitrogen oxides, sulfur dioxide, and unspeciated VOCs to air. Upon further review, FHR has refined the calculations and has determined that there were no reportable quantities released. | Upon identification of this incident, FHR initiated prompt measures to assess, minimize, and correct the upset conditions, and as a result, process heater emissions returned to within authorized rates. Once startup of the FCCU was completed, flaring stopped. | Flaring emissions estimates are based on analysis of process data, including data from pressure indicators, flow meters and concentration analyzers, as applicable, to determine speciation, stream composition, and/or flow rate. Note that flaring emissions due to planned FCCU startup activities are contemplated as part of the planned startup activities authorized under FHR’s Permit 6819A Maintenance, Startup and Shutdown (“MSS”) Special Conditions; however, since FHR’s investigation for this incident has not been completed, FHR is including flaring emissions associated with the startup of the FCCU in this final STEERS report out of an abundance of caution. Sulfur dioxide emissions from the heaters were calculated using the flow rate of fuel gas to each of the heaters, the estimated concentration of H2S in the fuel gas, and the duration of the event. The H2S analyzer for the 90# fuel gas system has a high range of 300 ppm and readings of 300 ppm were recorded during the event. A worst-case concentration of approximately 650 ppm H2S was assumed during those periods. Please note that after further review of two separate flaring events that occurred on February 19, 2018, at approximately 12:00 PM and approximately 9:00 PM, and that were originally included in the initial STEERS report as part of this incident, FHR has determined that those flaring events were due to separate causes and thus, per the definition of emission event in 30 TAC 101.1(28) (“any upset event… from a common cause”), constitute separate emissions events. Because those separate emissions events did not result in unauthorized emissions in excess of any reportable quantities, they have not been included in this final STEERS report. FHR will keep records of those separate recordable emissions events as required by TCEQ rules. | 02/20/2018 11:32 AM | 0 | 0 | 0
278938 | RN102414083 | NORTH COWDEN UNIT SOUTH CENTRAL TANK BATTERY | GO E ON HWY 158 E MI TURN N & GO 0.25 MI ON NORTH COWDEN PLANT RD GO E FOR 0.25 | ECTOR | 7 | 02/16/2018 10:00 | 02/17/2018 13:00 | EMISSIONS EVENT | Emergency Flare | NA | Carbon Monoxide | 828 |  |  | POUNDS | 0 |  | 31161 |  | **Due to STEERS being down, Faxed this flare event to the TCEQ Midland Office 02/16/2018 09:48 PM.** Flaring was due to the LP compressor being down due to a leak on the 3" discharge line. LAT: 32* 00'34" LONG: 102 30' 37" | WE HAd A FLARE IN PLACE TO BURN OUR GAS TO MINIMIZE THE VOC AND H2S EMISSIONS. | Emissions Calculations: NOx = MCF flared x NOx factor from RG-109 x BTU/scf x 1000 scf/MCF x MMBTU/1000000 BTU CO = MCF flared x CO factor from RG-109 x BTU/scf x 1000 scf/MCF x MMBTU/1000000 BTU Gas was flared to reduce the hydrocarbon and/or H2S emissions to the atmosphere. NMNE NG = MCF flared x 50 lb/mole x mole/.379 MCF x mol % NMNE NG x 0.02 NMNE NG % = 100% - Methane % - Ethane % - Carbon Dioxide % - Nitrogen % H2S = MCF flared x 34 lb/mole x mole/.379 MCF x mol % H2S/100 x 0.02 SO2 = MCF flared x 64 lb/mole x mole/.379 MCF x mol % H2S/100 x 0.98 Total Vol Flared (MCF): 2051 Volume is: Metered % H2S: 3 BTU / Cu Ft: 1,465.00 % NMNE: 11.65 | 02/20/2018 09:49 AM | 0 | 0 | 0
278938 | RN102414083 | NORTH COWDEN UNIT SOUTH CENTRAL TANK BATTERY | GO E ON HWY 158 E MI TURN N & GO 0.25 MI ON NORTH COWDEN PLANT RD GO E FOR 0.25 | ECTOR | 7 | 02/16/2018 10:00 | 02/17/2018 13:00 | EMISSIONS EVENT | Emergency Flare | NA | Hydrogen Sulfide | 110 |  |  | POUNDS | 0 |  | 31161 |  | **Due to STEERS being down, Faxed this flare event to the TCEQ Midland Office 02/16/2018 09:48 PM.** Flaring was due to the LP compressor being down due to a leak on the 3" discharge line. LAT: 32* 00'34" LONG: 102 30' 37" | WE HAd A FLARE IN PLACE TO BURN OUR GAS TO MINIMIZE THE VOC AND H2S EMISSIONS. | Emissions Calculations: NOx = MCF flared x NOx factor from RG-109 x BTU/scf x 1000 scf/MCF x MMBTU/1000000 BTU CO = MCF flared x CO factor from RG-109 x BTU/scf x 1000 scf/MCF x MMBTU/1000000 BTU Gas was flared to reduce the hydrocarbon and/or H2S emissions to the atmosphere. NMNE NG = MCF flared x 50 lb/mole x mole/.379 MCF x mol % NMNE NG x 0.02 NMNE NG % = 100% - Methane % - Ethane % - Carbon Dioxide % - Nitrogen % H2S = MCF flared x 34 lb/mole x mole/.379 MCF x mol % H2S/100 x 0.02 SO2 = MCF flared x 64 lb/mole x mole/.379 MCF x mol % H2S/100 x 0.98 Total Vol Flared (MCF): 2051 Volume is: Metered % H2S: 3 BTU / Cu Ft: 1,465.00 % NMNE: 11.65 | 02/20/2018 09:49 AM | 0 | 0 | 0
278938 | RN102414083 | NORTH COWDEN UNIT SOUTH CENTRAL TANK BATTERY | GO E ON HWY 158 E MI TURN N & GO 0.25 MI ON NORTH COWDEN PLANT RD GO E FOR 0.25 | ECTOR | 7 | 02/16/2018 10:00 | 02/17/2018 13:00 | EMISSIONS EVENT | Emergency Flare | NA | Non-Methane Non-Ethane Natural Gas | 630 |  |  | POUNDS | 0 |  | 31161 |  | **Due to STEERS being down, Faxed this flare event to the TCEQ Midland Office 02/16/2018 09:48 PM.** Flaring was due to the LP compressor being down due to a leak on the 3" discharge line. LAT: 32* 00'34" LONG: 102 30' 37" | WE HAd A FLARE IN PLACE TO BURN OUR GAS TO MINIMIZE THE VOC AND H2S EMISSIONS. | Emissions Calculations: NOx = MCF flared x NOx factor from RG-109 x BTU/scf x 1000 scf/MCF x MMBTU/1000000 BTU CO = MCF flared x CO factor from RG-109 x BTU/scf x 1000 scf/MCF x MMBTU/1000000 BTU Gas was flared to reduce the hydrocarbon and/or H2S emissions to the atmosphere. NMNE NG = MCF flared x 50 lb/mole x mole/.379 MCF x mol % NMNE NG x 0.02 NMNE NG % = 100% - Methane % - Ethane % - Carbon Dioxide % - Nitrogen % H2S = MCF flared x 34 lb/mole x mole/.379 MCF x mol % H2S/100 x 0.02 SO2 = MCF flared x 64 lb/mole x mole/.379 MCF x mol % H2S/100 x 0.98 Total Vol Flared (MCF): 2051 Volume is: Metered % H2S: 3 BTU / Cu Ft: 1,465.00 % NMNE: 11.65 | 02/20/2018 09:49 AM | 0 | 0 | 0
278938 | RN102414083 | NORTH COWDEN UNIT SOUTH CENTRAL TANK BATTERY | GO E ON HWY 158 E MI TURN N & GO 0.25 MI ON NORTH COWDEN PLANT RD GO E FOR 0.25 | ECTOR | 7 | 02/16/2018 10:00 | 02/17/2018 13:00 | EMISSIONS EVENT | Emergency Flare | NA | NOX | 415 |  |  | POUNDS | 0 |  | 31161 |  | **Due to STEERS being down, Faxed this flare event to the TCEQ Midland Office 02/16/2018 09:48 PM.** Flaring was due to the LP compressor being down due to a leak on the 3" discharge line. LAT: 32* 00'34" LONG: 102 30' 37" | WE HAd A FLARE IN PLACE TO BURN OUR GAS TO MINIMIZE THE VOC AND H2S EMISSIONS. | Emissions Calculations: NOx = MCF flared x NOx factor from RG-109 x BTU/scf x 1000 scf/MCF x MMBTU/1000000 BTU CO = MCF flared x CO factor from RG-109 x BTU/scf x 1000 scf/MCF x MMBTU/1000000 BTU Gas was flared to reduce the hydrocarbon and/or H2S emissions to the atmosphere. NMNE NG = MCF flared x 50 lb/mole x mole/.379 MCF x mol % NMNE NG x 0.02 NMNE NG % = 100% - Methane % - Ethane % - Carbon Dioxide % - Nitrogen % H2S = MCF flared x 34 lb/mole x mole/.379 MCF x mol % H2S/100 x 0.02 SO2 = MCF flared x 64 lb/mole x mole/.379 MCF x mol % H2S/100 x 0.98 Total Vol Flared (MCF): 2051 Volume is: Metered % H2S: 3 BTU / Cu Ft: 1,465.00 % NMNE: 11.65 | 02/20/2018 09:49 AM | 0 | 0 | 0
278938 | RN102414083 | NORTH COWDEN UNIT SOUTH CENTRAL TANK BATTERY | GO E ON HWY 158 E MI TURN N & GO 0.25 MI ON NORTH COWDEN PLANT RD GO E FOR 0.25 | ECTOR | 7 | 02/16/2018 10:00 | 02/17/2018 13:00 | EMISSIONS EVENT | Emergency Flare | NA | Sulfur dioxide | 10182 |  |  | POUNDS | 0 |  | 31161 |  | **Due to STEERS being down, Faxed this flare event to the TCEQ Midland Office 02/16/2018 09:48 PM.** Flaring was due to the LP compressor being down due to a leak on the 3" discharge line. LAT: 32* 00'34" LONG: 102 30' 37" | WE HAd A FLARE IN PLACE TO BURN OUR GAS TO MINIMIZE THE VOC AND H2S EMISSIONS. | Emissions Calculations: NOx = MCF flared x NOx factor from RG-109 x BTU/scf x 1000 scf/MCF x MMBTU/1000000 BTU CO = MCF flared x CO factor from RG-109 x BTU/scf x 1000 scf/MCF x MMBTU/1000000 BTU Gas was flared to reduce the hydrocarbon and/or H2S emissions to the atmosphere. NMNE NG = MCF flared x 50 lb/mole x mole/.379 MCF x mol % NMNE NG x 0.02 NMNE NG % = 100% - Methane % - Ethane % - Carbon Dioxide % - Nitrogen % H2S = MCF flared x 34 lb/mole x mole/.379 MCF x mol % H2S/100 x 0.02 SO2 = MCF flared x 64 lb/mole x mole/.379 MCF x mol % H2S/100 x 0.98 Total Vol Flared (MCF): 2051 Volume is: Metered % H2S: 3 BTU / Cu Ft: 1,465.00 % NMNE: 11.65 | 02/20/2018 09:49 AM | 0 | 0 | 0
278928 | RN102292885 | RHODES A CENTRAL BATTERY | APPROXIMATELY 3 MILES NORTHWEST OF ODESSA | ECTOR | 7 | 02/19/2018 11:30 | 02/24/2018 12:30 | EMISSIONS EVENT | Emergency Flare | NA | Carbon Monoxide | 380 |  |  | POUNDS | 0 |  | 48837 |  | FLARING WAS DUE TO DCP REPAIRING A GAS LINE LEAK. LAT: 31*57'48" LONG: 102*28'17" | WE HAD A FLARE IN PLACE TO BURN OUR GAS TO MINIMIZE THE VOC AND H2S EMISSIONS | Emissions Calculations: NOx = MCF flared x NOx factor from RG-109 x BTU/scf x 1000 scf/MCF x MMBTU/1000000 BTU CO = MCF flared x CO factor from RG-109 x BTU/scf x 1000 scf/MCF x MMBTU/1000000 BTU Gas was flared to reduce the hydrocarbon and/or H2S emissions to the atmosphere. NMNE NG = MCF flared x 50 lb/mole x mole/.379 MCF x mol % NMNE NG x 0.02 NMNE NG % = 100% - Methane % - Ethane % - Carbon Dioxide % - Nitrogen % H2S = MCF flared x 34 lb/mole x mole/.379 MCF x mol % H2S/100 x 0.02 SO2 = MCF flared x 64 lb/mole x mole/.379 MCF x mol % H2S/100 x 0.98 Total Vol Flared (MCF): 1175 Volume is: Metered % H2S: 10.025 BTU / Cu Ft: 1,175.65 % NMNE: 22.71 | 02/20/2018 08:40 AM | 0 | 0 | 0
278928 | RN102292885 | RHODES A CENTRAL BATTERY | APPROXIMATELY 3 MILES NORTHWEST OF ODESSA | ECTOR | 7 | 02/19/2018 11:30 | 02/24/2018 12:30 | EMISSIONS EVENT | Emergency Flare | NA | Hydrogen Sulfide | 211 |  |  | POUNDS | 0 |  | 48837 |  | FLARING WAS DUE TO DCP REPAIRING A GAS LINE LEAK. LAT: 31*57'48" LONG: 102*28'17" | WE HAD A FLARE IN PLACE TO BURN OUR GAS TO MINIMIZE THE VOC AND H2S EMISSIONS | Emissions Calculations: NOx = MCF flared x NOx factor from RG-109 x BTU/scf x 1000 scf/MCF x MMBTU/1000000 BTU CO = MCF flared x CO factor from RG-109 x BTU/scf x 1000 scf/MCF x MMBTU/1000000 BTU Gas was flared to reduce the hydrocarbon and/or H2S emissions to the atmosphere. NMNE NG = MCF flared x 50 lb/mole x mole/.379 MCF x mol % NMNE NG x 0.02 NMNE NG % = 100% - Methane % - Ethane % - Carbon Dioxide % - Nitrogen % H2S = MCF flared x 34 lb/mole x mole/.379 MCF x mol % H2S/100 x 0.02 SO2 = MCF flared x 64 lb/mole x mole/.379 MCF x mol % H2S/100 x 0.98 Total Vol Flared (MCF): 1175 Volume is: Metered % H2S: 10.025 BTU / Cu Ft: 1,175.65 % NMNE: 22.71 | 02/20/2018 08:40 AM | 0 | 0 | 0
278928 | RN102292885 | RHODES A CENTRAL BATTERY | APPROXIMATELY 3 MILES NORTHWEST OF ODESSA | ECTOR | 7 | 02/19/2018 11:30 | 02/24/2018 12:30 | EMISSIONS EVENT | Emergency Flare | NA | Non-Methane Non-Ethane Natural Gas | 704 |  |  | POUNDS | 0 |  | 48837 |  | FLARING WAS DUE TO DCP REPAIRING A GAS LINE LEAK. LAT: 31*57'48" LONG: 102*28'17" | WE HAD A FLARE IN PLACE TO BURN OUR GAS TO MINIMIZE THE VOC AND H2S EMISSIONS | Emissions Calculations: NOx = MCF flared x NOx factor from RG-109 x BTU/scf x 1000 scf/MCF x MMBTU/1000000 BTU CO = MCF flared x CO factor from RG-109 x BTU/scf x 1000 scf/MCF x MMBTU/1000000 BTU Gas was flared to reduce the hydrocarbon and/or H2S emissions to the atmosphere. NMNE NG = MCF flared x 50 lb/mole x mole/.379 MCF x mol % NMNE NG x 0.02 NMNE NG % = 100% - Methane % - Ethane % - Carbon Dioxide % - Nitrogen % H2S = MCF flared x 34 lb/mole x mole/.379 MCF x mol % H2S/100 x 0.02 SO2 = MCF flared x 64 lb/mole x mole/.379 MCF x mol % H2S/100 x 0.98 Total Vol Flared (MCF): 1175 Volume is: Metered % H2S: 10.025 BTU / Cu Ft: 1,175.65 % NMNE: 22.71 | 02/20/2018 08:40 AM | 0 | 0 | 0
278928 | RN102292885 | RHODES A CENTRAL BATTERY | APPROXIMATELY 3 MILES NORTHWEST OF ODESSA | ECTOR | 7 | 02/19/2018 11:30 | 02/24/2018 12:30 | EMISSIONS EVENT | Emergency Flare | NA | NOX | 191 |  |  | POUNDS | 0 |  | 48837 |  | FLARING WAS DUE TO DCP REPAIRING A GAS LINE LEAK. LAT: 31*57'48" LONG: 102*28'17" | WE HAD A FLARE IN PLACE TO BURN OUR GAS TO MINIMIZE THE VOC AND H2S EMISSIONS | Emissions Calculations: NOx = MCF flared x NOx factor from RG-109 x BTU/scf x 1000 scf/MCF x MMBTU/1000000 BTU CO = MCF flared x CO factor from RG-109 x BTU/scf x 1000 scf/MCF x MMBTU/1000000 BTU Gas was flared to reduce the hydrocarbon and/or H2S emissions to the atmosphere. NMNE NG = MCF flared x 50 lb/mole x mole/.379 MCF x mol % NMNE NG x 0.02 NMNE NG % = 100% - Methane % - Ethane % - Carbon Dioxide % - Nitrogen % H2S = MCF flared x 34 lb/mole x mole/.379 MCF x mol % H2S/100 x 0.02 SO2 = MCF flared x 64 lb/mole x mole/.379 MCF x mol % H2S/100 x 0.98 Total Vol Flared (MCF): 1175 Volume is: Metered % H2S: 10.025 BTU / Cu Ft: 1,175.65 % NMNE: 22.71 | 02/20/2018 08:40 AM | 0 | 0 | 0
278928 | RN102292885 | RHODES A CENTRAL BATTERY | APPROXIMATELY 3 MILES NORTHWEST OF ODESSA | ECTOR | 7 | 02/19/2018 11:30 | 02/24/2018 12:30 | EMISSIONS EVENT | Emergency Flare | NA | Sulfur dioxide | 19489 |  |  | POUNDS | 0 |  | 48837 |  | FLARING WAS DUE TO DCP REPAIRING A GAS LINE LEAK. LAT: 31*57'48" LONG: 102*28'17" | WE HAD A FLARE IN PLACE TO BURN OUR GAS TO MINIMIZE THE VOC AND H2S EMISSIONS | Emissions Calculations: NOx = MCF flared x NOx factor from RG-109 x BTU/scf x 1000 scf/MCF x MMBTU/1000000 BTU CO = MCF flared x CO factor from RG-109 x BTU/scf x 1000 scf/MCF x MMBTU/1000000 BTU Gas was flared to reduce the hydrocarbon and/or H2S emissions to the atmosphere. NMNE NG = MCF flared x 50 lb/mole x mole/.379 MCF x mol % NMNE NG x 0.02 NMNE NG % = 100% - Methane % - Ethane % - Carbon Dioxide % - Nitrogen % H2S = MCF flared x 34 lb/mole x mole/.379 MCF x mol % H2S/100 x 0.02 SO2 = MCF flared x 64 lb/mole x mole/.379 MCF x mol % H2S/100 x 0.98 Total Vol Flared (MCF): 1175 Volume is: Metered % H2S: 10.025 BTU / Cu Ft: 1,175.65 % NMNE: 22.71 | 02/20/2018 08:40 AM | 0 | 0 | 0
278925 | RN102199759 | RHODES COWDEN UNIT CENTRAL BATTERY | FROM ODESSA GO W FOR ABOUT 4 MI ON HWY 302 TURN R OR N ON HWY 1936 CONTINUE 5 MI TURN R OR E ON YT RD CONTINUE 0.6 MI TO THE BATTERY WHICH IS ON THE S SIDE OF THE RD THROUGH A CATTLE GUARD | ECTOR | 7 | 02/19/2018 11:30 | 02/24/2018 12:30 | EMISSIONS EVENT | Emergency Flare | NA | Carbon Monoxide | 418 |  |  | POUNDS | 0 |  | 48851 |  | FLARING WAS DUE TO DCP REPAIRING A GAS LINE LEAK. LAT: 31*57'13" LONG: 102*28'12"W | WE HAD A FLARE IN PLACE TO BURN OUR GAS MINIMIZE THE VOC AND H2S EMISSIONS | Emissions Calculations: NOx = MCF flared x NOx factor from RG-109 x BTU/scf x 1000 scf/MCF x MMBTU/1000000 BTU CO = MCF flared x CO factor from RG-109 x BTU/scf x 1000 scf/MCF x MMBTU/1000000 BTU Gas was flared to reduce the hydrocarbon and/or H2S emissions to the atmosphere. NMNE NG = MCF flared x 50 lb/mole x mole/.379 MCF x mol % NMNE NG x 0.02 NMNE NG % = 100% - Methane % - Ethane % - Carbon Dioxide % - Nitrogen % H2S = MCF flared x 34 lb/mole x mole/.379 MCF x mol % H2S/100 x 0.02 SO2 = MCF flared x 64 lb/mole x mole/.379 MCF x mol % H2S/100 x 0.98 Total Vol Flared (MCF): 1225 Volume is: Metered % H2S: 10.328 BTU / Cu Ft: 1,239.61 % NMNE: 24.7 | 02/20/2018 08:17 AM | 0 | 0 | 0
278925 | RN102199759 | RHODES COWDEN UNIT CENTRAL BATTERY | FROM ODESSA GO W FOR ABOUT 4 MI ON HWY 302 TURN R OR N ON HWY 1936 CONTINUE 5 MI TURN R OR E ON YT RD CONTINUE 0.6 MI TO THE BATTERY WHICH IS ON THE S SIDE OF THE RD THROUGH A CATTLE GUARD | ECTOR | 7 | 02/19/2018 11:30 | 02/24/2018 12:30 | EMISSIONS EVENT | Emergency Flare | NA | Hydrogen Sulfide | 227 |  |  | POUNDS | 0 |  | 48851 |  | FLARING WAS DUE TO DCP REPAIRING A GAS LINE LEAK. LAT: 31*57'13" LONG: 102*28'12"W | WE HAD A FLARE IN PLACE TO BURN OUR GAS MINIMIZE THE VOC AND H2S EMISSIONS | Emissions Calculations: NOx = MCF flared x NOx factor from RG-109 x BTU/scf x 1000 scf/MCF x MMBTU/1000000 BTU CO = MCF flared x CO factor from RG-109 x BTU/scf x 1000 scf/MCF x MMBTU/1000000 BTU Gas was flared to reduce the hydrocarbon and/or H2S emissions to the atmosphere. NMNE NG = MCF flared x 50 lb/mole x mole/.379 MCF x mol % NMNE NG x 0.02 NMNE NG % = 100% - Methane % - Ethane % - Carbon Dioxide % - Nitrogen % H2S = MCF flared x 34 lb/mole x mole/.379 MCF x mol % H2S/100 x 0.02 SO2 = MCF flared x 64 lb/mole x mole/.379 MCF x mol % H2S/100 x 0.98 Total Vol Flared (MCF): 1225 Volume is: Metered % H2S: 10.328 BTU / Cu Ft: 1,239.61 % NMNE: 24.7 | 02/20/2018 08:17 AM | 0 | 0 | 0
278925 | RN102199759 | RHODES COWDEN UNIT CENTRAL BATTERY | FROM ODESSA GO W FOR ABOUT 4 MI ON HWY 302 TURN R OR N ON HWY 1936 CONTINUE 5 MI TURN R OR E ON YT RD CONTINUE 0.6 MI TO THE BATTERY WHICH IS ON THE S SIDE OF THE RD THROUGH A CATTLE GUARD | ECTOR | 7 | 02/19/2018 11:30 | 02/24/2018 12:30 | EMISSIONS EVENT | Emergency Flare | NA | Non-Methane Non-Ethane Natural Gas | 798 |  |  | POUNDS | 0 |  | 48851 |  | FLARING WAS DUE TO DCP REPAIRING A GAS LINE LEAK. LAT: 31*57'13" LONG: 102*28'12"W | WE HAD A FLARE IN PLACE TO BURN OUR GAS MINIMIZE THE VOC AND H2S EMISSIONS | Emissions Calculations: NOx = MCF flared x NOx factor from RG-109 x BTU/scf x 1000 scf/MCF x MMBTU/1000000 BTU CO = MCF flared x CO factor from RG-109 x BTU/scf x 1000 scf/MCF x MMBTU/1000000 BTU Gas was flared to reduce the hydrocarbon and/or H2S emissions to the atmosphere. NMNE NG = MCF flared x 50 lb/mole x mole/.379 MCF x mol % NMNE NG x 0.02 NMNE NG % = 100% - Methane % - Ethane % - Carbon Dioxide % - Nitrogen % H2S = MCF flared x 34 lb/mole x mole/.379 MCF x mol % H2S/100 x 0.02 SO2 = MCF flared x 64 lb/mole x mole/.379 MCF x mol % H2S/100 x 0.98 Total Vol Flared (MCF): 1225 Volume is: Metered % H2S: 10.328 BTU / Cu Ft: 1,239.61 % NMNE: 24.7 | 02/20/2018 08:17 AM | 0 | 0 | 0
278925 | RN102199759 | RHODES COWDEN UNIT CENTRAL BATTERY | FROM ODESSA GO W FOR ABOUT 4 MI ON HWY 302 TURN R OR N ON HWY 1936 CONTINUE 5 MI TURN R OR E ON YT RD CONTINUE 0.6 MI TO THE BATTERY WHICH IS ON THE S SIDE OF THE RD THROUGH A CATTLE GUARD | ECTOR | 7 | 02/19/2018 11:30 | 02/24/2018 12:30 | EMISSIONS EVENT | Emergency Flare | NA | NOX | 210 |  |  | POUNDS | 0 |  | 48851 |  | FLARING WAS DUE TO DCP REPAIRING A GAS LINE LEAK. LAT: 31*57'13" LONG: 102*28'12"W | WE HAD A FLARE IN PLACE TO BURN OUR GAS MINIMIZE THE VOC AND H2S EMISSIONS | Emissions Calculations: NOx = MCF flared x NOx factor from RG-109 x BTU/scf x 1000 scf/MCF x MMBTU/1000000 BTU CO = MCF flared x CO factor from RG-109 x BTU/scf x 1000 scf/MCF x MMBTU/1000000 BTU Gas was flared to reduce the hydrocarbon and/or H2S emissions to the atmosphere. NMNE NG = MCF flared x 50 lb/mole x mole/.379 MCF x mol % NMNE NG x 0.02 NMNE NG % = 100% - Methane % - Ethane % - Carbon Dioxide % - Nitrogen % H2S = MCF flared x 34 lb/mole x mole/.379 MCF x mol % H2S/100 x 0.02 SO2 = MCF flared x 64 lb/mole x mole/.379 MCF x mol % H2S/100 x 0.98 Total Vol Flared (MCF): 1225 Volume is: Metered % H2S: 10.328 BTU / Cu Ft: 1,239.61 % NMNE: 24.7 | 02/20/2018 08:17 AM | 0 | 0 | 0
278925 | RN102199759 | RHODES COWDEN UNIT CENTRAL BATTERY | FROM ODESSA GO W FOR ABOUT 4 MI ON HWY 302 TURN R OR N ON HWY 1936 CONTINUE 5 MI TURN R OR E ON YT RD CONTINUE 0.6 MI TO THE BATTERY WHICH IS ON THE S SIDE OF THE RD THROUGH A CATTLE GUARD | ECTOR | 7 | 02/19/2018 11:30 | 02/24/2018 12:30 | EMISSIONS EVENT | Emergency Flare | NA | Sulfur dioxide | 20939 |  |  | POUNDS | 0 |  | 48851 |  | FLARING WAS DUE TO DCP REPAIRING A GAS LINE LEAK. LAT: 31*57'13" LONG: 102*28'12"W | WE HAD A FLARE IN PLACE TO BURN OUR GAS MINIMIZE THE VOC AND H2S EMISSIONS | Emissions Calculations: NOx = MCF flared x NOx factor from RG-109 x BTU/scf x 1000 scf/MCF x MMBTU/1000000 BTU CO = MCF flared x CO factor from RG-109 x BTU/scf x 1000 scf/MCF x MMBTU/1000000 BTU Gas was flared to reduce the hydrocarbon and/or H2S emissions to the atmosphere. NMNE NG = MCF flared x 50 lb/mole x mole/.379 MCF x mol % NMNE NG x 0.02 NMNE NG % = 100% - Methane % - Ethane % - Carbon Dioxide % - Nitrogen % H2S = MCF flared x 34 lb/mole x mole/.379 MCF x mol % H2S/100 x 0.02 SO2 = MCF flared x 64 lb/mole x mole/.379 MCF x mol % H2S/100 x 0.98 Total Vol Flared (MCF): 1225 Volume is: Metered % H2S: 10.328 BTU / Cu Ft: 1,239.61 % NMNE: 24.7 | 02/20/2018 08:17 AM | 0 | 0 | 0
278924 | RN102508215 | LE WIGHT B TANK BATTERY | 6 M E ON SH 158 2 M S ON LSE RD | ECTOR | 7 | 02/19/2018 13:45 | 03/21/2018 12:00 | EMISSIONS EVENT | Emergency Flare | NA | Carbon Monoxide | 415 |  |  | POUNDS | 0 |  | 136587 |  | FLARING WAS DUE TO DCP REPAIRING A GAS LINE LEAK. | WE HAD A FLARE IN PLACE TO BURN OUR GAS TO MINIMIZE THE VOC AND H2S EMISSIONS. | Emissions Calculations: NOx = MCF flared x NOx factor from RG-109 x BTU/scf x 1000 scf/MCF x MMBTU/1000000 BTU CO = MCF flared x CO factor from RG-109 x BTU/scf x 1000 scf/MCF x MMBTU/1000000 BTU Gas was flared to reduce the hydrocarbon and/or H2S emissions to the atmosphere. NMNE NG = MCF flared x 50 lb/mole x mole/.379 MCF x mol % NMNE NG x 0.02 NMNE NG % = 100% - Methane % - Ethane % - Carbon Dioxide % - Nitrogen % H2S = MCF flared x 34 lb/mole x mole/.379 MCF x mol % H2S/100 x 0.02 SO2 = MCF flared x 64 lb/mole x mole/.379 MCF x mol % H2S/100 x 0.98 Total Vol Flared (MCF):1407 Volume is: Metered % H2S: 17.161 BTU / Cu Ft: 1,069.88 % NMNE: 32.18 | 02/19/2018 09:04 PM | 0 | 0 | 0
278924 | RN102508215 | LE WIGHT B TANK BATTERY | 6 M E ON SH 158 2 M S ON LSE RD | ECTOR | 7 | 02/19/2018 13:45 | 03/21/2018 12:00 | EMISSIONS EVENT | Emergency Flare | NA | Hydrogen Sulfide | 433 |  |  | POUNDS | 0 |  | 136587 |  | FLARING WAS DUE TO DCP REPAIRING A GAS LINE LEAK. | WE HAD A FLARE IN PLACE TO BURN OUR GAS TO MINIMIZE THE VOC AND H2S EMISSIONS. | Emissions Calculations: NOx = MCF flared x NOx factor from RG-109 x BTU/scf x 1000 scf/MCF x MMBTU/1000000 BTU CO = MCF flared x CO factor from RG-109 x BTU/scf x 1000 scf/MCF x MMBTU/1000000 BTU Gas was flared to reduce the hydrocarbon and/or H2S emissions to the atmosphere. NMNE NG = MCF flared x 50 lb/mole x mole/.379 MCF x mol % NMNE NG x 0.02 NMNE NG % = 100% - Methane % - Ethane % - Carbon Dioxide % - Nitrogen % H2S = MCF flared x 34 lb/mole x mole/.379 MCF x mol % H2S/100 x 0.02 SO2 = MCF flared x 64 lb/mole x mole/.379 MCF x mol % H2S/100 x 0.98 Total Vol Flared (MCF):1407 Volume is: Metered % H2S: 17.161 BTU / Cu Ft: 1,069.88 % NMNE: 32.18 | 02/19/2018 09:04 PM | 0 | 0 | 0
278924 | RN102508215 | LE WIGHT B TANK BATTERY | 6 M E ON SH 158 2 M S ON LSE RD | ECTOR | 7 | 02/19/2018 13:45 | 03/21/2018 12:00 | EMISSIONS EVENT | Emergency Flare | NA | Non-Methane Non-Ethane Natural Gas | 1194 |  |  | POUNDS | 0 |  | 136587 |  | FLARING WAS DUE TO DCP REPAIRING A GAS LINE LEAK. | WE HAD A FLARE IN PLACE TO BURN OUR GAS TO MINIMIZE THE VOC AND H2S EMISSIONS. | Emissions Calculations: NOx = MCF flared x NOx factor from RG-109 x BTU/scf x 1000 scf/MCF x MMBTU/1000000 BTU CO = MCF flared x CO factor from RG-109 x BTU/scf x 1000 scf/MCF x MMBTU/1000000 BTU Gas was flared to reduce the hydrocarbon and/or H2S emissions to the atmosphere. NMNE NG = MCF flared x 50 lb/mole x mole/.379 MCF x mol % NMNE NG x 0.02 NMNE NG % = 100% - Methane % - Ethane % - Carbon Dioxide % - Nitrogen % H2S = MCF flared x 34 lb/mole x mole/.379 MCF x mol % H2S/100 x 0.02 SO2 = MCF flared x 64 lb/mole x mole/.379 MCF x mol % H2S/100 x 0.98 Total Vol Flared (MCF):1407 Volume is: Metered % H2S: 17.161 BTU / Cu Ft: 1,069.88 % NMNE: 32.18 | 02/19/2018 09:04 PM | 0 | 0 | 0
278924 | RN102508215 | LE WIGHT B TANK BATTERY | 6 M E ON SH 158 2 M S ON LSE RD | ECTOR | 7 | 02/19/2018 13:45 | 03/21/2018 12:00 | EMISSIONS EVENT | Emergency Flare | NA | NOX | 208 |  |  | POUNDS | 0 |  | 136587 |  | FLARING WAS DUE TO DCP REPAIRING A GAS LINE LEAK. | WE HAD A FLARE IN PLACE TO BURN OUR GAS TO MINIMIZE THE VOC AND H2S EMISSIONS. | Emissions Calculations: NOx = MCF flared x NOx factor from RG-109 x BTU/scf x 1000 scf/MCF x MMBTU/1000000 BTU CO = MCF flared x CO factor from RG-109 x BTU/scf x 1000 scf/MCF x MMBTU/1000000 BTU Gas was flared to reduce the hydrocarbon and/or H2S emissions to the atmosphere. NMNE NG = MCF flared x 50 lb/mole x mole/.379 MCF x mol % NMNE NG x 0.02 NMNE NG % = 100% - Methane % - Ethane % - Carbon Dioxide % - Nitrogen % H2S = MCF flared x 34 lb/mole x mole/.379 MCF x mol % H2S/100 x 0.02 SO2 = MCF flared x 64 lb/mole x mole/.379 MCF x mol % H2S/100 x 0.98 Total Vol Flared (MCF):1407 Volume is: Metered % H2S: 17.161 BTU / Cu Ft: 1,069.88 % NMNE: 32.18 | 02/19/2018 09:04 PM | 0 | 0 | 0
278924 | RN102508215 | LE WIGHT B TANK BATTERY | 6 M E ON SH 158 2 M S ON LSE RD | ECTOR | 7 | 02/19/2018 13:45 | 03/21/2018 12:00 | EMISSIONS EVENT | Emergency Flare | NA | Sulfur dioxide | 39946 |  |  | POUNDS | 0 |  | 136587 |  | FLARING WAS DUE TO DCP REPAIRING A GAS LINE LEAK. | WE HAD A FLARE IN PLACE TO BURN OUR GAS TO MINIMIZE THE VOC AND H2S EMISSIONS. | Emissions Calculations: NOx = MCF flared x NOx factor from RG-109 x BTU/scf x 1000 scf/MCF x MMBTU/1000000 BTU CO = MCF flared x CO factor from RG-109 x BTU/scf x 1000 scf/MCF x MMBTU/1000000 BTU Gas was flared to reduce the hydrocarbon and/or H2S emissions to the atmosphere. NMNE NG = MCF flared x 50 lb/mole x mole/.379 MCF x mol % NMNE NG x 0.02 NMNE NG % = 100% - Methane % - Ethane % - Carbon Dioxide % - Nitrogen % H2S = MCF flared x 34 lb/mole x mole/.379 MCF x mol % H2S/100 x 0.02 SO2 = MCF flared x 64 lb/mole x mole/.379 MCF x mol % H2S/100 x 0.98 Total Vol Flared (MCF):1407 Volume is: Metered % H2S: 17.161 BTU / Cu Ft: 1,069.88 % NMNE: 32.18 | 02/19/2018 09:04 PM | 0 | 0 | 0
278923 | RN102413903 | NORTH COWDEN UNIT SATELLITE 26 | T/S #26 IS AT FROM GOLDSMITH GO E ON HWY 158 FOR 7.2M TO FM 1936 | ECTOR | 7 | 02/19/2018 11:45 | 02/23/2018 18:44 | EMISSIONS EVENT | Emergency Vent | NA | Carbon Monoxide | 312 |  |  | POUNDS | 0 |  | 30448 |  | FLARING WAS DUE TO DCP REPAIRING A GAS LINE LEAK. LAT: 31*58'32" LONG: 102*28'34" | WE LIT OUR VENT TO BURN OUR GAS TO MINIMIZE THE VOC AND H2S EMISSIONS | Emissions Calculations: NOx = MCF flared x NOx factor from RG-109 x BTU/scf x 1000 scf/MCF x MMBTU/1000000 BTU CO = MCF flared x CO factor from RG-109 x BTU/scf x 1000 scf/MCF x MMBTU/1000000 BTU Gas was flared to reduce the hydrocarbon and/or H2S emissions to the atmosphere. NMNE NG = MCF flared x 50 lb/mole x mole/.379 MCF x mol % NMNE NG x 0.02 NMNE NG % = 100% - Methane % - Ethane % - Carbon Dioxide % - Nitrogen % H2S = MCF flared x 34 lb/mole x mole/.379 MCF x mol % H2S/100 x 0.02 SO2 = MCF flared x 64 lb/mole x mole/.379 MCF x mol % H2S/100 x 0.98 Total Vol Flared (MCF): 734 Volume is: Metered % H2S: 13.564 BTU / Cu Ft: 773.55 % NMNE: 25.82 | 02/19/2018 08:44 PM | 0 | 0 | 0
278923 | RN102413903 | NORTH COWDEN UNIT SATELLITE 26 | T/S #26 IS AT FROM GOLDSMITH GO E ON HWY 158 FOR 7.2M TO FM 1936 | ECTOR | 7 | 02/19/2018 11:45 | 02/23/2018 18:44 | EMISSIONS EVENT | Emergency Vent | NA | Hydrogen Sulfide | 179 |  |  | POUNDS | 0 |  | 30448 |  | FLARING WAS DUE TO DCP REPAIRING A GAS LINE LEAK. LAT: 31*58'32" LONG: 102*28'34" | WE LIT OUR VENT TO BURN OUR GAS TO MINIMIZE THE VOC AND H2S EMISSIONS | Emissions Calculations: NOx = MCF flared x NOx factor from RG-109 x BTU/scf x 1000 scf/MCF x MMBTU/1000000 BTU CO = MCF flared x CO factor from RG-109 x BTU/scf x 1000 scf/MCF x MMBTU/1000000 BTU Gas was flared to reduce the hydrocarbon and/or H2S emissions to the atmosphere. NMNE NG = MCF flared x 50 lb/mole x mole/.379 MCF x mol % NMNE NG x 0.02 NMNE NG % = 100% - Methane % - Ethane % - Carbon Dioxide % - Nitrogen % H2S = MCF flared x 34 lb/mole x mole/.379 MCF x mol % H2S/100 x 0.02 SO2 = MCF flared x 64 lb/mole x mole/.379 MCF x mol % H2S/100 x 0.98 Total Vol Flared (MCF): 734 Volume is: Metered % H2S: 13.564 BTU / Cu Ft: 773.55 % NMNE: 25.82 | 02/19/2018 08:44 PM | 0 | 0 | 0
278923 | RN102413903 | NORTH COWDEN UNIT SATELLITE 26 | T/S #26 IS AT FROM GOLDSMITH GO E ON HWY 158 FOR 7.2M TO FM 1936 | ECTOR | 7 | 02/19/2018 11:45 | 02/23/2018 18:44 | EMISSIONS EVENT | Emergency Vent | NA | Non-Methane Non-Ethane Natural Gas | 500 |  |  | POUNDS | 0 |  | 30448 |  | FLARING WAS DUE TO DCP REPAIRING A GAS LINE LEAK. LAT: 31*58'32" LONG: 102*28'34" | WE LIT OUR VENT TO BURN OUR GAS TO MINIMIZE THE VOC AND H2S EMISSIONS | Emissions Calculations: NOx = MCF flared x NOx factor from RG-109 x BTU/scf x 1000 scf/MCF x MMBTU/1000000 BTU CO = MCF flared x CO factor from RG-109 x BTU/scf x 1000 scf/MCF x MMBTU/1000000 BTU Gas was flared to reduce the hydrocarbon and/or H2S emissions to the atmosphere. NMNE NG = MCF flared x 50 lb/mole x mole/.379 MCF x mol % NMNE NG x 0.02 NMNE NG % = 100% - Methane % - Ethane % - Carbon Dioxide % - Nitrogen % H2S = MCF flared x 34 lb/mole x mole/.379 MCF x mol % H2S/100 x 0.02 SO2 = MCF flared x 64 lb/mole x mole/.379 MCF x mol % H2S/100 x 0.98 Total Vol Flared (MCF): 734 Volume is: Metered % H2S: 13.564 BTU / Cu Ft: 773.55 % NMNE: 25.82 | 02/19/2018 08:44 PM | 0 | 0 | 0
278923 | RN102413903 | NORTH COWDEN UNIT SATELLITE 26 | T/S #26 IS AT FROM GOLDSMITH GO E ON HWY 158 FOR 7.2M TO FM 1936 | ECTOR | 7 | 02/19/2018 11:45 | 02/23/2018 18:44 | EMISSIONS EVENT | Emergency Vent | NA | NOX | 36 |  |  | POUNDS | 0 |  | 30448 |  | FLARING WAS DUE TO DCP REPAIRING A GAS LINE LEAK. LAT: 31*58'32" LONG: 102*28'34" | WE LIT OUR VENT TO BURN OUR GAS TO MINIMIZE THE VOC AND H2S EMISSIONS | Emissions Calculations: NOx = MCF flared x NOx factor from RG-109 x BTU/scf x 1000 scf/MCF x MMBTU/1000000 BTU CO = MCF flared x CO factor from RG-109 x BTU/scf x 1000 scf/MCF x MMBTU/1000000 BTU Gas was flared to reduce the hydrocarbon and/or H2S emissions to the atmosphere. NMNE NG = MCF flared x 50 lb/mole x mole/.379 MCF x mol % NMNE NG x 0.02 NMNE NG % = 100% - Methane % - Ethane % - Carbon Dioxide % - Nitrogen % H2S = MCF flared x 34 lb/mole x mole/.379 MCF x mol % H2S/100 x 0.02 SO2 = MCF flared x 64 lb/mole x mole/.379 MCF x mol % H2S/100 x 0.98 Total Vol Flared (MCF): 734 Volume is: Metered % H2S: 13.564 BTU / Cu Ft: 773.55 % NMNE: 25.82 | 02/19/2018 08:44 PM | 0 | 0 | 0
278923 | RN102413903 | NORTH COWDEN UNIT SATELLITE 26 | T/S #26 IS AT FROM GOLDSMITH GO E ON HWY 158 FOR 7.2M TO FM 1936 | ECTOR | 7 | 02/19/2018 11:45 | 02/23/2018 18:44 | EMISSIONS EVENT | Emergency Vent | NA | Sulfur dioxide | 16471 |  |  | POUNDS | 0 |  | 30448 |  | FLARING WAS DUE TO DCP REPAIRING A GAS LINE LEAK. LAT: 31*58'32" LONG: 102*28'34" | WE LIT OUR VENT TO BURN OUR GAS TO MINIMIZE THE VOC AND H2S EMISSIONS | Emissions Calculations: NOx = MCF flared x NOx factor from RG-109 x BTU/scf x 1000 scf/MCF x MMBTU/1000000 BTU CO = MCF flared x CO factor from RG-109 x BTU/scf x 1000 scf/MCF x MMBTU/1000000 BTU Gas was flared to reduce the hydrocarbon and/or H2S emissions to the atmosphere. NMNE NG = MCF flared x 50 lb/mole x mole/.379 MCF x mol % NMNE NG x 0.02 NMNE NG % = 100% - Methane % - Ethane % - Carbon Dioxide % - Nitrogen % H2S = MCF flared x 34 lb/mole x mole/.379 MCF x mol % H2S/100 x 0.02 SO2 = MCF flared x 64 lb/mole x mole/.379 MCF x mol % H2S/100 x 0.98 Total Vol Flared (MCF): 734 Volume is: Metered % H2S: 13.564 BTU / Cu Ft: 773.55 % NMNE: 25.82 | 02/19/2018 08:44 PM | 0 | 0 | 0
278922 | RN102413655 | N COWDEN UNIT TS NO 25 | FROM GOLDSMITH HEAD E ON TX158 EW GULF AVE TOWARD S GOLDSMITH ST CONTINUE TO FOLLOW TX158 E FOR 6.2MI TURN R ON ALTURA LEASE RD FOR 2.6MI TURN L ONTO LEASE RD FOR 0.5MI SITE IS ON L | ECTOR | 7 | 02/19/2018 12:20 | 02/23/2018 19:35 | EMISSIONS EVENT | Emergency Vent | NA | Carbon Monoxide | 182 |  |  | POUNDS | 0 |  | 30447 |  | FLARING WAS DUE TO DCP REPAIRING A GAS LINE LEAK. LAT 31*58'14" LONG 102*29'35" | WE LIT OUR VENT TO BURN OUR GAS TO MINIMIZE THE VOC AND H2S EMISSIONS | Emissions Calculations: NOx = MCF flared x NOx factor from RG-109 x BTU/scf x 1000 scf/MCF x MMBTU/1000000 BTU CO = MCF flared x CO factor from RG-109 x BTU/scf x 1000 scf/MCF x MMBTU/1000000 BTU Gas was flared to reduce the hydrocarbon and/or H2S emissions to the atmosphere. NMNE NG = MCF flared x 50 lb/mole x mole/.379 MCF x mol % NMNE NG x 0.02 NMNE NG % = 100% - Methane % - Ethane % - Carbon Dioxide % - Nitrogen % H2S = MCF flared x 34 lb/mole x mole/.379 MCF x mol % H2S/100 x 0.02 SO2 = MCF flared x 64 lb/mole x mole/.379 MCF x mol % H2S/100 x 0.98 Total Vol Flared (MCF): 430 Volume is: Metered % H2S: 10.845 BTU / Cu Ft: 1,367.41 % NMNE: 33.53 | 02/19/2018 08:16 PM | 0 | 0 | 0
278922 | RN102413655 | N COWDEN UNIT TS NO 25 | FROM GOLDSMITH HEAD E ON TX158 EW GULF AVE TOWARD S GOLDSMITH ST CONTINUE TO FOLLOW TX158 E FOR 6.2MI TURN R ON ALTURA LEASE RD FOR 2.6MI TURN L ONTO LEASE RD FOR 0.5MI SITE IS ON L | ECTOR | 7 | 02/19/2018 12:20 | 02/23/2018 19:35 | EMISSIONS EVENT | Emergency Vent | NA | Hydrogen Sulfide | 84 |  |  | POUNDS | 0 |  | 30447 |  | FLARING WAS DUE TO DCP REPAIRING A GAS LINE LEAK. LAT 31*58'14" LONG 102*29'35" | WE LIT OUR VENT TO BURN OUR GAS TO MINIMIZE THE VOC AND H2S EMISSIONS | Emissions Calculations: NOx = MCF flared x NOx factor from RG-109 x BTU/scf x 1000 scf/MCF x MMBTU/1000000 BTU CO = MCF flared x CO factor from RG-109 x BTU/scf x 1000 scf/MCF x MMBTU/1000000 BTU Gas was flared to reduce the hydrocarbon and/or H2S emissions to the atmosphere. NMNE NG = MCF flared x 50 lb/mole x mole/.379 MCF x mol % NMNE NG x 0.02 NMNE NG % = 100% - Methane % - Ethane % - Carbon Dioxide % - Nitrogen % H2S = MCF flared x 34 lb/mole x mole/.379 MCF x mol % H2S/100 x 0.02 SO2 = MCF flared x 64 lb/mole x mole/.379 MCF x mol % H2S/100 x 0.98 Total Vol Flared (MCF): 430 Volume is: Metered % H2S: 10.845 BTU / Cu Ft: 1,367.41 % NMNE: 33.53 | 02/19/2018 08:16 PM | 0 | 0 | 0
278922 | RN102413655 | N COWDEN UNIT TS NO 25 | FROM GOLDSMITH HEAD E ON TX158 EW GULF AVE TOWARD S GOLDSMITH ST CONTINUE TO FOLLOW TX158 E FOR 6.2MI TURN R ON ALTURA LEASE RD FOR 2.6MI TURN L ONTO LEASE RD FOR 0.5MI SITE IS ON L | ECTOR | 7 | 02/19/2018 12:20 | 02/23/2018 19:35 | EMISSIONS EVENT | Emergency Vent | NA | Non-Methane Non-Ethane Natural Gas | 381 |  |  | POUNDS | 0 |  | 30447 |  | FLARING WAS DUE TO DCP REPAIRING A GAS LINE LEAK. LAT 31*58'14" LONG 102*29'35" | WE LIT OUR VENT TO BURN OUR GAS TO MINIMIZE THE VOC AND H2S EMISSIONS | Emissions Calculations: NOx = MCF flared x NOx factor from RG-109 x BTU/scf x 1000 scf/MCF x MMBTU/1000000 BTU CO = MCF flared x CO factor from RG-109 x BTU/scf x 1000 scf/MCF x MMBTU/1000000 BTU Gas was flared to reduce the hydrocarbon and/or H2S emissions to the atmosphere. NMNE NG = MCF flared x 50 lb/mole x mole/.379 MCF x mol % NMNE NG x 0.02 NMNE NG % = 100% - Methane % - Ethane % - Carbon Dioxide % - Nitrogen % H2S = MCF flared x 34 lb/mole x mole/.379 MCF x mol % H2S/100 x 0.02 SO2 = MCF flared x 64 lb/mole x mole/.379 MCF x mol % H2S/100 x 0.98 Total Vol Flared (MCF): 430 Volume is: Metered % H2S: 10.845 BTU / Cu Ft: 1,367.41 % NMNE: 33.53 | 02/19/2018 08:16 PM | 0 | 0 | 0
278922 | RN102413655 | N COWDEN UNIT TS NO 25 | FROM GOLDSMITH HEAD E ON TX158 EW GULF AVE TOWARD S GOLDSMITH ST CONTINUE TO FOLLOW TX158 E FOR 6.2MI TURN R ON ALTURA LEASE RD FOR 2.6MI TURN L ONTO LEASE RD FOR 0.5MI SITE IS ON L | ECTOR | 7 | 02/19/2018 12:20 | 02/23/2018 19:35 | EMISSIONS EVENT | Emergency Vent | NA | NOX | 81 |  |  | POUNDS | 0 |  | 30447 |  | FLARING WAS DUE TO DCP REPAIRING A GAS LINE LEAK. LAT 31*58'14" LONG 102*29'35" | WE LIT OUR VENT TO BURN OUR GAS TO MINIMIZE THE VOC AND H2S EMISSIONS | Emissions Calculations: NOx = MCF flared x NOx factor from RG-109 x BTU/scf x 1000 scf/MCF x MMBTU/1000000 BTU CO = MCF flared x CO factor from RG-109 x BTU/scf x 1000 scf/MCF x MMBTU/1000000 BTU Gas was flared to reduce the hydrocarbon and/or H2S emissions to the atmosphere. NMNE NG = MCF flared x 50 lb/mole x mole/.379 MCF x mol % NMNE NG x 0.02 NMNE NG % = 100% - Methane % - Ethane % - Carbon Dioxide % - Nitrogen % H2S = MCF flared x 34 lb/mole x mole/.379 MCF x mol % H2S/100 x 0.02 SO2 = MCF flared x 64 lb/mole x mole/.379 MCF x mol % H2S/100 x 0.98 Total Vol Flared (MCF): 430 Volume is: Metered % H2S: 10.845 BTU / Cu Ft: 1,367.41 % NMNE: 33.53 | 02/19/2018 08:16 PM | 0 | 0 | 0
278922 | RN102413655 | N COWDEN UNIT TS NO 25 | FROM GOLDSMITH HEAD E ON TX158 EW GULF AVE TOWARD S GOLDSMITH ST CONTINUE TO FOLLOW TX158 E FOR 6.2MI TURN R ON ALTURA LEASE RD FOR 2.6MI TURN L ONTO LEASE RD FOR 0.5MI SITE IS ON L | ECTOR | 7 | 02/19/2018 12:20 | 02/23/2018 19:35 | EMISSIONS EVENT | Emergency Vent | NA | Sulfur dioxide | 7721 |  |  | POUNDS | 0 |  | 30447 |  | FLARING WAS DUE TO DCP REPAIRING A GAS LINE LEAK. LAT 31*58'14" LONG 102*29'35" | WE LIT OUR VENT TO BURN OUR GAS TO MINIMIZE THE VOC AND H2S EMISSIONS | Emissions Calculations: NOx = MCF flared x NOx factor from RG-109 x BTU/scf x 1000 scf/MCF x MMBTU/1000000 BTU CO = MCF flared x CO factor from RG-109 x BTU/scf x 1000 scf/MCF x MMBTU/1000000 BTU Gas was flared to reduce the hydrocarbon and/or H2S emissions to the atmosphere. NMNE NG = MCF flared x 50 lb/mole x mole/.379 MCF x mol % NMNE NG x 0.02 NMNE NG % = 100% - Methane % - Ethane % - Carbon Dioxide % - Nitrogen % H2S = MCF flared x 34 lb/mole x mole/.379 MCF x mol % H2S/100 x 0.02 SO2 = MCF flared x 64 lb/mole x mole/.379 MCF x mol % H2S/100 x 0.98 Total Vol Flared (MCF): 430 Volume is: Metered % H2S: 10.845 BTU / Cu Ft: 1,367.41 % NMNE: 33.53 | 02/19/2018 08:16 PM | 0 | 0 | 0
278921 | RN102996055 | NORTH COWDEN UNIT SATELLITE 23 | NW ON US-385N N GRANT AVE TOWARD E 3RD ST CONTINUE TO FILLOW US-385 SLIGHT LEFT ONTH TX-450 SPUR WI TURN RIGHT ONTO FM 1936 TURN LEFT ONTO Y T RANCH RD TURN RIGHT ONTO ALTURA LEASE RD | ECTOR | 7 | 02/19/2018 11:00 | 02/23/2018 19:50 | EMISSIONS EVENT | Emergency Vent | NA | Carbon Monoxide | 128 |  |  | POUNDS | 0 |  | 30618 |  | FLARING WAS DUE TO DCP REPAIRING A GAS LINE LEAK. LAT: 31*58'59" LONG: 102*29'55" | WE LIT OUR VENT TO BURN OUR GAS TO MINIMIZE THE VOC AND H2S EMISSIONS. | Emissions Calculations: NOx = MCF flared x NOx factor from RG-109 x BTU/scf x 1000 scf/MCF x MMBTU/1000000 BTU CO = MCF flared x CO factor from RG-109 x BTU/scf x 1000 scf/MCF x MMBTU/1000000 BTU Gas was flared to reduce the hydrocarbon and/or H2S emissions to the atmosphere. NMNE NG = MCF flared x 50 lb/mole x mole/.379 MCF x mol % NMNE NG x 0.02 NMNE NG % = 100% - Methane % - Ethane % - Carbon Dioxide % - Nitrogen % H2S = MCF flared x 34 lb/mole x mole/.379 MCF x mol % H2S/100 x 0.02 SO2 = MCF flared x 64 lb/mole x mole/.379 MCF x mol % H2S/100 x 0.98 Total Vol Flared (MCF): 437 Volume is: Metered % H2S: 8.664 BTU / Cu Ft: 1,060.53 % NMNE: 25.52 | 02/19/2018 07:33 PM | 0 | 0 | 0
278921 | RN102996055 | NORTH COWDEN UNIT SATELLITE 23 | NW ON US-385N N GRANT AVE TOWARD E 3RD ST CONTINUE TO FILLOW US-385 SLIGHT LEFT ONTH TX-450 SPUR WI TURN RIGHT ONTO FM 1936 TURN LEFT ONTO Y T RANCH RD TURN RIGHT ONTO ALTURA LEASE RD | ECTOR | 7 | 02/19/2018 11:00 | 02/23/2018 19:50 | EMISSIONS EVENT | Emergency Vent | NA | Hydrogen Sulfide | 68 |  |  | POUNDS | 0 |  | 30618 |  | FLARING WAS DUE TO DCP REPAIRING A GAS LINE LEAK. LAT: 31*58'59" LONG: 102*29'55" | WE LIT OUR VENT TO BURN OUR GAS TO MINIMIZE THE VOC AND H2S EMISSIONS. | Emissions Calculations: NOx = MCF flared x NOx factor from RG-109 x BTU/scf x 1000 scf/MCF x MMBTU/1000000 BTU CO = MCF flared x CO factor from RG-109 x BTU/scf x 1000 scf/MCF x MMBTU/1000000 BTU Gas was flared to reduce the hydrocarbon and/or H2S emissions to the atmosphere. NMNE NG = MCF flared x 50 lb/mole x mole/.379 MCF x mol % NMNE NG x 0.02 NMNE NG % = 100% - Methane % - Ethane % - Carbon Dioxide % - Nitrogen % H2S = MCF flared x 34 lb/mole x mole/.379 MCF x mol % H2S/100 x 0.02 SO2 = MCF flared x 64 lb/mole x mole/.379 MCF x mol % H2S/100 x 0.98 Total Vol Flared (MCF): 437 Volume is: Metered % H2S: 8.664 BTU / Cu Ft: 1,060.53 % NMNE: 25.52 | 02/19/2018 07:33 PM | 0 | 0 | 0
278921 | RN102996055 | NORTH COWDEN UNIT SATELLITE 23 | NW ON US-385N N GRANT AVE TOWARD E 3RD ST CONTINUE TO FILLOW US-385 SLIGHT LEFT ONTH TX-450 SPUR WI TURN RIGHT ONTO FM 1936 TURN LEFT ONTO Y T RANCH RD TURN RIGHT ONTO ALTURA LEASE RD | ECTOR | 7 | 02/19/2018 11:00 | 02/23/2018 19:50 | EMISSIONS EVENT | Emergency Vent | NA | Non-Methane Non-Ethane Natural Gas | 294 |  |  | POUNDS | 0 |  | 30618 |  | FLARING WAS DUE TO DCP REPAIRING A GAS LINE LEAK. LAT: 31*58'59" LONG: 102*29'55" | WE LIT OUR VENT TO BURN OUR GAS TO MINIMIZE THE VOC AND H2S EMISSIONS. | Emissions Calculations: NOx = MCF flared x NOx factor from RG-109 x BTU/scf x 1000 scf/MCF x MMBTU/1000000 BTU CO = MCF flared x CO factor from RG-109 x BTU/scf x 1000 scf/MCF x MMBTU/1000000 BTU Gas was flared to reduce the hydrocarbon and/or H2S emissions to the atmosphere. NMNE NG = MCF flared x 50 lb/mole x mole/.379 MCF x mol % NMNE NG x 0.02 NMNE NG % = 100% - Methane % - Ethane % - Carbon Dioxide % - Nitrogen % H2S = MCF flared x 34 lb/mole x mole/.379 MCF x mol % H2S/100 x 0.02 SO2 = MCF flared x 64 lb/mole x mole/.379 MCF x mol % H2S/100 x 0.98 Total Vol Flared (MCF): 437 Volume is: Metered % H2S: 8.664 BTU / Cu Ft: 1,060.53 % NMNE: 25.52 | 02/19/2018 07:33 PM | 0 | 0 | 0
278921 | RN102996055 | NORTH COWDEN UNIT SATELLITE 23 | NW ON US-385N N GRANT AVE TOWARD E 3RD ST CONTINUE TO FILLOW US-385 SLIGHT LEFT ONTH TX-450 SPUR WI TURN RIGHT ONTO FM 1936 TURN LEFT ONTO Y T RANCH RD TURN RIGHT ONTO ALTURA LEASE RD | ECTOR | 7 | 02/19/2018 11:00 | 02/23/2018 19:50 | EMISSIONS EVENT | Emergency Vent | NA | NOX | 64 |  |  | POUNDS | 0 |  | 30618 |  | FLARING WAS DUE TO DCP REPAIRING A GAS LINE LEAK. LAT: 31*58'59" LONG: 102*29'55" | WE LIT OUR VENT TO BURN OUR GAS TO MINIMIZE THE VOC AND H2S EMISSIONS. | Emissions Calculations: NOx = MCF flared x NOx factor from RG-109 x BTU/scf x 1000 scf/MCF x MMBTU/1000000 BTU CO = MCF flared x CO factor from RG-109 x BTU/scf x 1000 scf/MCF x MMBTU/1000000 BTU Gas was flared to reduce the hydrocarbon and/or H2S emissions to the atmosphere. NMNE NG = MCF flared x 50 lb/mole x mole/.379 MCF x mol % NMNE NG x 0.02 NMNE NG % = 100% - Methane % - Ethane % - Carbon Dioxide % - Nitrogen % H2S = MCF flared x 34 lb/mole x mole/.379 MCF x mol % H2S/100 x 0.02 SO2 = MCF flared x 64 lb/mole x mole/.379 MCF x mol % H2S/100 x 0.98 Total Vol Flared (MCF): 437 Volume is: Metered % H2S: 8.664 BTU / Cu Ft: 1,060.53 % NMNE: 25.52 | 02/19/2018 07:33 PM | 0 | 0 | 0
278921 | RN102996055 | NORTH COWDEN UNIT SATELLITE 23 | NW ON US-385N N GRANT AVE TOWARD E 3RD ST CONTINUE TO FILLOW US-385 SLIGHT LEFT ONTH TX-450 SPUR WI TURN RIGHT ONTO FM 1936 TURN LEFT ONTO Y T RANCH RD TURN RIGHT ONTO ALTURA LEASE RD | ECTOR | 7 | 02/19/2018 11:00 | 02/23/2018 19:50 | EMISSIONS EVENT | Emergency Vent | NA | Sulfur dioxide | 6263 |  |  | POUNDS | 0 |  | 30618 |  | FLARING WAS DUE TO DCP REPAIRING A GAS LINE LEAK. LAT: 31*58'59" LONG: 102*29'55" | WE LIT OUR VENT TO BURN OUR GAS TO MINIMIZE THE VOC AND H2S EMISSIONS. | Emissions Calculations: NOx = MCF flared x NOx factor from RG-109 x BTU/scf x 1000 scf/MCF x MMBTU/1000000 BTU CO = MCF flared x CO factor from RG-109 x BTU/scf x 1000 scf/MCF x MMBTU/1000000 BTU Gas was flared to reduce the hydrocarbon and/or H2S emissions to the atmosphere. NMNE NG = MCF flared x 50 lb/mole x mole/.379 MCF x mol % NMNE NG x 0.02 NMNE NG % = 100% - Methane % - Ethane % - Carbon Dioxide % - Nitrogen % H2S = MCF flared x 34 lb/mole x mole/.379 MCF x mol % H2S/100 x 0.02 SO2 = MCF flared x 64 lb/mole x mole/.379 MCF x mol % H2S/100 x 0.98 Total Vol Flared (MCF): 437 Volume is: Metered % H2S: 8.664 BTU / Cu Ft: 1,060.53 % NMNE: 25.52 | 02/19/2018 07:33 PM | 0 | 0 | 0
278920 | RN102421369 | NORTH COWDEN UNIT SATELLITE 22 | T/S #22 SMITH RANCH RD 1.4M S INTX 158 T/R 0.1M | ECTOR | 7 | 02/19/2018 14:50 | 02/23/2018 18:50 | EMISSIONS EVENT | Emergency Vent | NA | Carbon Monoxide | 431 |  |  | POUNDS | 0 |  | 30616 |  | FLARING WAS DUE TO DCP REPAIRING A GAS LINE LEAK. LAT: 31*59'20" LONG: 31*59'20" | WE LIT OUR VENT TO BURN OUR GAS TO MINIMIZE THE VOC AND H2S EMISSIONS. | Emissions Calculations: NOx = MCF flared x NOx factor from RG-109 x BTU/scf x 1000 scf/MCF x MMBTU/1000000 BTU CO = MCF flared x CO factor from RG-109 x BTU/scf x 1000 scf/MCF x MMBTU/1000000 BTU Gas was flared to reduce the hydrocarbon and/or H2S emissions to the atmosphere. NMNE NG = MCF flared x 50 lb/mole x mole/.379 MCF x mol % NMNE NG x 0.02 NMNE NG % = 100% - Methane % - Ethane % - Carbon Dioxide % - Nitrogen % H2S = MCF flared x 34 lb/mole x mole/.379 MCF x mol % H2S/100 x 0.02 SO2 = MCF flared x 64 lb/mole x mole/.379 MCF x mol % H2S/100 x 0.98 Total Vol Flared (MCF): 963 Volume is: Metered % H2S: 1.96 BTU / Cu Ft: 1,623.76 % NMNE: 27.59 | 02/19/2018 07:07 PM | 0 | 0 | 0
278920 | RN102421369 | NORTH COWDEN UNIT SATELLITE 22 | T/S #22 SMITH RANCH RD 1.4M S INTX 158 T/R 0.1M | ECTOR | 7 | 02/19/2018 14:50 | 02/23/2018 18:50 | EMISSIONS EVENT | Emergency Vent | NA | Hydrogen Sulfide | 34 |  |  | POUNDS | 0 |  | 30616 |  | FLARING WAS DUE TO DCP REPAIRING A GAS LINE LEAK. LAT: 31*59'20" LONG: 31*59'20" | WE LIT OUR VENT TO BURN OUR GAS TO MINIMIZE THE VOC AND H2S EMISSIONS. | Emissions Calculations: NOx = MCF flared x NOx factor from RG-109 x BTU/scf x 1000 scf/MCF x MMBTU/1000000 BTU CO = MCF flared x CO factor from RG-109 x BTU/scf x 1000 scf/MCF x MMBTU/1000000 BTU Gas was flared to reduce the hydrocarbon and/or H2S emissions to the atmosphere. NMNE NG = MCF flared x 50 lb/mole x mole/.379 MCF x mol % NMNE NG x 0.02 NMNE NG % = 100% - Methane % - Ethane % - Carbon Dioxide % - Nitrogen % H2S = MCF flared x 34 lb/mole x mole/.379 MCF x mol % H2S/100 x 0.02 SO2 = MCF flared x 64 lb/mole x mole/.379 MCF x mol % H2S/100 x 0.98 Total Vol Flared (MCF): 963 Volume is: Metered % H2S: 1.96 BTU / Cu Ft: 1,623.76 % NMNE: 27.59 | 02/19/2018 07:07 PM | 0 | 0 | 0
278920 | RN102421369 | NORTH COWDEN UNIT SATELLITE 22 | T/S #22 SMITH RANCH RD 1.4M S INTX 158 T/R 0.1M | ECTOR | 7 | 02/19/2018 14:50 | 02/23/2018 18:50 | EMISSIONS EVENT | Emergency Vent | NA | Non-Methane Non-Ethane Natural Gas | 701 |  |  | POUNDS | 0 |  | 30616 |  | FLARING WAS DUE TO DCP REPAIRING A GAS LINE LEAK. LAT: 31*59'20" LONG: 31*59'20" | WE LIT OUR VENT TO BURN OUR GAS TO MINIMIZE THE VOC AND H2S EMISSIONS. | Emissions Calculations: NOx = MCF flared x NOx factor from RG-109 x BTU/scf x 1000 scf/MCF x MMBTU/1000000 BTU CO = MCF flared x CO factor from RG-109 x BTU/scf x 1000 scf/MCF x MMBTU/1000000 BTU Gas was flared to reduce the hydrocarbon and/or H2S emissions to the atmosphere. NMNE NG = MCF flared x 50 lb/mole x mole/.379 MCF x mol % NMNE NG x 0.02 NMNE NG % = 100% - Methane % - Ethane % - Carbon Dioxide % - Nitrogen % H2S = MCF flared x 34 lb/mole x mole/.379 MCF x mol % H2S/100 x 0.02 SO2 = MCF flared x 64 lb/mole x mole/.379 MCF x mol % H2S/100 x 0.98 Total Vol Flared (MCF): 963 Volume is: Metered % H2S: 1.96 BTU / Cu Ft: 1,623.76 % NMNE: 27.59 | 02/19/2018 07:07 PM | 0 | 0 | 0
278920 | RN102421369 | NORTH COWDEN UNIT SATELLITE 22 | T/S #22 SMITH RANCH RD 1.4M S INTX 158 T/R 0.1M | ECTOR | 7 | 02/19/2018 14:50 | 02/23/2018 18:50 | EMISSIONS EVENT | Emergency Vent | NA | NOX | 219 |  |  | POUNDS | 0 |  | 30616 |  | FLARING WAS DUE TO DCP REPAIRING A GAS LINE LEAK. LAT: 31*59'20" LONG: 31*59'20" | WE LIT OUR VENT TO BURN OUR GAS TO MINIMIZE THE VOC AND H2S EMISSIONS. | Emissions Calculations: NOx = MCF flared x NOx factor from RG-109 x BTU/scf x 1000 scf/MCF x MMBTU/1000000 BTU CO = MCF flared x CO factor from RG-109 x BTU/scf x 1000 scf/MCF x MMBTU/1000000 BTU Gas was flared to reduce the hydrocarbon and/or H2S emissions to the atmosphere. NMNE NG = MCF flared x 50 lb/mole x mole/.379 MCF x mol % NMNE NG x 0.02 NMNE NG % = 100% - Methane % - Ethane % - Carbon Dioxide % - Nitrogen % H2S = MCF flared x 34 lb/mole x mole/.379 MCF x mol % H2S/100 x 0.02 SO2 = MCF flared x 64 lb/mole x mole/.379 MCF x mol % H2S/100 x 0.98 Total Vol Flared (MCF): 963 Volume is: Metered % H2S: 1.96 BTU / Cu Ft: 1,623.76 % NMNE: 27.59 | 02/19/2018 07:07 PM | 0 | 0 | 0
278920 | RN102421369 | NORTH COWDEN UNIT SATELLITE 22 | T/S #22 SMITH RANCH RD 1.4M S INTX 158 T/R 0.1M | ECTOR | 7 | 02/19/2018 14:50 | 02/23/2018 18:50 | EMISSIONS EVENT | Emergency Vent | NA | Sulfur dioxide | 3125 |  |  | POUNDS | 0 |  | 30616 |  | FLARING WAS DUE TO DCP REPAIRING A GAS LINE LEAK. LAT: 31*59'20" LONG: 31*59'20" | WE LIT OUR VENT TO BURN OUR GAS TO MINIMIZE THE VOC AND H2S EMISSIONS. | Emissions Calculations: NOx = MCF flared x NOx factor from RG-109 x BTU/scf x 1000 scf/MCF x MMBTU/1000000 BTU CO = MCF flared x CO factor from RG-109 x BTU/scf x 1000 scf/MCF x MMBTU/1000000 BTU Gas was flared to reduce the hydrocarbon and/or H2S emissions to the atmosphere. NMNE NG = MCF flared x 50 lb/mole x mole/.379 MCF x mol % NMNE NG x 0.02 NMNE NG % = 100% - Methane % - Ethane % - Carbon Dioxide % - Nitrogen % H2S = MCF flared x 34 lb/mole x mole/.379 MCF x mol % H2S/100 x 0.02 SO2 = MCF flared x 64 lb/mole x mole/.379 MCF x mol % H2S/100 x 0.98 Total Vol Flared (MCF): 963 Volume is: Metered % H2S: 1.96 BTU / Cu Ft: 1,623.76 % NMNE: 27.59 | 02/19/2018 07:07 PM | 0 | 0 | 0
278919 | RN102421625 | NORTH COWDEN UNIT SATELLITE 21 | T/S #21 SMITH RANCH RD 1.4M S INTX 158. T/R ON LSE RD | ECTOR | 7 | 02/19/2018 15:00 | 02/23/2018 19:00 | EMISSIONS EVENT | Emergency Vent | NA | Carbon Monoxide | 161 |  |  | POUNDS | 0 |  | 30549 |  | FLARING WAS DUE TO DCP REPAIRING A GAS LINE LEAK. LAT 31*59'43" LONG 102*28'11" | WE LIT OUR VENT TO BURN OUR GAS TO MINIMIZE THE VOC AND H2S EMISSIONS. | Emissions Calculations: NOx = MCF flared x NOx factor from RG-109 x BTU/scf x 1000 scf/MCF x MMBTU/1000000 BTU CO = MCF flared x CO factor from RG-109 x BTU/scf x 1000 scf/MCF x MMBTU/1000000 BTU Gas was flared to reduce the hydrocarbon and/or H2S emissions to the atmosphere. NMNE NG = MCF flared x 50 lb/mole x mole/.379 MCF x mol % NMNE NG x 0.02 NMNE NG % = 100% - Methane % - Ethane % - Carbon Dioxide % - Nitrogen % H2S = MCF flared x 34 lb/mole x mole/.379 MCF x mol % H2S/100 x 0.02 SO2 = MCF flared x 64 lb/mole x mole/.379 MCF x mol % H2S/100 x 0.98 Total Vol Flared (MCF): 380 Volume is: Metered % H2S: 12.001 BTU / Cu Ft: 1,540.57 % NMNE: 38.63 | 02/19/2018 06:15 PM | 0 | 0 | 0
278919 | RN102421625 | NORTH COWDEN UNIT SATELLITE 21 | T/S #21 SMITH RANCH RD 1.4M S INTX 158. T/R ON LSE RD | ECTOR | 7 | 02/19/2018 15:00 | 02/23/2018 19:00 | EMISSIONS EVENT | Emergency Vent | NA | Hydrogen Sulfide | 82 |  |  | POUNDS | 0 |  | 30549 |  | FLARING WAS DUE TO DCP REPAIRING A GAS LINE LEAK. LAT 31*59'43" LONG 102*28'11" | WE LIT OUR VENT TO BURN OUR GAS TO MINIMIZE THE VOC AND H2S EMISSIONS. | Emissions Calculations: NOx = MCF flared x NOx factor from RG-109 x BTU/scf x 1000 scf/MCF x MMBTU/1000000 BTU CO = MCF flared x CO factor from RG-109 x BTU/scf x 1000 scf/MCF x MMBTU/1000000 BTU Gas was flared to reduce the hydrocarbon and/or H2S emissions to the atmosphere. NMNE NG = MCF flared x 50 lb/mole x mole/.379 MCF x mol % NMNE NG x 0.02 NMNE NG % = 100% - Methane % - Ethane % - Carbon Dioxide % - Nitrogen % H2S = MCF flared x 34 lb/mole x mole/.379 MCF x mol % H2S/100 x 0.02 SO2 = MCF flared x 64 lb/mole x mole/.379 MCF x mol % H2S/100 x 0.98 Total Vol Flared (MCF): 380 Volume is: Metered % H2S: 12.001 BTU / Cu Ft: 1,540.57 % NMNE: 38.63 | 02/19/2018 06:15 PM | 0 | 0 | 0
278919 | RN102421625 | NORTH COWDEN UNIT SATELLITE 21 | T/S #21 SMITH RANCH RD 1.4M S INTX 158. T/R ON LSE RD | ECTOR | 7 | 02/19/2018 15:00 | 02/23/2018 19:00 | EMISSIONS EVENT | Emergency Vent | NA | Non-Methane Non-Ethane Natural Gas | 387 |  |  | POUNDS | 0 |  | 30549 |  | FLARING WAS DUE TO DCP REPAIRING A GAS LINE LEAK. LAT 31*59'43" LONG 102*28'11" | WE LIT OUR VENT TO BURN OUR GAS TO MINIMIZE THE VOC AND H2S EMISSIONS. | Emissions Calculations: NOx = MCF flared x NOx factor from RG-109 x BTU/scf x 1000 scf/MCF x MMBTU/1000000 BTU CO = MCF flared x CO factor from RG-109 x BTU/scf x 1000 scf/MCF x MMBTU/1000000 BTU Gas was flared to reduce the hydrocarbon and/or H2S emissions to the atmosphere. NMNE NG = MCF flared x 50 lb/mole x mole/.379 MCF x mol % NMNE NG x 0.02 NMNE NG % = 100% - Methane % - Ethane % - Carbon Dioxide % - Nitrogen % H2S = MCF flared x 34 lb/mole x mole/.379 MCF x mol % H2S/100 x 0.02 SO2 = MCF flared x 64 lb/mole x mole/.379 MCF x mol % H2S/100 x 0.98 Total Vol Flared (MCF): 380 Volume is: Metered % H2S: 12.001 BTU / Cu Ft: 1,540.57 % NMNE: 38.63 | 02/19/2018 06:15 PM | 0 | 0 | 0
278919 | RN102421625 | NORTH COWDEN UNIT SATELLITE 21 | T/S #21 SMITH RANCH RD 1.4M S INTX 158. T/R ON LSE RD | ECTOR | 7 | 02/19/2018 15:00 | 02/23/2018 19:00 | EMISSIONS EVENT | Emergency Vent | NA | NOX | 81 |  |  | POUNDS | 0 |  | 30549 |  | FLARING WAS DUE TO DCP REPAIRING A GAS LINE LEAK. LAT 31*59'43" LONG 102*28'11" | WE LIT OUR VENT TO BURN OUR GAS TO MINIMIZE THE VOC AND H2S EMISSIONS. | Emissions Calculations: NOx = MCF flared x NOx factor from RG-109 x BTU/scf x 1000 scf/MCF x MMBTU/1000000 BTU CO = MCF flared x CO factor from RG-109 x BTU/scf x 1000 scf/MCF x MMBTU/1000000 BTU Gas was flared to reduce the hydrocarbon and/or H2S emissions to the atmosphere. NMNE NG = MCF flared x 50 lb/mole x mole/.379 MCF x mol % NMNE NG x 0.02 NMNE NG % = 100% - Methane % - Ethane % - Carbon Dioxide % - Nitrogen % H2S = MCF flared x 34 lb/mole x mole/.379 MCF x mol % H2S/100 x 0.02 SO2 = MCF flared x 64 lb/mole x mole/.379 MCF x mol % H2S/100 x 0.98 Total Vol Flared (MCF): 380 Volume is: Metered % H2S: 12.001 BTU / Cu Ft: 1,540.57 % NMNE: 38.63 | 02/19/2018 06:15 PM | 0 | 0 | 0
278919 | RN102421625 | NORTH COWDEN UNIT SATELLITE 21 | T/S #21 SMITH RANCH RD 1.4M S INTX 158. T/R ON LSE RD | ECTOR | 7 | 02/19/2018 15:00 | 02/23/2018 19:00 | EMISSIONS EVENT | Emergency Vent | NA | Sulfur dioxide | 7542 |  |  | POUNDS | 0 |  | 30549 |  | FLARING WAS DUE TO DCP REPAIRING A GAS LINE LEAK. LAT 31*59'43" LONG 102*28'11" | WE LIT OUR VENT TO BURN OUR GAS TO MINIMIZE THE VOC AND H2S EMISSIONS. | Emissions Calculations: NOx = MCF flared x NOx factor from RG-109 x BTU/scf x 1000 scf/MCF x MMBTU/1000000 BTU CO = MCF flared x CO factor from RG-109 x BTU/scf x 1000 scf/MCF x MMBTU/1000000 BTU Gas was flared to reduce the hydrocarbon and/or H2S emissions to the atmosphere. NMNE NG = MCF flared x 50 lb/mole x mole/.379 MCF x mol % NMNE NG x 0.02 NMNE NG % = 100% - Methane % - Ethane % - Carbon Dioxide % - Nitrogen % H2S = MCF flared x 34 lb/mole x mole/.379 MCF x mol % H2S/100 x 0.02 SO2 = MCF flared x 64 lb/mole x mole/.379 MCF x mol % H2S/100 x 0.98 Total Vol Flared (MCF): 380 Volume is: Metered % H2S: 12.001 BTU / Cu Ft: 1,540.57 % NMNE: 38.63 | 02/19/2018 06:15 PM | 0 | 0 | 0
278918 | RN102421922 | NORTH COWDEN UNIT SATELLITE 20 | T S 20 IS AT SMITH RANCH RD 0.2M S INTX 158 | ECTOR | 7 | 02/19/2018 15:15 | 02/23/2018 19:18 | EMISSIONS EVENT | Emergency Vent | NA | Carbon Monoxide | 141 |  |  | POUNDS | 0 |  | 30550 |  | FLARING WAS DUE TO DCP REPAIRING A GAS LINE LEAK. LAT: 32*00'26" LONG: 102*28'59" | WE LIT OUR VENT TO BURN OUR GAS TO MINIMIZE THE VOC AND H2S EMISSIONS. | Emissions Calculations: NOx = MCF flared x NOx factor from RG-109 x BTU/scf x 1000 scf/MCF x MMBTU/1000000 BTU CO = MCF flared x CO factor from RG-109 x BTU/scf x 1000 scf/MCF x MMBTU/1000000 BTU Gas was flared to reduce the hydrocarbon and/or H2S emissions to the atmosphere. NMNE NG = MCF flared x 50 lb/mole x mole/.379 MCF x mol % NMNE NG x 0.02 NMNE NG % = 100% - Methane % - Ethane % - Carbon Dioxide % - Nitrogen % H2S = MCF flared x 34 lb/mole x mole/.379 MCF x mol % H2S/100 x 0.02 SO2 = MCF flared x 64 lb/mole x mole/.379 MCF x mol % H2S/100 x 0.98 Total Vol Flared (MCF): 342 Volume is: Metered % H2S: 11.339 BTU / Cu Ft: 1,492.33 % NMNE: 37.07 | 02/19/2018 05:47 PM | 0 | 0 | 0
278918 | RN102421922 | NORTH COWDEN UNIT SATELLITE 20 | T S 20 IS AT SMITH RANCH RD 0.2M S INTX 158 | ECTOR | 7 | 02/19/2018 15:15 | 02/23/2018 19:18 | EMISSIONS EVENT | Emergency Vent | NA | Hydrogen Sulfide | 70 |  |  | POUNDS | 0 |  | 30550 |  | FLARING WAS DUE TO DCP REPAIRING A GAS LINE LEAK. LAT: 32*00'26" LONG: 102*28'59" | WE LIT OUR VENT TO BURN OUR GAS TO MINIMIZE THE VOC AND H2S EMISSIONS. | Emissions Calculations: NOx = MCF flared x NOx factor from RG-109 x BTU/scf x 1000 scf/MCF x MMBTU/1000000 BTU CO = MCF flared x CO factor from RG-109 x BTU/scf x 1000 scf/MCF x MMBTU/1000000 BTU Gas was flared to reduce the hydrocarbon and/or H2S emissions to the atmosphere. NMNE NG = MCF flared x 50 lb/mole x mole/.379 MCF x mol % NMNE NG x 0.02 NMNE NG % = 100% - Methane % - Ethane % - Carbon Dioxide % - Nitrogen % H2S = MCF flared x 34 lb/mole x mole/.379 MCF x mol % H2S/100 x 0.02 SO2 = MCF flared x 64 lb/mole x mole/.379 MCF x mol % H2S/100 x 0.98 Total Vol Flared (MCF): 342 Volume is: Metered % H2S: 11.339 BTU / Cu Ft: 1,492.33 % NMNE: 37.07 | 02/19/2018 05:47 PM | 0 | 0 | 0
278918 | RN102421922 | NORTH COWDEN UNIT SATELLITE 20 | T S 20 IS AT SMITH RANCH RD 0.2M S INTX 158 | ECTOR | 7 | 02/19/2018 15:15 | 02/23/2018 19:18 | EMISSIONS EVENT | Emergency Vent | NA | Non-Methane Non-Ethane Natural Gas | 334 |  |  | POUNDS | 0 |  | 30550 |  | FLARING WAS DUE TO DCP REPAIRING A GAS LINE LEAK. LAT: 32*00'26" LONG: 102*28'59" | WE LIT OUR VENT TO BURN OUR GAS TO MINIMIZE THE VOC AND H2S EMISSIONS. | Emissions Calculations: NOx = MCF flared x NOx factor from RG-109 x BTU/scf x 1000 scf/MCF x MMBTU/1000000 BTU CO = MCF flared x CO factor from RG-109 x BTU/scf x 1000 scf/MCF x MMBTU/1000000 BTU Gas was flared to reduce the hydrocarbon and/or H2S emissions to the atmosphere. NMNE NG = MCF flared x 50 lb/mole x mole/.379 MCF x mol % NMNE NG x 0.02 NMNE NG % = 100% - Methane % - Ethane % - Carbon Dioxide % - Nitrogen % H2S = MCF flared x 34 lb/mole x mole/.379 MCF x mol % H2S/100 x 0.02 SO2 = MCF flared x 64 lb/mole x mole/.379 MCF x mol % H2S/100 x 0.98 Total Vol Flared (MCF): 342 Volume is: Metered % H2S: 11.339 BTU / Cu Ft: 1,492.33 % NMNE: 37.07 | 02/19/2018 05:47 PM | 0 | 0 | 0
278918 | RN102421922 | NORTH COWDEN UNIT SATELLITE 20 | T S 20 IS AT SMITH RANCH RD 0.2M S INTX 158 | ECTOR | 7 | 02/19/2018 15:15 | 02/23/2018 19:18 | EMISSIONS EVENT | Emergency Vent | NA | NOX | 70 |  |  | POUNDS | 0 |  | 30550 |  | FLARING WAS DUE TO DCP REPAIRING A GAS LINE LEAK. LAT: 32*00'26" LONG: 102*28'59" | WE LIT OUR VENT TO BURN OUR GAS TO MINIMIZE THE VOC AND H2S EMISSIONS. | Emissions Calculations: NOx = MCF flared x NOx factor from RG-109 x BTU/scf x 1000 scf/MCF x MMBTU/1000000 BTU CO = MCF flared x CO factor from RG-109 x BTU/scf x 1000 scf/MCF x MMBTU/1000000 BTU Gas was flared to reduce the hydrocarbon and/or H2S emissions to the atmosphere. NMNE NG = MCF flared x 50 lb/mole x mole/.379 MCF x mol % NMNE NG x 0.02 NMNE NG % = 100% - Methane % - Ethane % - Carbon Dioxide % - Nitrogen % H2S = MCF flared x 34 lb/mole x mole/.379 MCF x mol % H2S/100 x 0.02 SO2 = MCF flared x 64 lb/mole x mole/.379 MCF x mol % H2S/100 x 0.98 Total Vol Flared (MCF): 342 Volume is: Metered % H2S: 11.339 BTU / Cu Ft: 1,492.33 % NMNE: 37.07 | 02/19/2018 05:47 PM | 0 | 0 | 0
278918 | RN102421922 | NORTH COWDEN UNIT SATELLITE 20 | T S 20 IS AT SMITH RANCH RD 0.2M S INTX 158 | ECTOR | 7 | 02/19/2018 15:15 | 02/23/2018 19:18 | EMISSIONS EVENT | Emergency Vent | NA | Sulfur dioxide | 6415 |  |  | POUNDS | 0 |  | 30550 |  | FLARING WAS DUE TO DCP REPAIRING A GAS LINE LEAK. LAT: 32*00'26" LONG: 102*28'59" | WE LIT OUR VENT TO BURN OUR GAS TO MINIMIZE THE VOC AND H2S EMISSIONS. | Emissions Calculations: NOx = MCF flared x NOx factor from RG-109 x BTU/scf x 1000 scf/MCF x MMBTU/1000000 BTU CO = MCF flared x CO factor from RG-109 x BTU/scf x 1000 scf/MCF x MMBTU/1000000 BTU Gas was flared to reduce the hydrocarbon and/or H2S emissions to the atmosphere. NMNE NG = MCF flared x 50 lb/mole x mole/.379 MCF x mol % NMNE NG x 0.02 NMNE NG % = 100% - Methane % - Ethane % - Carbon Dioxide % - Nitrogen % H2S = MCF flared x 34 lb/mole x mole/.379 MCF x mol % H2S/100 x 0.02 SO2 = MCF flared x 64 lb/mole x mole/.379 MCF x mol % H2S/100 x 0.98 Total Vol Flared (MCF): 342 Volume is: Metered % H2S: 11.339 BTU / Cu Ft: 1,492.33 % NMNE: 37.07 | 02/19/2018 05:47 PM | 0 | 0 | 0
278917 | RN102422326 | NORTH COWDEN UNIT SATELLITE 18 | T S 18 IS ON N COWDEN RD 0.7M S INTX 158 T R 0.6M LEASE RD | ECTOR | 7 | 02/19/2018 10:30 | 02/23/2018 20:27 | EMISSIONS EVENT | Emergency Vent | NA | Carbon Monoxide | 118 |  |  | POUNDS | 0 |  | 30430 |  | FLARING WAS DUE TO DCP REPAIRING A GAS LIE LEAK. LAT: 31*59'34" LONG: 102*31'11" | WE LIT OUR VENT TO BURN OUR GAS TO MINIMIZE THE VOC AND H2S EMISSIONS. | Emissions Calculations: NOx = MCF flared x NOx factor from RG-109 x BTU/scf x 1000 scf/MCF x MMBTU/1000000 BTU CO = MCF flared x CO factor from RG-109 x BTU/scf x 1000 scf/MCF x MMBTU/1000000 BTU Gas was flared to reduce the hydrocarbon and/or H2S emissions to the atmosphere. NMNE NG = MCF flared x 50 lb/mole x mole/.379 MCF x mol % NMNE NG x 0.02 NMNE NG % = 100% - Methane % - Ethane % - Carbon Dioxide % - Nitrogen % H2S = MCF flared x 34 lb/mole x mole/.379 MCF x mol % H2S/100 x 0.02 SO2 = MCF flared x 64 lb/mole x mole/.379 MCF x mol % H2S/100 x 0.98 Total Vol Flared (MCF): 300 Volume is: Metered % H2S: 7.831 BTU / Cu Ft: 1,422.00 % NMNE: 28.96 | 02/19/2018 05:22 PM | 0 | 0 | 0
278917 | RN102422326 | NORTH COWDEN UNIT SATELLITE 18 | T S 18 IS ON N COWDEN RD 0.7M S INTX 158 T R 0.6M LEASE RD | ECTOR | 7 | 02/19/2018 10:30 | 02/23/2018 20:27 | EMISSIONS EVENT | Emergency Vent | NA | Hydrogen Sulfide | 42 |  |  | POUNDS | 0 |  | 30430 |  | FLARING WAS DUE TO DCP REPAIRING A GAS LIE LEAK. LAT: 31*59'34" LONG: 102*31'11" | WE LIT OUR VENT TO BURN OUR GAS TO MINIMIZE THE VOC AND H2S EMISSIONS. | Emissions Calculations: NOx = MCF flared x NOx factor from RG-109 x BTU/scf x 1000 scf/MCF x MMBTU/1000000 BTU CO = MCF flared x CO factor from RG-109 x BTU/scf x 1000 scf/MCF x MMBTU/1000000 BTU Gas was flared to reduce the hydrocarbon and/or H2S emissions to the atmosphere. NMNE NG = MCF flared x 50 lb/mole x mole/.379 MCF x mol % NMNE NG x 0.02 NMNE NG % = 100% - Methane % - Ethane % - Carbon Dioxide % - Nitrogen % H2S = MCF flared x 34 lb/mole x mole/.379 MCF x mol % H2S/100 x 0.02 SO2 = MCF flared x 64 lb/mole x mole/.379 MCF x mol % H2S/100 x 0.98 Total Vol Flared (MCF): 300 Volume is: Metered % H2S: 7.831 BTU / Cu Ft: 1,422.00 % NMNE: 28.96 | 02/19/2018 05:22 PM | 0 | 0 | 0
278917 | RN102422326 | NORTH COWDEN UNIT SATELLITE 18 | T S 18 IS ON N COWDEN RD 0.7M S INTX 158 T R 0.6M LEASE RD | ECTOR | 7 | 02/19/2018 10:30 | 02/23/2018 20:27 | EMISSIONS EVENT | Emergency Vent | NA | Non-Methane Non-Ethane Natural Gas | 229 |  |  | POUNDS | 0 |  | 30430 |  | FLARING WAS DUE TO DCP REPAIRING A GAS LIE LEAK. LAT: 31*59'34" LONG: 102*31'11" | WE LIT OUR VENT TO BURN OUR GAS TO MINIMIZE THE VOC AND H2S EMISSIONS. | Emissions Calculations: NOx = MCF flared x NOx factor from RG-109 x BTU/scf x 1000 scf/MCF x MMBTU/1000000 BTU CO = MCF flared x CO factor from RG-109 x BTU/scf x 1000 scf/MCF x MMBTU/1000000 BTU Gas was flared to reduce the hydrocarbon and/or H2S emissions to the atmosphere. NMNE NG = MCF flared x 50 lb/mole x mole/.379 MCF x mol % NMNE NG x 0.02 NMNE NG % = 100% - Methane % - Ethane % - Carbon Dioxide % - Nitrogen % H2S = MCF flared x 34 lb/mole x mole/.379 MCF x mol % H2S/100 x 0.02 SO2 = MCF flared x 64 lb/mole x mole/.379 MCF x mol % H2S/100 x 0.98 Total Vol Flared (MCF): 300 Volume is: Metered % H2S: 7.831 BTU / Cu Ft: 1,422.00 % NMNE: 28.96 | 02/19/2018 05:22 PM | 0 | 0 | 0
278917 | RN102422326 | NORTH COWDEN UNIT SATELLITE 18 | T S 18 IS ON N COWDEN RD 0.7M S INTX 158 T R 0.6M LEASE RD | ECTOR | 7 | 02/19/2018 10:30 | 02/23/2018 20:27 | EMISSIONS EVENT | Emergency Vent | NA | NOX | 59 |  |  | POUNDS | 0 |  | 30430 |  | FLARING WAS DUE TO DCP REPAIRING A GAS LIE LEAK. LAT: 31*59'34" LONG: 102*31'11" | WE LIT OUR VENT TO BURN OUR GAS TO MINIMIZE THE VOC AND H2S EMISSIONS. | Emissions Calculations: NOx = MCF flared x NOx factor from RG-109 x BTU/scf x 1000 scf/MCF x MMBTU/1000000 BTU CO = MCF flared x CO factor from RG-109 x BTU/scf x 1000 scf/MCF x MMBTU/1000000 BTU Gas was flared to reduce the hydrocarbon and/or H2S emissions to the atmosphere. NMNE NG = MCF flared x 50 lb/mole x mole/.379 MCF x mol % NMNE NG x 0.02 NMNE NG % = 100% - Methane % - Ethane % - Carbon Dioxide % - Nitrogen % H2S = MCF flared x 34 lb/mole x mole/.379 MCF x mol % H2S/100 x 0.02 SO2 = MCF flared x 64 lb/mole x mole/.379 MCF x mol % H2S/100 x 0.98 Total Vol Flared (MCF): 300 Volume is: Metered % H2S: 7.831 BTU / Cu Ft: 1,422.00 % NMNE: 28.96 | 02/19/2018 05:22 PM | 0 | 0 | 0
278917 | RN102422326 | NORTH COWDEN UNIT SATELLITE 18 | T S 18 IS ON N COWDEN RD 0.7M S INTX 158 T R 0.6M LEASE RD | ECTOR | 7 | 02/19/2018 10:30 | 02/23/2018 20:27 | EMISSIONS EVENT | Emergency Vent | NA | Sulfur dioxide | 3890 |  |  | POUNDS | 0 |  | 30430 |  | FLARING WAS DUE TO DCP REPAIRING A GAS LIE LEAK. LAT: 31*59'34" LONG: 102*31'11" | WE LIT OUR VENT TO BURN OUR GAS TO MINIMIZE THE VOC AND H2S EMISSIONS. | Emissions Calculations: NOx = MCF flared x NOx factor from RG-109 x BTU/scf x 1000 scf/MCF x MMBTU/1000000 BTU CO = MCF flared x CO factor from RG-109 x BTU/scf x 1000 scf/MCF x MMBTU/1000000 BTU Gas was flared to reduce the hydrocarbon and/or H2S emissions to the atmosphere. NMNE NG = MCF flared x 50 lb/mole x mole/.379 MCF x mol % NMNE NG x 0.02 NMNE NG % = 100% - Methane % - Ethane % - Carbon Dioxide % - Nitrogen % H2S = MCF flared x 34 lb/mole x mole/.379 MCF x mol % H2S/100 x 0.02 SO2 = MCF flared x 64 lb/mole x mole/.379 MCF x mol % H2S/100 x 0.98 Total Vol Flared (MCF): 300 Volume is: Metered % H2S: 7.831 BTU / Cu Ft: 1,422.00 % NMNE: 28.96 | 02/19/2018 05:22 PM | 0 | 0 | 0
278916 | RN101619179 | SWEENY REFINERY AND PETROCHEMICAL COMPLEX | 8189 OLD FM 524; OLD OCEAN, TX 77463 | BRAZORIA | 12 | 02/19/2018 4:00 | 02/19/2018 5:00 | EMISSIONS EVENT | coker flare | 29-61-1 | C6+ | 13.2 |  |  | POUNDS | 4767 | POUNDS | 80806 |  | During the planned and scheduled startup of the refinery process units, the Unit 29.2 fractionator overhead receiver pressure control valve opened and vented to the flare system. As a result of this activity, the hourly MSS permit (No. 80806)limit of 1259 lb/hr SO2 was exceeded for a single hour. The root cause of this event is under investigation. | Operations discovered the source of the venting and blocked in on one side of PC5602. | The HRVOC and the total sulfur CEM coupled with ultrasonic meter. | 02/19/2018 05:12 PM | 0 | 0 | 0
278916 | RN101619179 | SWEENY REFINERY AND PETROCHEMICAL COMPLEX | 8189 OLD FM 524; OLD OCEAN, TX 77463 | BRAZORIA | 12 | 02/19/2018 4:00 | 02/19/2018 5:00 | EMISSIONS EVENT | coker flare | 29-61-1 | Carbon Monoxide | 29.5 |  |  | POUNDS | 3571 | LBS/HR | 80806 |  | During the planned and scheduled startup of the refinery process units, the Unit 29.2 fractionator overhead receiver pressure control valve opened and vented to the flare system. As a result of this activity, the hourly MSS permit (No. 80806)limit of 1259 lb/hr SO2 was exceeded for a single hour. The root cause of this event is under investigation. | Operations discovered the source of the venting and blocked in on one side of PC5602. | The HRVOC and the total sulfur CEM coupled with ultrasonic meter. | 02/19/2018 05:12 PM | 0 | 0 | 0
278916 | RN101619179 | SWEENY REFINERY AND PETROCHEMICAL COMPLEX | 8189 OLD FM 524; OLD OCEAN, TX 77463 | BRAZORIA | 12 | 02/19/2018 4:00 | 02/19/2018 5:00 | EMISSIONS EVENT | coker flare | 29-61-1 | Hydrogen Sulfide | 4 |  |  | POUNDS | 13.38 | LBS/HR | 80806 |  | During the planned and scheduled startup of the refinery process units, the Unit 29.2 fractionator overhead receiver pressure control valve opened and vented to the flare system. As a result of this activity, the hourly MSS permit (No. 80806)limit of 1259 lb/hr SO2 was exceeded for a single hour. The root cause of this event is under investigation. | Operations discovered the source of the venting and blocked in on one side of PC5602. | The HRVOC and the total sulfur CEM coupled with ultrasonic meter. | 02/19/2018 05:12 PM | 0 | 0 | 0
278916 | RN101619179 | SWEENY REFINERY AND PETROCHEMICAL COMPLEX | 8189 OLD FM 524; OLD OCEAN, TX 77463 | BRAZORIA | 12 | 02/19/2018 4:00 | 02/19/2018 5:00 | EMISSIONS EVENT | coker flare | 29-61-1 | NOX | 29.5 |  |  | POUNDS | 508.5 | LBS/HR | 80806 |  | During the planned and scheduled startup of the refinery process units, the Unit 29.2 fractionator overhead receiver pressure control valve opened and vented to the flare system. As a result of this activity, the hourly MSS permit (No. 80806)limit of 1259 lb/hr SO2 was exceeded for a single hour. The root cause of this event is under investigation. | Operations discovered the source of the venting and blocked in on one side of PC5602. | The HRVOC and the total sulfur CEM coupled with ultrasonic meter. | 02/19/2018 05:12 PM | 0 | 0 | 0
278916 | RN101619179 | SWEENY REFINERY AND PETROCHEMICAL COMPLEX | 8189 OLD FM 524; OLD OCEAN, TX 77463 | BRAZORIA | 12 | 02/19/2018 4:00 | 02/19/2018 5:00 | EMISSIONS EVENT | coker flare | 29-61-1 | Sulfur dioxide | 4534 |  |  | POUNDS | 1259 | LBS/HR | 80806 |  | During the planned and scheduled startup of the refinery process units, the Unit 29.2 fractionator overhead receiver pressure control valve opened and vented to the flare system. As a result of this activity, the hourly MSS permit (No. 80806)limit of 1259 lb/hr SO2 was exceeded for a single hour. The root cause of this event is under investigation. | Operations discovered the source of the venting and blocked in on one side of PC5602. | The HRVOC and the total sulfur CEM coupled with ultrasonic meter. | 02/19/2018 05:12 PM | 0 | 0 | 0
278915 | RN102663671 | INV NYLON CHEMICALS AMERICAS VICTORIA SITE | 2695 OLD BLOOMINGTON RD N; VICTORIA, TX 77905 | VICTORIA | 14 | 02/21/2018 16:00 | 02/22/2018 10:00 | AIR STARTUP | West Power House Stack for Boilers 1 and 2 | 15STK-005 | Opacity | 12 |  |  | % OPACITY | 20 | % OPACITY | NSR Permit 812 |  | Start-up of Boiler No.2 resulted in visible emissions from North Stack during force draft fan start-up, during the period of high air flow for start-up, the initial firing of fuels and initial soot blows. The highest 6 minute period of Opacity for this event was 12.3% on 2/21/2018 from 2:12am to 2:18am. | To minimize opacity, operations closely monitored stack opacity and reacted to minimize opacity. Boiler No.2 shares a common stack with Boiler No. 1. During the start-up of Boiler No. 2 in order to minimize opacity, Boiler No. 1 was not in start-up mode and Boiler No. 1's soot blowing system was not activated. | Continuous Opacity Monitoring will be used to determine the quantities | 02/19/2018 05:02 PM | 0 | 0 | 0
278914 | RN100825249 | CHEVRON PHILLIPS CHEMICAL SWEENY OLD OCEAN FACILITIES | 21441 FREEDOM LN; SWEENY, TX 77480 | BRAZORIA | 12 | 02/17/2018 1:00 | 02/26/2018 10:00 | AIR SHUTDOWN | Unit 21, 22 Low-Pressure Flare | 56-61-12 | 1,3-BUTADIENE | 54.15 |  |  | POUNDS | 10.59 | LBS/HR | TCEQ Air Permit 22690 |  | The emissions from the Unit 22 shutdown that were originally planned under this notification were determined to be authorized under the existing NSR permit number 22690. Therefore, this final notification is being submitted with no emissions. | Unit followed shutdown procedures that included minimization to the flare. | Engineering estimates for relief valves. Flare emissions are calculated using data from the flow meter and continuous gas analyzer serving Flare 10 and Flare 12. | 02/19/2018 04:52 PM | 0 | 0 | 0
278914 | RN100825249 | CHEVRON PHILLIPS CHEMICAL SWEENY OLD OCEAN FACILITIES | 21441 FREEDOM LN; SWEENY, TX 77480 | BRAZORIA | 12 | 02/17/2018 1:00 | 02/26/2018 10:00 | AIR SHUTDOWN | Unit 21, 22 Low-Pressure Flare | 56-61-12 | Acetylene | 0.52 |  |  | POUNDS | 10.59 | LBS/HR | TCEQ Air Permit 22690 |  | The emissions from the Unit 22 shutdown that were originally planned under this notification were determined to be authorized under the existing NSR permit number 22690. Therefore, this final notification is being submitted with no emissions. | Unit followed shutdown procedures that included minimization to the flare. | Engineering estimates for relief valves. Flare emissions are calculated using data from the flow meter and continuous gas analyzer serving Flare 10 and Flare 12. | 02/19/2018 04:52 PM | 0 | 0 | 0
278914 | RN100825249 | CHEVRON PHILLIPS CHEMICAL SWEENY OLD OCEAN FACILITIES | 21441 FREEDOM LN; SWEENY, TX 77480 | BRAZORIA | 12 | 02/17/2018 1:00 | 02/26/2018 10:00 | AIR SHUTDOWN | Unit 21, 22 Low-Pressure Flare | 56-61-12 | Butane, N- | 0.88 |  |  | POUNDS | 10.59 | LBS/HR | TCEQ Air Permit 22690 |  | The emissions from the Unit 22 shutdown that were originally planned under this notification were determined to be authorized under the existing NSR permit number 22690. Therefore, this final notification is being submitted with no emissions. | Unit followed shutdown procedures that included minimization to the flare. | Engineering estimates for relief valves. Flare emissions are calculated using data from the flow meter and continuous gas analyzer serving Flare 10 and Flare 12. | 02/19/2018 04:52 PM | 0 | 0 | 0
278914 | RN100825249 | CHEVRON PHILLIPS CHEMICAL SWEENY OLD OCEAN FACILITIES | 21441 FREEDOM LN; SWEENY, TX 77480 | BRAZORIA | 12 | 02/17/2018 1:00 | 02/26/2018 10:00 | AIR SHUTDOWN | Unit 21, 22 Low-Pressure Flare | 56-61-12 | C5+ | 157.94 |  |  | POUNDS | 10.59 | LBS/HR | TCEQ Air Permit 22690 |  | The emissions from the Unit 22 shutdown that were originally planned under this notification were determined to be authorized under the existing NSR permit number 22690. Therefore, this final notification is being submitted with no emissions. | Unit followed shutdown procedures that included minimization to the flare. | Engineering estimates for relief valves. Flare emissions are calculated using data from the flow meter and continuous gas analyzer serving Flare 10 and Flare 12. | 02/19/2018 04:52 PM | 0 | 0 | 0
278914 | RN100825249 | CHEVRON PHILLIPS CHEMICAL SWEENY OLD OCEAN FACILITIES | 21441 FREEDOM LN; SWEENY, TX 77480 | BRAZORIA | 12 | 02/17/2018 1:00 | 02/26/2018 10:00 | AIR SHUTDOWN | Unit 21, 22 Low-Pressure Flare | 56-61-12 | Carbon Monoxide | 39.29 |  |  | POUNDS | 12.9 | LBS/HR | TCEQ Air Permit 22690 |  | The emissions from the Unit 22 shutdown that were originally planned under this notification were determined to be authorized under the existing NSR permit number 22690. Therefore, this final notification is being submitted with no emissions. | Unit followed shutdown procedures that included minimization to the flare. | Engineering estimates for relief valves. Flare emissions are calculated using data from the flow meter and continuous gas analyzer serving Flare 10 and Flare 12. | 02/19/2018 04:52 PM | 0 | 0 | 0
278914 | RN100825249 | CHEVRON PHILLIPS CHEMICAL SWEENY OLD OCEAN FACILITIES | 21441 FREEDOM LN; SWEENY, TX 77480 | BRAZORIA | 12 | 02/17/2018 1:00 | 02/26/2018 10:00 | AIR SHUTDOWN | Unit 21, 22 Low-Pressure Flare | 56-61-12 | Cis-2-butene | 3.71 |  |  | POUNDS | 10.59 | LBS/HR | TCEQ Air Permit 22690 |  | The emissions from the Unit 22 shutdown that were originally planned under this notification were determined to be authorized under the existing NSR permit number 22690. Therefore, this final notification is being submitted with no emissions. | Unit followed shutdown procedures that included minimization to the flare. | Engineering estimates for relief valves. Flare emissions are calculated using data from the flow meter and continuous gas analyzer serving Flare 10 and Flare 12. | 02/19/2018 04:52 PM | 0 | 0 | 0
278914 | RN100825249 | CHEVRON PHILLIPS CHEMICAL SWEENY OLD OCEAN FACILITIES | 21441 FREEDOM LN; SWEENY, TX 77480 | BRAZORIA | 12 | 02/17/2018 1:00 | 02/26/2018 10:00 | AIR SHUTDOWN | Unit 21, 22 Low-Pressure Flare | 56-61-12 | Ethane | 1894.01 |  |  | POUNDS | 10.59 | LBS/HR | TCEQ Air Permit 22690 |  | The emissions from the Unit 22 shutdown that were originally planned under this notification were determined to be authorized under the existing NSR permit number 22690. Therefore, this final notification is being submitted with no emissions. | Unit followed shutdown procedures that included minimization to the flare. | Engineering estimates for relief valves. Flare emissions are calculated using data from the flow meter and continuous gas analyzer serving Flare 10 and Flare 12. | 02/19/2018 04:52 PM | 0 | 0 | 0
278914 | RN100825249 | CHEVRON PHILLIPS CHEMICAL SWEENY OLD OCEAN FACILITIES | 21441 FREEDOM LN; SWEENY, TX 77480 | BRAZORIA | 12 | 02/17/2018 1:00 | 02/26/2018 10:00 | AIR SHUTDOWN | Unit 21, 22 Low-Pressure Flare | 56-61-12 | Ethylene | 1607.75 |  |  | POUNDS | 10.59 | LBS/HR | TCEQ Air Permit 22690 |  | The emissions from the Unit 22 shutdown that were originally planned under this notification were determined to be authorized under the existing NSR permit number 22690. Therefore, this final notification is being submitted with no emissions. | Unit followed shutdown procedures that included minimization to the flare. | Engineering estimates for relief valves. Flare emissions are calculated using data from the flow meter and continuous gas analyzer serving Flare 10 and Flare 12. | 02/19/2018 04:52 PM | 0 | 0 | 0
278914 | RN100825249 | CHEVRON PHILLIPS CHEMICAL SWEENY OLD OCEAN FACILITIES | 21441 FREEDOM LN; SWEENY, TX 77480 | BRAZORIA | 12 | 02/17/2018 1:00 | 02/26/2018 10:00 | AIR SHUTDOWN | Unit 21, 22 Low-Pressure Flare | 56-61-12 | Isobutane | 32.42 |  |  | POUNDS | 10.59 | LBS/HR | TCEQ Air Permit 22690 |  | The emissions from the Unit 22 shutdown that were originally planned under this notification were determined to be authorized under the existing NSR permit number 22690. Therefore, this final notification is being submitted with no emissions. | Unit followed shutdown procedures that included minimization to the flare. | Engineering estimates for relief valves. Flare emissions are calculated using data from the flow meter and continuous gas analyzer serving Flare 10 and Flare 12. | 02/19/2018 04:52 PM | 0 | 0 | 0
278914 | RN100825249 | CHEVRON PHILLIPS CHEMICAL SWEENY OLD OCEAN FACILITIES | 21441 FREEDOM LN; SWEENY, TX 77480 | BRAZORIA | 12 | 02/17/2018 1:00 | 02/26/2018 10:00 | AIR SHUTDOWN | Unit 21, 22 Low-Pressure Flare | 56-61-12 | Isobutene | 108 |  |  | POUNDS | 10.59 | LBS/HR | TCEQ Air Permit 22690 |  | The emissions from the Unit 22 shutdown that were originally planned under this notification were determined to be authorized under the existing NSR permit number 22690. Therefore, this final notification is being submitted with no emissions. | Unit followed shutdown procedures that included minimization to the flare. | Engineering estimates for relief valves. Flare emissions are calculated using data from the flow meter and continuous gas analyzer serving Flare 10 and Flare 12. | 02/19/2018 04:52 PM | 0 | 0 | 0
278914 | RN100825249 | CHEVRON PHILLIPS CHEMICAL SWEENY OLD OCEAN FACILITIES | 21441 FREEDOM LN; SWEENY, TX 77480 | BRAZORIA | 12 | 02/17/2018 1:00 | 02/26/2018 10:00 | AIR SHUTDOWN | Unit 21, 22 Low-Pressure Flare | 56-61-12 | Nitrogen Oxides | 213.96 |  |  | POUNDS | 2.53 | LBS/HR | TCEQ Air Permit 22690 |  | The emissions from the Unit 22 shutdown that were originally planned under this notification were determined to be authorized under the existing NSR permit number 22690. Therefore, this final notification is being submitted with no emissions. | Unit followed shutdown procedures that included minimization to the flare. | Engineering estimates for relief valves. Flare emissions are calculated using data from the flow meter and continuous gas analyzer serving Flare 10 and Flare 12. | 02/19/2018 04:52 PM | 0 | 0 | 0
278914 | RN100825249 | CHEVRON PHILLIPS CHEMICAL SWEENY OLD OCEAN FACILITIES | 21441 FREEDOM LN; SWEENY, TX 77480 | BRAZORIA | 12 | 02/17/2018 1:00 | 02/26/2018 10:00 | AIR SHUTDOWN | Unit 21, 22 Low-Pressure Flare | 56-61-12 | Propane | 234.78 |  |  | POUNDS | 10.59 | LBS/HR | TCEQ Air Permit 22690 |  | The emissions from the Unit 22 shutdown that were originally planned under this notification were determined to be authorized under the existing NSR permit number 22690. Therefore, this final notification is being submitted with no emissions. | Unit followed shutdown procedures that included minimization to the flare. | Engineering estimates for relief valves. Flare emissions are calculated using data from the flow meter and continuous gas analyzer serving Flare 10 and Flare 12. | 02/19/2018 04:52 PM | 0 | 0 | 0
278914 | RN100825249 | CHEVRON PHILLIPS CHEMICAL SWEENY OLD OCEAN FACILITIES | 21441 FREEDOM LN; SWEENY, TX 77480 | BRAZORIA | 12 | 02/17/2018 1:00 | 02/26/2018 10:00 | AIR SHUTDOWN | Unit 21, 22 Low-Pressure Flare | 56-61-12 | Propylene | 384.24 |  |  | POUNDS | 10.59 | LBS/HR | TCEQ Air Permit 22690 |  | The emissions from the Unit 22 shutdown that were originally planned under this notification were determined to be authorized under the existing NSR permit number 22690. Therefore, this final notification is being submitted with no emissions. | Unit followed shutdown procedures that included minimization to the flare. | Engineering estimates for relief valves. Flare emissions are calculated using data from the flow meter and continuous gas analyzer serving Flare 10 and Flare 12. | 02/19/2018 04:52 PM | 0 | 0 | 0
278914 | RN100825249 | CHEVRON PHILLIPS CHEMICAL SWEENY OLD OCEAN FACILITIES | 21441 FREEDOM LN; SWEENY, TX 77480 | BRAZORIA | 12 | 02/17/2018 1:00 | 02/26/2018 10:00 | AIR SHUTDOWN | Unit 21, 22 Low-Pressure Flare | 56-61-12 | Trans-2-butene | 1.74 |  |  | POUNDS | 10.59 | LBS/HR | TCEQ Air Permit 22690 |  | The emissions from the Unit 22 shutdown that were originally planned under this notification were determined to be authorized under the existing NSR permit number 22690. Therefore, this final notification is being submitted with no emissions. | Unit followed shutdown procedures that included minimization to the flare. | Engineering estimates for relief valves. Flare emissions are calculated using data from the flow meter and continuous gas analyzer serving Flare 10 and Flare 12. | 02/19/2018 04:52 PM | 0 | 0 | 0
278914 | RN100825249 | CHEVRON PHILLIPS CHEMICAL SWEENY OLD OCEAN FACILITIES | 21441 FREEDOM LN; SWEENY, TX 77480 | BRAZORIA | 12 | 02/17/2018 1:00 | 02/26/2018 10:00 | AIR SHUTDOWN | Unit 21, 22 Low-Pressure Flare | 56-61-12 | 1,3-BUTADIENE | 1.76 |  |  | POUNDS | 0.03 | LBS/HR | TCEQ Air Permit 22690 |  | The emissions from the Unit 22 shutdown that were originally planned under this notification were determined to be authorized under the existing NSR permit number 22690. Therefore, this final notification is being submitted with no emissions. | Unit followed shutdown procedures that included minimization to the flare. | Engineering estimates for relief valves. Flare emissions are calculated using data from the flow meter and continuous gas analyzer serving Flare 10 and Flare 12. | 02/19/2018 04:52 PM | 0 | 0 | 0
278914 | RN100825249 | CHEVRON PHILLIPS CHEMICAL SWEENY OLD OCEAN FACILITIES | 21441 FREEDOM LN; SWEENY, TX 77480 | BRAZORIA | 12 | 02/17/2018 1:00 | 02/26/2018 10:00 | AIR SHUTDOWN | Unit 21, 22 Low-Pressure Flare | 56-61-12 | Acetylene | 0.1 |  |  | POUNDS | 0.03 | LBS/HR | TCEQ Air Permit 22690 |  | The emissions from the Unit 22 shutdown that were originally planned under this notification were determined to be authorized under the existing NSR permit number 22690. Therefore, this final notification is being submitted with no emissions. | Unit followed shutdown procedures that included minimization to the flare. | Engineering estimates for relief valves. Flare emissions are calculated using data from the flow meter and continuous gas analyzer serving Flare 10 and Flare 12. | 02/19/2018 04:52 PM | 0 | 0 | 0
278914 | RN100825249 | CHEVRON PHILLIPS CHEMICAL SWEENY OLD OCEAN FACILITIES | 21441 FREEDOM LN; SWEENY, TX 77480 | BRAZORIA | 12 | 02/17/2018 1:00 | 02/26/2018 10:00 | AIR SHUTDOWN | Unit 21, 22 Low-Pressure Flare | 56-61-12 | Butane, N- | 0.83 |  |  | POUNDS | 0.03 | LBS/HR | TCEQ Air Permit 22690 |  | The emissions from the Unit 22 shutdown that were originally planned under this notification were determined to be authorized under the existing NSR permit number 22690. Therefore, this final notification is being submitted with no emissions. | Unit followed shutdown procedures that included minimization to the flare. | Engineering estimates for relief valves. Flare emissions are calculated using data from the flow meter and continuous gas analyzer serving Flare 10 and Flare 12. | 02/19/2018 04:52 PM | 0 | 0 | 0
278914 | RN100825249 | CHEVRON PHILLIPS CHEMICAL SWEENY OLD OCEAN FACILITIES | 21441 FREEDOM LN; SWEENY, TX 77480 | BRAZORIA | 12 | 02/17/2018 1:00 | 02/26/2018 10:00 | AIR SHUTDOWN | Unit 21, 22 Low-Pressure Flare | 56-61-12 | C5+ | 22.03 |  |  | POUNDS | 0.03 | LBS/HR | TCEQ Air Permit 22690 |  | The emissions from the Unit 22 shutdown that were originally planned under this notification were determined to be authorized under the existing NSR permit number 22690. Therefore, this final notification is being submitted with no emissions. | Unit followed shutdown procedures that included minimization to the flare. | Engineering estimates for relief valves. Flare emissions are calculated using data from the flow meter and continuous gas analyzer serving Flare 10 and Flare 12. | 02/19/2018 04:52 PM | 0 | 0 | 0
278914 | RN100825249 | CHEVRON PHILLIPS CHEMICAL SWEENY OLD OCEAN FACILITIES | 21441 FREEDOM LN; SWEENY, TX 77480 | BRAZORIA | 12 | 02/17/2018 1:00 | 02/26/2018 10:00 | AIR SHUTDOWN | Unit 21, 22 Low-Pressure Flare | 56-61-12 | Carbon Monoxide | 213.96 |  |  | POUNDS | 0.34 | LBS/HR | TCEQ Air Permit 22690 |  | The emissions from the Unit 22 shutdown that were originally planned under this notification were determined to be authorized under the existing NSR permit number 22690. Therefore, this final notification is being submitted with no emissions. | Unit followed shutdown procedures that included minimization to the flare. | Engineering estimates for relief valves. Flare emissions are calculated using data from the flow meter and continuous gas analyzer serving Flare 10 and Flare 12. | 02/19/2018 04:52 PM | 0 | 0 | 0
278914 | RN100825249 | CHEVRON PHILLIPS CHEMICAL SWEENY OLD OCEAN FACILITIES | 21441 FREEDOM LN; SWEENY, TX 77480 | BRAZORIA | 12 | 02/17/2018 1:00 | 02/26/2018 10:00 | AIR SHUTDOWN | Unit 21, 22 Low-Pressure Flare | 56-61-12 | Cis-2-butene | 0.08 |  |  | POUNDS | 0.03 | LBS/HR | TCEQ Air Permit 22690 |  | The emissions from the Unit 22 shutdown that were originally planned under this notification were determined to be authorized under the existing NSR permit number 22690. Therefore, this final notification is being submitted with no emissions. | Unit followed shutdown procedures that included minimization to the flare. | Engineering estimates for relief valves. Flare emissions are calculated using data from the flow meter and continuous gas analyzer serving Flare 10 and Flare 12. | 02/19/2018 04:52 PM | 0 | 0 | 0
278914 | RN100825249 | CHEVRON PHILLIPS CHEMICAL SWEENY OLD OCEAN FACILITIES | 21441 FREEDOM LN; SWEENY, TX 77480 | BRAZORIA | 12 | 02/17/2018 1:00 | 02/26/2018 10:00 | AIR SHUTDOWN | Unit 21, 22 Low-Pressure Flare | 56-61-12 | Ethane | 131.87 |  |  | POUNDS | 0.03 | LBS/HR | TCEQ Air Permit 22690 |  | The emissions from the Unit 22 shutdown that were originally planned under this notification were determined to be authorized under the existing NSR permit number 22690. Therefore, this final notification is being submitted with no emissions. | Unit followed shutdown procedures that included minimization to the flare. | Engineering estimates for relief valves. Flare emissions are calculated using data from the flow meter and continuous gas analyzer serving Flare 10 and Flare 12. | 02/19/2018 04:52 PM | 0 | 0 | 0
278914 | RN100825249 | CHEVRON PHILLIPS CHEMICAL SWEENY OLD OCEAN FACILITIES | 21441 FREEDOM LN; SWEENY, TX 77480 | BRAZORIA | 12 | 02/17/2018 1:00 | 02/26/2018 10:00 | AIR SHUTDOWN | Unit 21, 22 Low-Pressure Flare | 56-61-12 | Ethylene | 56.13 |  |  | POUNDS | 0.03 | LBS/HR | TCEQ Air Permit 22690 |  | The emissions from the Unit 22 shutdown that were originally planned under this notification were determined to be authorized under the existing NSR permit number 22690. Therefore, this final notification is being submitted with no emissions. | Unit followed shutdown procedures that included minimization to the flare. | Engineering estimates for relief valves. Flare emissions are calculated using data from the flow meter and continuous gas analyzer serving Flare 10 and Flare 12. | 02/19/2018 04:52 PM | 0 | 0 | 0
278914 | RN100825249 | CHEVRON PHILLIPS CHEMICAL SWEENY OLD OCEAN FACILITIES | 21441 FREEDOM LN; SWEENY, TX 77480 | BRAZORIA | 12 | 02/17/2018 1:00 | 02/26/2018 10:00 | AIR SHUTDOWN | Unit 21, 22 Low-Pressure Flare | 56-61-12 | Isobutane | 0.56 |  |  | POUNDS | 0.03 | LBS/HR | TCEQ Air Permit 22690 |  | The emissions from the Unit 22 shutdown that were originally planned under this notification were determined to be authorized under the existing NSR permit number 22690. Therefore, this final notification is being submitted with no emissions. | Unit followed shutdown procedures that included minimization to the flare. | Engineering estimates for relief valves. Flare emissions are calculated using data from the flow meter and continuous gas analyzer serving Flare 10 and Flare 12. | 02/19/2018 04:52 PM | 0 | 0 | 0
278914 | RN100825249 | CHEVRON PHILLIPS CHEMICAL SWEENY OLD OCEAN FACILITIES | 21441 FREEDOM LN; SWEENY, TX 77480 | BRAZORIA | 12 | 02/17/2018 1:00 | 02/26/2018 10:00 | AIR SHUTDOWN | Unit 21, 22 Low-Pressure Flare | 56-61-12 | Isobutene | 1.23 |  |  | POUNDS | 0.03 | LBS/HR | TCEQ Air Permit 22690 |  | The emissions from the Unit 22 shutdown that were originally planned under this notification were determined to be authorized under the existing NSR permit number 22690. Therefore, this final notification is being submitted with no emissions. | Unit followed shutdown procedures that included minimization to the flare. | Engineering estimates for relief valves. Flare emissions are calculated using data from the flow meter and continuous gas analyzer serving Flare 10 and Flare 12. | 02/19/2018 04:52 PM | 0 | 0 | 0
278914 | RN100825249 | CHEVRON PHILLIPS CHEMICAL SWEENY OLD OCEAN FACILITIES | 21441 FREEDOM LN; SWEENY, TX 77480 | BRAZORIA | 12 | 02/17/2018 1:00 | 02/26/2018 10:00 | AIR SHUTDOWN | Unit 21, 22 Low-Pressure Flare | 56-61-12 | Nitrogen Oxides | 39.29 |  |  | POUNDS | 0.07 | LBS/HR | TCEQ Air Permit 22690 |  | The emissions from the Unit 22 shutdown that were originally planned under this notification were determined to be authorized under the existing NSR permit number 22690. Therefore, this final notification is being submitted with no emissions. | Unit followed shutdown procedures that included minimization to the flare. | Engineering estimates for relief valves. Flare emissions are calculated using data from the flow meter and continuous gas analyzer serving Flare 10 and Flare 12. | 02/19/2018 04:52 PM | 0 | 0 | 0
278914 | RN100825249 | CHEVRON PHILLIPS CHEMICAL SWEENY OLD OCEAN FACILITIES | 21441 FREEDOM LN; SWEENY, TX 77480 | BRAZORIA | 12 | 02/17/2018 1:00 | 02/26/2018 10:00 | AIR SHUTDOWN | Unit 21, 22 Low-Pressure Flare | 56-61-12 | Propane | 15.15 |  |  | POUNDS | 0.03 | LBS/HR | TCEQ Air Permit 22690 |  | The emissions from the Unit 22 shutdown that were originally planned under this notification were determined to be authorized under the existing NSR permit number 22690. Therefore, this final notification is being submitted with no emissions. | Unit followed shutdown procedures that included minimization to the flare. | Engineering estimates for relief valves. Flare emissions are calculated using data from the flow meter and continuous gas analyzer serving Flare 10 and Flare 12. | 02/19/2018 04:52 PM | 0 | 0 | 0
278914 | RN100825249 | CHEVRON PHILLIPS CHEMICAL SWEENY OLD OCEAN FACILITIES | 21441 FREEDOM LN; SWEENY, TX 77480 | BRAZORIA | 12 | 02/17/2018 1:00 | 02/26/2018 10:00 | AIR SHUTDOWN | Unit 21, 22 Low-Pressure Flare | 56-61-12 | Propylene | 8.34 |  |  | POUNDS | 0.03 | LBS/HR | TCEQ Air Permit 22690 |  | The emissions from the Unit 22 shutdown that were originally planned under this notification were determined to be authorized under the existing NSR permit number 22690. Therefore, this final notification is being submitted with no emissions. | Unit followed shutdown procedures that included minimization to the flare. | Engineering estimates for relief valves. Flare emissions are calculated using data from the flow meter and continuous gas analyzer serving Flare 10 and Flare 12. | 02/19/2018 04:52 PM | 0 | 0 | 0
278914 | RN100825249 | CHEVRON PHILLIPS CHEMICAL SWEENY OLD OCEAN FACILITIES | 21441 FREEDOM LN; SWEENY, TX 77480 | BRAZORIA | 12 | 02/17/2018 1:00 | 02/26/2018 10:00 | AIR SHUTDOWN | Unit 21, 22 Low-Pressure Flare | 56-61-12 | Trans-2-butene | 0.06 |  |  | POUNDS | 0.03 | LBS/HR | TCEQ Air Permit 22690 |  | The emissions from the Unit 22 shutdown that were originally planned under this notification were determined to be authorized under the existing NSR permit number 22690. Therefore, this final notification is being submitted with no emissions. | Unit followed shutdown procedures that included minimization to the flare. | Engineering estimates for relief valves. Flare emissions are calculated using data from the flow meter and continuous gas analyzer serving Flare 10 and Flare 12. | 02/19/2018 04:52 PM | 0 | 0 | 0
278913 | RN100229905 | INEOS POLYETHYLENE NORTH AMERICA LA PORTE PLANT | 1230 INDEPENDENCE PKWY S; LA PORTE, TX 77571 | HARRIS | 12 | 02/18/2018 20:00 | 02/19/2018 11:50 | EMISSIONS EVENT | Fugitive Emissions | PE-FUG | Ethylene (gaseous) | 583 |  |  | POUNDS | 0 |  | NSR 106824 |  | A valve assembly on a hydrocarbon process system began leaking on 2/18/2018, resulting in emissions to the atmosphere estimated to be in excess of the reportable quantities (RQs) for isobutane and ethylene. | The system was de-pressured as quickly as possible in a safe manner in order stop the leak. | Engineering estimates and process knowledge were used to estimate emissions from this event. | 02/19/2018 04:50 PM | 0 | 0 | 0
278913 | RN100229905 | INEOS POLYETHYLENE NORTH AMERICA LA PORTE PLANT | 1230 INDEPENDENCE PKWY S; LA PORTE, TX 77571 | HARRIS | 12 | 02/18/2018 20:00 | 02/19/2018 11:50 | EMISSIONS EVENT | Fugitive Emissions | PE-FUG | Isobutane | 30560 |  |  | POUNDS | 0 |  | NSR 106824 |  | A valve assembly on a hydrocarbon process system began leaking on 2/18/2018, resulting in emissions to the atmosphere estimated to be in excess of the reportable quantities (RQs) for isobutane and ethylene. | The system was de-pressured as quickly as possible in a safe manner in order stop the leak. | Engineering estimates and process knowledge were used to estimate emissions from this event. | 02/19/2018 04:50 PM | 0 | 0 | 0
278912 | RN102422185 | NORTH COWDEN UNIT SATELLITE 19 | NCU T/S #19 AT N COWDEN RD 0.4 M S INTX 158 T/L 0.5 M LSE RD | ECTOR | 7 | 02/19/2018 15:30 | 02/23/2018 20:18 | EMISSIONS EVENT | Emergency Flare | NA | Carbon Monoxide | 195 |  |  | POUNDS | 0 |  | 30430 |  | FLARING WAS DUE TO DCP REPAIRING A GAS LIE LEAK. LAT: 31*59'58" LONG: 102*30'09" | WE HAD A FLARE IN PLACE TO BURN OUR GAS TO MINIMIZE THE VOC AND H2S EMISSIONS. | Emissions Calculations: NOx = MCF flared x NOx factor from RG-109 x BTU/scf x 1000 scf/MCF x MMBTU/1000000 BTU CO = MCF flared x CO factor from RG-109 x BTU/scf x 1000 scf/MCF x MMBTU/1000000 BTU Gas was flared to reduce the hydrocarbon and/or H2S emissions to the atmosphere. NMNE NG = MCF flared x 50 lb/mole x mole/.379 MCF x mol % NMNE NG x 0.02 NMNE NG % = 100% - Methane % - Ethane % - Carbon Dioxide % - Nitrogen % H2S = MCF flared x 34 lb/mole x mole/.379 MCF x mol % H2S/100 x 0.02 SO2 = MCF flared x 64 lb/mole x mole/.379 MCF x mol % H2S/100 x 0.98 Total Vol Flared (MCF): 496 Volume is: Metered % H2S: 8.645 BTU / Cu Ft: 1,429.89 % NMNE: 33.06 | 02/19/2018 04:46 PM | 0 | 0 | 0
278912 | RN102422185 | NORTH COWDEN UNIT SATELLITE 19 | NCU T/S #19 AT N COWDEN RD 0.4 M S INTX 158 T/L 0.5 M LSE RD | ECTOR | 7 | 02/19/2018 15:30 | 02/23/2018 20:18 | EMISSIONS EVENT | Emergency Flare | NA | Hydrogen Sulfide | 77 |  |  | POUNDS | 0 |  | 30430 |  | FLARING WAS DUE TO DCP REPAIRING A GAS LIE LEAK. LAT: 31*59'58" LONG: 102*30'09" | WE HAD A FLARE IN PLACE TO BURN OUR GAS TO MINIMIZE THE VOC AND H2S EMISSIONS. | Emissions Calculations: NOx = MCF flared x NOx factor from RG-109 x BTU/scf x 1000 scf/MCF x MMBTU/1000000 BTU CO = MCF flared x CO factor from RG-109 x BTU/scf x 1000 scf/MCF x MMBTU/1000000 BTU Gas was flared to reduce the hydrocarbon and/or H2S emissions to the atmosphere. NMNE NG = MCF flared x 50 lb/mole x mole/.379 MCF x mol % NMNE NG x 0.02 NMNE NG % = 100% - Methane % - Ethane % - Carbon Dioxide % - Nitrogen % H2S = MCF flared x 34 lb/mole x mole/.379 MCF x mol % H2S/100 x 0.02 SO2 = MCF flared x 64 lb/mole x mole/.379 MCF x mol % H2S/100 x 0.98 Total Vol Flared (MCF): 496 Volume is: Metered % H2S: 8.645 BTU / Cu Ft: 1,429.89 % NMNE: 33.06 | 02/19/2018 04:46 PM | 0 | 0 | 0
278912 | RN102422185 | NORTH COWDEN UNIT SATELLITE 19 | NCU T/S #19 AT N COWDEN RD 0.4 M S INTX 158 T/L 0.5 M LSE RD | ECTOR | 7 | 02/19/2018 15:30 | 02/23/2018 20:18 | EMISSIONS EVENT | Emergency Flare | NA | Non-Methane Non-Ethane Natural Gas | 432 |  |  | POUNDS | 0 |  | 30430 |  | FLARING WAS DUE TO DCP REPAIRING A GAS LIE LEAK. LAT: 31*59'58" LONG: 102*30'09" | WE HAD A FLARE IN PLACE TO BURN OUR GAS TO MINIMIZE THE VOC AND H2S EMISSIONS. | Emissions Calculations: NOx = MCF flared x NOx factor from RG-109 x BTU/scf x 1000 scf/MCF x MMBTU/1000000 BTU CO = MCF flared x CO factor from RG-109 x BTU/scf x 1000 scf/MCF x MMBTU/1000000 BTU Gas was flared to reduce the hydrocarbon and/or H2S emissions to the atmosphere. NMNE NG = MCF flared x 50 lb/mole x mole/.379 MCF x mol % NMNE NG x 0.02 NMNE NG % = 100% - Methane % - Ethane % - Carbon Dioxide % - Nitrogen % H2S = MCF flared x 34 lb/mole x mole/.379 MCF x mol % H2S/100 x 0.02 SO2 = MCF flared x 64 lb/mole x mole/.379 MCF x mol % H2S/100 x 0.98 Total Vol Flared (MCF): 496 Volume is: Metered % H2S: 8.645 BTU / Cu Ft: 1,429.89 % NMNE: 33.06 | 02/19/2018 04:46 PM | 0 | 0 | 0
278912 | RN102422185 | NORTH COWDEN UNIT SATELLITE 19 | NCU T/S #19 AT N COWDEN RD 0.4 M S INTX 158 T/L 0.5 M LSE RD | ECTOR | 7 | 02/19/2018 15:30 | 02/23/2018 20:18 | EMISSIONS EVENT | Emergency Flare | NA | NOX | 98 |  |  | POUNDS | 0 |  | 30430 |  | FLARING WAS DUE TO DCP REPAIRING A GAS LIE LEAK. LAT: 31*59'58" LONG: 102*30'09" | WE HAD A FLARE IN PLACE TO BURN OUR GAS TO MINIMIZE THE VOC AND H2S EMISSIONS. | Emissions Calculations: NOx = MCF flared x NOx factor from RG-109 x BTU/scf x 1000 scf/MCF x MMBTU/1000000 BTU CO = MCF flared x CO factor from RG-109 x BTU/scf x 1000 scf/MCF x MMBTU/1000000 BTU Gas was flared to reduce the hydrocarbon and/or H2S emissions to the atmosphere. NMNE NG = MCF flared x 50 lb/mole x mole/.379 MCF x mol % NMNE NG x 0.02 NMNE NG % = 100% - Methane % - Ethane % - Carbon Dioxide % - Nitrogen % H2S = MCF flared x 34 lb/mole x mole/.379 MCF x mol % H2S/100 x 0.02 SO2 = MCF flared x 64 lb/mole x mole/.379 MCF x mol % H2S/100 x 0.98 Total Vol Flared (MCF): 496 Volume is: Metered % H2S: 8.645 BTU / Cu Ft: 1,429.89 % NMNE: 33.06 | 02/19/2018 04:46 PM | 0 | 0 | 0
278912 | RN102422185 | NORTH COWDEN UNIT SATELLITE 19 | NCU T/S #19 AT N COWDEN RD 0.4 M S INTX 158 T/L 0.5 M LSE RD | ECTOR | 7 | 02/19/2018 15:30 | 02/23/2018 20:18 | EMISSIONS EVENT | Emergency Flare | NA | Sulfur dioxide | 7090 |  |  | POUNDS | 0 |  | 30430 |  | FLARING WAS DUE TO DCP REPAIRING A GAS LIE LEAK. LAT: 31*59'58" LONG: 102*30'09" | WE HAD A FLARE IN PLACE TO BURN OUR GAS TO MINIMIZE THE VOC AND H2S EMISSIONS. | Emissions Calculations: NOx = MCF flared x NOx factor from RG-109 x BTU/scf x 1000 scf/MCF x MMBTU/1000000 BTU CO = MCF flared x CO factor from RG-109 x BTU/scf x 1000 scf/MCF x MMBTU/1000000 BTU Gas was flared to reduce the hydrocarbon and/or H2S emissions to the atmosphere. NMNE NG = MCF flared x 50 lb/mole x mole/.379 MCF x mol % NMNE NG x 0.02 NMNE NG % = 100% - Methane % - Ethane % - Carbon Dioxide % - Nitrogen % H2S = MCF flared x 34 lb/mole x mole/.379 MCF x mol % H2S/100 x 0.02 SO2 = MCF flared x 64 lb/mole x mole/.379 MCF x mol % H2S/100 x 0.98 Total Vol Flared (MCF): 496 Volume is: Metered % H2S: 8.645 BTU / Cu Ft: 1,429.89 % NMNE: 33.06 | 02/19/2018 04:46 PM | 0 | 0 | 0
278911 | RN102936655 | PENN UNIT ABCD BATTERY ANDRES | APPROX 8.5M SW OF ANDREWS OFF HWY 385 | ANDREWS | 7 | 02/17/2018 7:00 | 02/17/2018 16:00 | EMISSIONS EVENT | Flare | FLN1 | Butane, N- | 14 |  |  | POUNDS | 0.001 | POUNDS | Air Permit # 53243 |  | 3rd PARTY COMPRESSOR PROBLEMS AT CANYON BOOSTER STATION ISSUES. THIS INCIDENT WAS REPORTED VIA FAX TO THE DISTRICT OFFICE 2/17/2018 6:00 PM WHEN STEERS WAS DOWN FOR MAINTENANCE. | FLARING WAS BEING USED TO MINIMIZE EMISSIONS UNTIL CANYON ABLE TO RETURN PLANT TO NORMAL OPERATION. | Gas analysis and flowrate were used to estimate emissions based on the following formulas: Emissions Calculations: NOx = MCF flared x NOx factor from RG-109 x BTU/scf x 1000 scf/MCF x MMBTU/1000000 BTU CO = MCF flared x CO factor from RG-109 x BTU/scf x 1000 scf/MCF x MMBTU/1000000 BTU Gas was flared to reduce the hydrocarbon and/or H2S emissions to the atmosphere. NMNE NG = MCF flared x 50 lb/mole x mole/.379 MCF x mol % NMNE NG x 0.02 NMNE NG % = 100% - Methane % - Ethane % - Carbon Dioxide % - Nitrogen % H2S = MCF flared x 34 lb/mole x mole/.379 MCF x mol % H2S/100 x 0.02 SO2 = MCF flared x 64 lb/mole x mole/.379 MCF x mol % H2S/100 x 0.98 Attachment A - Rule Compliance Demonstration Request This information request was extracted from TCEQ Rule 101 .222(a-b) regarding demonstration criteria. These responses should be addressed under the appropriate sections of the final report for the incident eg; Cause of Emissions Event, Actions Taken to Minimize Emissions, and Any Additional Information Necessary to Evaluate the Event. (1) How many reportable and recordable emissions events (including this incident) have occurred at the facility/facilities contributing emissions during this incident for the 12 month period prior to this incident? 36 (2) What were the facility/facilities total actual operating hours during the past 12 months? 8760 (3) Identify the cause or causes of the emissions event and include all contributing factors that led to the emissions event. Discuss how the emissions event could not have been avoided by good design, maintenance, and operation practices, if applicable. Discuss any sudden breakdown of equipment or process that was beyond the owner/operator's control, if applicable. 3rd PARTY COMPRESSOR PROBLEMS AT CANYON BOOSTER STATION ISSUES. FLARING WAS BEING USED TO MINIMIZE EMISSIONS UNTIL CANYON ABLE TO RETURN PLANT TO NORMAL OPERATION.(4) How were the air pollution control equipment or processes (if any) maintained and operated in a manner consistent with good practice for minimizing emissions and reducing the number of emissions events? Flaring was used to minimize emissions. Flares were properly operated. (5) How soon was action taken to achieve compliance once the operator knew or should have known that applicable emission limitations were being exceeded? Once the control panel shut the compressor down gas was immediately routed to the flare (6) How were the amount and duration of the unauthorized emissions and any bypass of pollution control equipment minimized? Emissions were minimized by use of a flare. The flare is the control device, functioned properly, and there was no pollution control equipment bypass. (7) What was the operational status of all emission monitoring systems at the facility/facilities during this emissions event? If any emission monitoring systems were not kept in operation during the emissions event, explain why they weren¿t kept in operation. No monitoring systems are required for this site. Field gas production from this site was diverted to the flare and the flare remained ignited until the pressures dropped below the rated pressures for the equipment at this site. (8) How were the owner or operator's actions in response to the unauthorized emissions contemporaneously documented? The TCEQ STEERS reporting system was used to provide in i tial notice of the event. The emi ssion estimates were calculated by use of the gas flow rate and gas analysis. (9) Have other similar inci dents occurred at t his / t he se f a c i lit y /fa cilities in the past that might be indicative of inadequate design, operation, or maintenance? No (10) Identify any information you have (e.g., complaints from neighbors, fence line monitoring, air modeling) which indicates an off-site impact. Identify any information you have which indicates the unauthorized emissions caused or contributed to an exceedance of the national ambient air quality standard (NAAQS), a prevention of significant deterioration (P SD) increment, or to a condition of air pollution. The site is located in a rural area. No complaints have been received to XTO's knowledge and no monitoring is required. (11) Please provide any additional information to support your claim of an affirmative defense. Not applicable. | 02/19/2018 04:19 PM | 0 | 0 | 0
278911 | RN102936655 | PENN UNIT ABCD BATTERY ANDRES | APPROX 8.5M SW OF ANDREWS OFF HWY 385 | ANDREWS | 7 | 02/17/2018 7:00 | 02/17/2018 16:00 | EMISSIONS EVENT | Flare | FLN1 | Carbon Monoxide | 41 |  |  | POUNDS | 0.001 | POUNDS | Air Permit # 53243 |  | 3rd PARTY COMPRESSOR PROBLEMS AT CANYON BOOSTER STATION ISSUES. THIS INCIDENT WAS REPORTED VIA FAX TO THE DISTRICT OFFICE 2/17/2018 6:00 PM WHEN STEERS WAS DOWN FOR MAINTENANCE. | FLARING WAS BEING USED TO MINIMIZE EMISSIONS UNTIL CANYON ABLE TO RETURN PLANT TO NORMAL OPERATION. | Gas analysis and flowrate were used to estimate emissions based on the following formulas: Emissions Calculations: NOx = MCF flared x NOx factor from RG-109 x BTU/scf x 1000 scf/MCF x MMBTU/1000000 BTU CO = MCF flared x CO factor from RG-109 x BTU/scf x 1000 scf/MCF x MMBTU/1000000 BTU Gas was flared to reduce the hydrocarbon and/or H2S emissions to the atmosphere. NMNE NG = MCF flared x 50 lb/mole x mole/.379 MCF x mol % NMNE NG x 0.02 NMNE NG % = 100% - Methane % - Ethane % - Carbon Dioxide % - Nitrogen % H2S = MCF flared x 34 lb/mole x mole/.379 MCF x mol % H2S/100 x 0.02 SO2 = MCF flared x 64 lb/mole x mole/.379 MCF x mol % H2S/100 x 0.98 Attachment A - Rule Compliance Demonstration Request This information request was extracted from TCEQ Rule 101 .222(a-b) regarding demonstration criteria. These responses should be addressed under the appropriate sections of the final report for the incident eg; Cause of Emissions Event, Actions Taken to Minimize Emissions, and Any Additional Information Necessary to Evaluate the Event. (1) How many reportable and recordable emissions events (including this incident) have occurred at the facility/facilities contributing emissions during this incident for the 12 month period prior to this incident? 36 (2) What were the facility/facilities total actual operating hours during the past 12 months? 8760 (3) Identify the cause or causes of the emissions event and include all contributing factors that led to the emissions event. Discuss how the emissions event could not have been avoided by good design, maintenance, and operation practices, if applicable. Discuss any sudden breakdown of equipment or process that was beyond the owner/operator's control, if applicable. 3rd PARTY COMPRESSOR PROBLEMS AT CANYON BOOSTER STATION ISSUES. FLARING WAS BEING USED TO MINIMIZE EMISSIONS UNTIL CANYON ABLE TO RETURN PLANT TO NORMAL OPERATION.(4) How were the air pollution control equipment or processes (if any) maintained and operated in a manner consistent with good practice for minimizing emissions and reducing the number of emissions events? Flaring was used to minimize emissions. Flares were properly operated. (5) How soon was action taken to achieve compliance once the operator knew or should have known that applicable emission limitations were being exceeded? Once the control panel shut the compressor down gas was immediately routed to the flare (6) How were the amount and duration of the unauthorized emissions and any bypass of pollution control equipment minimized? Emissions were minimized by use of a flare. The flare is the control device, functioned properly, and there was no pollution control equipment bypass. (7) What was the operational status of all emission monitoring systems at the facility/facilities during this emissions event? If any emission monitoring systems were not kept in operation during the emissions event, explain why they weren¿t kept in operation. No monitoring systems are required for this site. Field gas production from this site was diverted to the flare and the flare remained ignited until the pressures dropped below the rated pressures for the equipment at this site. (8) How were the owner or operator's actions in response to the unauthorized emissions contemporaneously documented? The TCEQ STEERS reporting system was used to provide in i tial notice of the event. The emi ssion estimates were calculated by use of the gas flow rate and gas analysis. (9) Have other similar inci dents occurred at t his / t he se f a c i lit y /fa cilities in the past that might be indicative of inadequate design, operation, or maintenance? No (10) Identify any information you have (e.g., complaints from neighbors, fence line monitoring, air modeling) which indicates an off-site impact. Identify any information you have which indicates the unauthorized emissions caused or contributed to an exceedance of the national ambient air quality standard (NAAQS), a prevention of significant deterioration (P SD) increment, or to a condition of air pollution. The site is located in a rural area. No complaints have been received to XTO's knowledge and no monitoring is required. (11) Please provide any additional information to support your claim of an affirmative defense. Not applicable. | 02/19/2018 04:19 PM | 0 | 0 | 0
278911 | RN102936655 | PENN UNIT ABCD BATTERY ANDRES | APPROX 8.5M SW OF ANDREWS OFF HWY 385 | ANDREWS | 7 | 02/17/2018 7:00 | 02/17/2018 16:00 | EMISSIONS EVENT | Flare | FLN1 | Hexanes | 8 |  |  | POUNDS | 0.001 | POUNDS | Air Permit # 53243 |  | 3rd PARTY COMPRESSOR PROBLEMS AT CANYON BOOSTER STATION ISSUES. THIS INCIDENT WAS REPORTED VIA FAX TO THE DISTRICT OFFICE 2/17/2018 6:00 PM WHEN STEERS WAS DOWN FOR MAINTENANCE. | FLARING WAS BEING USED TO MINIMIZE EMISSIONS UNTIL CANYON ABLE TO RETURN PLANT TO NORMAL OPERATION. | Gas analysis and flowrate were used to estimate emissions based on the following formulas: Emissions Calculations: NOx = MCF flared x NOx factor from RG-109 x BTU/scf x 1000 scf/MCF x MMBTU/1000000 BTU CO = MCF flared x CO factor from RG-109 x BTU/scf x 1000 scf/MCF x MMBTU/1000000 BTU Gas was flared to reduce the hydrocarbon and/or H2S emissions to the atmosphere. NMNE NG = MCF flared x 50 lb/mole x mole/.379 MCF x mol % NMNE NG x 0.02 NMNE NG % = 100% - Methane % - Ethane % - Carbon Dioxide % - Nitrogen % H2S = MCF flared x 34 lb/mole x mole/.379 MCF x mol % H2S/100 x 0.02 SO2 = MCF flared x 64 lb/mole x mole/.379 MCF x mol % H2S/100 x 0.98 Attachment A - Rule Compliance Demonstration Request This information request was extracted from TCEQ Rule 101 .222(a-b) regarding demonstration criteria. These responses should be addressed under the appropriate sections of the final report for the incident eg; Cause of Emissions Event, Actions Taken to Minimize Emissions, and Any Additional Information Necessary to Evaluate the Event. (1) How many reportable and recordable emissions events (including this incident) have occurred at the facility/facilities contributing emissions during this incident for the 12 month period prior to this incident? 36 (2) What were the facility/facilities total actual operating hours during the past 12 months? 8760 (3) Identify the cause or causes of the emissions event and include all contributing factors that led to the emissions event. Discuss how the emissions event could not have been avoided by good design, maintenance, and operation practices, if applicable. Discuss any sudden breakdown of equipment or process that was beyond the owner/operator's control, if applicable. 3rd PARTY COMPRESSOR PROBLEMS AT CANYON BOOSTER STATION ISSUES. FLARING WAS BEING USED TO MINIMIZE EMISSIONS UNTIL CANYON ABLE TO RETURN PLANT TO NORMAL OPERATION.(4) How were the air pollution control equipment or processes (if any) maintained and operated in a manner consistent with good practice for minimizing emissions and reducing the number of emissions events? Flaring was used to minimize emissions. Flares were properly operated. (5) How soon was action taken to achieve compliance once the operator knew or should have known that applicable emission limitations were being exceeded? Once the control panel shut the compressor down gas was immediately routed to the flare (6) How were the amount and duration of the unauthorized emissions and any bypass of pollution control equipment minimized? Emissions were minimized by use of a flare. The flare is the control device, functioned properly, and there was no pollution control equipment bypass. (7) What was the operational status of all emission monitoring systems at the facility/facilities during this emissions event? If any emission monitoring systems were not kept in operation during the emissions event, explain why they weren¿t kept in operation. No monitoring systems are required for this site. Field gas production from this site was diverted to the flare and the flare remained ignited until the pressures dropped below the rated pressures for the equipment at this site. (8) How were the owner or operator's actions in response to the unauthorized emissions contemporaneously documented? The TCEQ STEERS reporting system was used to provide in i tial notice of the event. The emi ssion estimates were calculated by use of the gas flow rate and gas analysis. (9) Have other similar inci dents occurred at t his / t he se f a c i lit y /fa cilities in the past that might be indicative of inadequate design, operation, or maintenance? No (10) Identify any information you have (e.g., complaints from neighbors, fence line monitoring, air modeling) which indicates an off-site impact. Identify any information you have which indicates the unauthorized emissions caused or contributed to an exceedance of the national ambient air quality standard (NAAQS), a prevention of significant deterioration (P SD) increment, or to a condition of air pollution. The site is located in a rural area. No complaints have been received to XTO's knowledge and no monitoring is required. (11) Please provide any additional information to support your claim of an affirmative defense. Not applicable. | 02/19/2018 04:19 PM | 0 | 0 | 0
278911 | RN102936655 | PENN UNIT ABCD BATTERY ANDRES | APPROX 8.5M SW OF ANDREWS OFF HWY 385 | ANDREWS | 7 | 02/17/2018 7:00 | 02/17/2018 16:00 | EMISSIONS EVENT | Flare | FLN1 | Hydrogen Sulfide | 5 |  |  | POUNDS | 0.001 | POUNDS | Air Permit # 53243 |  | 3rd PARTY COMPRESSOR PROBLEMS AT CANYON BOOSTER STATION ISSUES. THIS INCIDENT WAS REPORTED VIA FAX TO THE DISTRICT OFFICE 2/17/2018 6:00 PM WHEN STEERS WAS DOWN FOR MAINTENANCE. | FLARING WAS BEING USED TO MINIMIZE EMISSIONS UNTIL CANYON ABLE TO RETURN PLANT TO NORMAL OPERATION. | Gas analysis and flowrate were used to estimate emissions based on the following formulas: Emissions Calculations: NOx = MCF flared x NOx factor from RG-109 x BTU/scf x 1000 scf/MCF x MMBTU/1000000 BTU CO = MCF flared x CO factor from RG-109 x BTU/scf x 1000 scf/MCF x MMBTU/1000000 BTU Gas was flared to reduce the hydrocarbon and/or H2S emissions to the atmosphere. NMNE NG = MCF flared x 50 lb/mole x mole/.379 MCF x mol % NMNE NG x 0.02 NMNE NG % = 100% - Methane % - Ethane % - Carbon Dioxide % - Nitrogen % H2S = MCF flared x 34 lb/mole x mole/.379 MCF x mol % H2S/100 x 0.02 SO2 = MCF flared x 64 lb/mole x mole/.379 MCF x mol % H2S/100 x 0.98 Attachment A - Rule Compliance Demonstration Request This information request was extracted from TCEQ Rule 101 .222(a-b) regarding demonstration criteria. These responses should be addressed under the appropriate sections of the final report for the incident eg; Cause of Emissions Event, Actions Taken to Minimize Emissions, and Any Additional Information Necessary to Evaluate the Event. (1) How many reportable and recordable emissions events (including this incident) have occurred at the facility/facilities contributing emissions during this incident for the 12 month period prior to this incident? 36 (2) What were the facility/facilities total actual operating hours during the past 12 months? 8760 (3) Identify the cause or causes of the emissions event and include all contributing factors that led to the emissions event. Discuss how the emissions event could not have been avoided by good design, maintenance, and operation practices, if applicable. Discuss any sudden breakdown of equipment or process that was beyond the owner/operator's control, if applicable. 3rd PARTY COMPRESSOR PROBLEMS AT CANYON BOOSTER STATION ISSUES. FLARING WAS BEING USED TO MINIMIZE EMISSIONS UNTIL CANYON ABLE TO RETURN PLANT TO NORMAL OPERATION.(4) How were the air pollution control equipment or processes (if any) maintained and operated in a manner consistent with good practice for minimizing emissions and reducing the number of emissions events? Flaring was used to minimize emissions. Flares were properly operated. (5) How soon was action taken to achieve compliance once the operator knew or should have known that applicable emission limitations were being exceeded? Once the control panel shut the compressor down gas was immediately routed to the flare (6) How were the amount and duration of the unauthorized emissions and any bypass of pollution control equipment minimized? Emissions were minimized by use of a flare. The flare is the control device, functioned properly, and there was no pollution control equipment bypass. (7) What was the operational status of all emission monitoring systems at the facility/facilities during this emissions event? If any emission monitoring systems were not kept in operation during the emissions event, explain why they weren¿t kept in operation. No monitoring systems are required for this site. Field gas production from this site was diverted to the flare and the flare remained ignited until the pressures dropped below the rated pressures for the equipment at this site. (8) How were the owner or operator's actions in response to the unauthorized emissions contemporaneously documented? The TCEQ STEERS reporting system was used to provide in i tial notice of the event. The emi ssion estimates were calculated by use of the gas flow rate and gas analysis. (9) Have other similar inci dents occurred at t his / t he se f a c i lit y /fa cilities in the past that might be indicative of inadequate design, operation, or maintenance? No (10) Identify any information you have (e.g., complaints from neighbors, fence line monitoring, air modeling) which indicates an off-site impact. Identify any information you have which indicates the unauthorized emissions caused or contributed to an exceedance of the national ambient air quality standard (NAAQS), a prevention of significant deterioration (P SD) increment, or to a condition of air pollution. The site is located in a rural area. No complaints have been received to XTO's knowledge and no monitoring is required. (11) Please provide any additional information to support your claim of an affirmative defense. Not applicable. | 02/19/2018 04:19 PM | 0 | 0 | 0
278911 | RN102936655 | PENN UNIT ABCD BATTERY ANDRES | APPROX 8.5M SW OF ANDREWS OFF HWY 385 | ANDREWS | 7 | 02/17/2018 7:00 | 02/17/2018 16:00 | EMISSIONS EVENT | Flare | FLN1 | Isobutane | 4 |  |  | POUNDS | 0.001 | POUNDS | Air Permit # 53243 |  | 3rd PARTY COMPRESSOR PROBLEMS AT CANYON BOOSTER STATION ISSUES. THIS INCIDENT WAS REPORTED VIA FAX TO THE DISTRICT OFFICE 2/17/2018 6:00 PM WHEN STEERS WAS DOWN FOR MAINTENANCE. | FLARING WAS BEING USED TO MINIMIZE EMISSIONS UNTIL CANYON ABLE TO RETURN PLANT TO NORMAL OPERATION. | Gas analysis and flowrate were used to estimate emissions based on the following formulas: Emissions Calculations: NOx = MCF flared x NOx factor from RG-109 x BTU/scf x 1000 scf/MCF x MMBTU/1000000 BTU CO = MCF flared x CO factor from RG-109 x BTU/scf x 1000 scf/MCF x MMBTU/1000000 BTU Gas was flared to reduce the hydrocarbon and/or H2S emissions to the atmosphere. NMNE NG = MCF flared x 50 lb/mole x mole/.379 MCF x mol % NMNE NG x 0.02 NMNE NG % = 100% - Methane % - Ethane % - Carbon Dioxide % - Nitrogen % H2S = MCF flared x 34 lb/mole x mole/.379 MCF x mol % H2S/100 x 0.02 SO2 = MCF flared x 64 lb/mole x mole/.379 MCF x mol % H2S/100 x 0.98 Attachment A - Rule Compliance Demonstration Request This information request was extracted from TCEQ Rule 101 .222(a-b) regarding demonstration criteria. These responses should be addressed under the appropriate sections of the final report for the incident eg; Cause of Emissions Event, Actions Taken to Minimize Emissions, and Any Additional Information Necessary to Evaluate the Event. (1) How many reportable and recordable emissions events (including this incident) have occurred at the facility/facilities contributing emissions during this incident for the 12 month period prior to this incident? 36 (2) What were the facility/facilities total actual operating hours during the past 12 months? 8760 (3) Identify the cause or causes of the emissions event and include all contributing factors that led to the emissions event. Discuss how the emissions event could not have been avoided by good design, maintenance, and operation practices, if applicable. Discuss any sudden breakdown of equipment or process that was beyond the owner/operator's control, if applicable. 3rd PARTY COMPRESSOR PROBLEMS AT CANYON BOOSTER STATION ISSUES. FLARING WAS BEING USED TO MINIMIZE EMISSIONS UNTIL CANYON ABLE TO RETURN PLANT TO NORMAL OPERATION.(4) How were the air pollution control equipment or processes (if any) maintained and operated in a manner consistent with good practice for minimizing emissions and reducing the number of emissions events? Flaring was used to minimize emissions. Flares were properly operated. (5) How soon was action taken to achieve compliance once the operator knew or should have known that applicable emission limitations were being exceeded? Once the control panel shut the compressor down gas was immediately routed to the flare (6) How were the amount and duration of the unauthorized emissions and any bypass of pollution control equipment minimized? Emissions were minimized by use of a flare. The flare is the control device, functioned properly, and there was no pollution control equipment bypass. (7) What was the operational status of all emission monitoring systems at the facility/facilities during this emissions event? If any emission monitoring systems were not kept in operation during the emissions event, explain why they weren¿t kept in operation. No monitoring systems are required for this site. Field gas production from this site was diverted to the flare and the flare remained ignited until the pressures dropped below the rated pressures for the equipment at this site. (8) How were the owner or operator's actions in response to the unauthorized emissions contemporaneously documented? The TCEQ STEERS reporting system was used to provide in i tial notice of the event. The emi ssion estimates were calculated by use of the gas flow rate and gas analysis. (9) Have other similar inci dents occurred at t his / t he se f a c i lit y /fa cilities in the past that might be indicative of inadequate design, operation, or maintenance? No (10) Identify any information you have (e.g., complaints from neighbors, fence line monitoring, air modeling) which indicates an off-site impact. Identify any information you have which indicates the unauthorized emissions caused or contributed to an exceedance of the national ambient air quality standard (NAAQS), a prevention of significant deterioration (P SD) increment, or to a condition of air pollution. The site is located in a rural area. No complaints have been received to XTO's knowledge and no monitoring is required. (11) Please provide any additional information to support your claim of an affirmative defense. Not applicable. | 02/19/2018 04:19 PM | 0 | 0 | 0
278911 | RN102936655 | PENN UNIT ABCD BATTERY ANDRES | APPROX 8.5M SW OF ANDREWS OFF HWY 385 | ANDREWS | 7 | 02/17/2018 7:00 | 02/17/2018 16:00 | EMISSIONS EVENT | Flare | FLN1 | NOX | 21 |  |  | POUNDS | 0.001 | POUNDS | Air Permit # 53243 |  | 3rd PARTY COMPRESSOR PROBLEMS AT CANYON BOOSTER STATION ISSUES. THIS INCIDENT WAS REPORTED VIA FAX TO THE DISTRICT OFFICE 2/17/2018 6:00 PM WHEN STEERS WAS DOWN FOR MAINTENANCE. | FLARING WAS BEING USED TO MINIMIZE EMISSIONS UNTIL CANYON ABLE TO RETURN PLANT TO NORMAL OPERATION. | Gas analysis and flowrate were used to estimate emissions based on the following formulas: Emissions Calculations: NOx = MCF flared x NOx factor from RG-109 x BTU/scf x 1000 scf/MCF x MMBTU/1000000 BTU CO = MCF flared x CO factor from RG-109 x BTU/scf x 1000 scf/MCF x MMBTU/1000000 BTU Gas was flared to reduce the hydrocarbon and/or H2S emissions to the atmosphere. NMNE NG = MCF flared x 50 lb/mole x mole/.379 MCF x mol % NMNE NG x 0.02 NMNE NG % = 100% - Methane % - Ethane % - Carbon Dioxide % - Nitrogen % H2S = MCF flared x 34 lb/mole x mole/.379 MCF x mol % H2S/100 x 0.02 SO2 = MCF flared x 64 lb/mole x mole/.379 MCF x mol % H2S/100 x 0.98 Attachment A - Rule Compliance Demonstration Request This information request was extracted from TCEQ Rule 101 .222(a-b) regarding demonstration criteria. These responses should be addressed under the appropriate sections of the final report for the incident eg; Cause of Emissions Event, Actions Taken to Minimize Emissions, and Any Additional Information Necessary to Evaluate the Event. (1) How many reportable and recordable emissions events (including this incident) have occurred at the facility/facilities contributing emissions during this incident for the 12 month period prior to this incident? 36 (2) What were the facility/facilities total actual operating hours during the past 12 months? 8760 (3) Identify the cause or causes of the emissions event and include all contributing factors that led to the emissions event. Discuss how the emissions event could not have been avoided by good design, maintenance, and operation practices, if applicable. Discuss any sudden breakdown of equipment or process that was beyond the owner/operator's control, if applicable. 3rd PARTY COMPRESSOR PROBLEMS AT CANYON BOOSTER STATION ISSUES. FLARING WAS BEING USED TO MINIMIZE EMISSIONS UNTIL CANYON ABLE TO RETURN PLANT TO NORMAL OPERATION.(4) How were the air pollution control equipment or processes (if any) maintained and operated in a manner consistent with good practice for minimizing emissions and reducing the number of emissions events? Flaring was used to minimize emissions. Flares were properly operated. (5) How soon was action taken to achieve compliance once the operator knew or should have known that applicable emission limitations were being exceeded? Once the control panel shut the compressor down gas was immediately routed to the flare (6) How were the amount and duration of the unauthorized emissions and any bypass of pollution control equipment minimized? Emissions were minimized by use of a flare. The flare is the control device, functioned properly, and there was no pollution control equipment bypass. (7) What was the operational status of all emission monitoring systems at the facility/facilities during this emissions event? If any emission monitoring systems were not kept in operation during the emissions event, explain why they weren¿t kept in operation. No monitoring systems are required for this site. Field gas production from this site was diverted to the flare and the flare remained ignited until the pressures dropped below the rated pressures for the equipment at this site. (8) How were the owner or operator's actions in response to the unauthorized emissions contemporaneously documented? The TCEQ STEERS reporting system was used to provide in i tial notice of the event. The emi ssion estimates were calculated by use of the gas flow rate and gas analysis. (9) Have other similar inci dents occurred at t his / t he se f a c i lit y /fa cilities in the past that might be indicative of inadequate design, operation, or maintenance? No (10) Identify any information you have (e.g., complaints from neighbors, fence line monitoring, air modeling) which indicates an off-site impact. Identify any information you have which indicates the unauthorized emissions caused or contributed to an exceedance of the national ambient air quality standard (NAAQS), a prevention of significant deterioration (P SD) increment, or to a condition of air pollution. The site is located in a rural area. No complaints have been received to XTO's knowledge and no monitoring is required. (11) Please provide any additional information to support your claim of an affirmative defense. Not applicable. | 02/19/2018 04:19 PM | 0 | 0 | 0
278911 | RN102936655 | PENN UNIT ABCD BATTERY ANDRES | APPROX 8.5M SW OF ANDREWS OFF HWY 385 | ANDREWS | 7 | 02/17/2018 7:00 | 02/17/2018 16:00 | EMISSIONS EVENT | Flare | FLN1 | pentane, iso- | 3 |  |  | POUNDS | 0.001 | POUNDS | Air Permit # 53243 |  | 3rd PARTY COMPRESSOR PROBLEMS AT CANYON BOOSTER STATION ISSUES. THIS INCIDENT WAS REPORTED VIA FAX TO THE DISTRICT OFFICE 2/17/2018 6:00 PM WHEN STEERS WAS DOWN FOR MAINTENANCE. | FLARING WAS BEING USED TO MINIMIZE EMISSIONS UNTIL CANYON ABLE TO RETURN PLANT TO NORMAL OPERATION. | Gas analysis and flowrate were used to estimate emissions based on the following formulas: Emissions Calculations: NOx = MCF flared x NOx factor from RG-109 x BTU/scf x 1000 scf/MCF x MMBTU/1000000 BTU CO = MCF flared x CO factor from RG-109 x BTU/scf x 1000 scf/MCF x MMBTU/1000000 BTU Gas was flared to reduce the hydrocarbon and/or H2S emissions to the atmosphere. NMNE NG = MCF flared x 50 lb/mole x mole/.379 MCF x mol % NMNE NG x 0.02 NMNE NG % = 100% - Methane % - Ethane % - Carbon Dioxide % - Nitrogen % H2S = MCF flared x 34 lb/mole x mole/.379 MCF x mol % H2S/100 x 0.02 SO2 = MCF flared x 64 lb/mole x mole/.379 MCF x mol % H2S/100 x 0.98 Attachment A - Rule Compliance Demonstration Request This information request was extracted from TCEQ Rule 101 .222(a-b) regarding demonstration criteria. These responses should be addressed under the appropriate sections of the final report for the incident eg; Cause of Emissions Event, Actions Taken to Minimize Emissions, and Any Additional Information Necessary to Evaluate the Event. (1) How many reportable and recordable emissions events (including this incident) have occurred at the facility/facilities contributing emissions during this incident for the 12 month period prior to this incident? 36 (2) What were the facility/facilities total actual operating hours during the past 12 months? 8760 (3) Identify the cause or causes of the emissions event and include all contributing factors that led to the emissions event. Discuss how the emissions event could not have been avoided by good design, maintenance, and operation practices, if applicable. Discuss any sudden breakdown of equipment or process that was beyond the owner/operator's control, if applicable. 3rd PARTY COMPRESSOR PROBLEMS AT CANYON BOOSTER STATION ISSUES. FLARING WAS BEING USED TO MINIMIZE EMISSIONS UNTIL CANYON ABLE TO RETURN PLANT TO NORMAL OPERATION.(4) How were the air pollution control equipment or processes (if any) maintained and operated in a manner consistent with good practice for minimizing emissions and reducing the number of emissions events? Flaring was used to minimize emissions. Flares were properly operated. (5) How soon was action taken to achieve compliance once the operator knew or should have known that applicable emission limitations were being exceeded? Once the control panel shut the compressor down gas was immediately routed to the flare (6) How were the amount and duration of the unauthorized emissions and any bypass of pollution control equipment minimized? Emissions were minimized by use of a flare. The flare is the control device, functioned properly, and there was no pollution control equipment bypass. (7) What was the operational status of all emission monitoring systems at the facility/facilities during this emissions event? If any emission monitoring systems were not kept in operation during the emissions event, explain why they weren¿t kept in operation. No monitoring systems are required for this site. Field gas production from this site was diverted to the flare and the flare remained ignited until the pressures dropped below the rated pressures for the equipment at this site. (8) How were the owner or operator's actions in response to the unauthorized emissions contemporaneously documented? The TCEQ STEERS reporting system was used to provide in i tial notice of the event. The emi ssion estimates were calculated by use of the gas flow rate and gas analysis. (9) Have other similar inci dents occurred at t his / t he se f a c i lit y /fa cilities in the past that might be indicative of inadequate design, operation, or maintenance? No (10) Identify any information you have (e.g., complaints from neighbors, fence line monitoring, air modeling) which indicates an off-site impact. Identify any information you have which indicates the unauthorized emissions caused or contributed to an exceedance of the national ambient air quality standard (NAAQS), a prevention of significant deterioration (P SD) increment, or to a condition of air pollution. The site is located in a rural area. No complaints have been received to XTO's knowledge and no monitoring is required. (11) Please provide any additional information to support your claim of an affirmative defense. Not applicable. | 02/19/2018 04:19 PM | 0 | 0 | 0
278911 | RN102936655 | PENN UNIT ABCD BATTERY ANDRES | APPROX 8.5M SW OF ANDREWS OFF HWY 385 | ANDREWS | 7 | 02/17/2018 7:00 | 02/17/2018 16:00 | EMISSIONS EVENT | Flare | FLN1 | Pentane, N- | 5 |  |  | POUNDS | 0.001 | POUNDS | Air Permit # 53243 |  | 3rd PARTY COMPRESSOR PROBLEMS AT CANYON BOOSTER STATION ISSUES. THIS INCIDENT WAS REPORTED VIA FAX TO THE DISTRICT OFFICE 2/17/2018 6:00 PM WHEN STEERS WAS DOWN FOR MAINTENANCE. | FLARING WAS BEING USED TO MINIMIZE EMISSIONS UNTIL CANYON ABLE TO RETURN PLANT TO NORMAL OPERATION. | Gas analysis and flowrate were used to estimate emissions based on the following formulas: Emissions Calculations: NOx = MCF flared x NOx factor from RG-109 x BTU/scf x 1000 scf/MCF x MMBTU/1000000 BTU CO = MCF flared x CO factor from RG-109 x BTU/scf x 1000 scf/MCF x MMBTU/1000000 BTU Gas was flared to reduce the hydrocarbon and/or H2S emissions to the atmosphere. NMNE NG = MCF flared x 50 lb/mole x mole/.379 MCF x mol % NMNE NG x 0.02 NMNE NG % = 100% - Methane % - Ethane % - Carbon Dioxide % - Nitrogen % H2S = MCF flared x 34 lb/mole x mole/.379 MCF x mol % H2S/100 x 0.02 SO2 = MCF flared x 64 lb/mole x mole/.379 MCF x mol % H2S/100 x 0.98 Attachment A - Rule Compliance Demonstration Request This information request was extracted from TCEQ Rule 101 .222(a-b) regarding demonstration criteria. These responses should be addressed under the appropriate sections of the final report for the incident eg; Cause of Emissions Event, Actions Taken to Minimize Emissions, and Any Additional Information Necessary to Evaluate the Event. (1) How many reportable and recordable emissions events (including this incident) have occurred at the facility/facilities contributing emissions during this incident for the 12 month period prior to this incident? 36 (2) What were the facility/facilities total actual operating hours during the past 12 months? 8760 (3) Identify the cause or causes of the emissions event and include all contributing factors that led to the emissions event. Discuss how the emissions event could not have been avoided by good design, maintenance, and operation practices, if applicable. Discuss any sudden breakdown of equipment or process that was beyond the owner/operator's control, if applicable. 3rd PARTY COMPRESSOR PROBLEMS AT CANYON BOOSTER STATION ISSUES. FLARING WAS BEING USED TO MINIMIZE EMISSIONS UNTIL CANYON ABLE TO RETURN PLANT TO NORMAL OPERATION.(4) How were the air pollution control equipment or processes (if any) maintained and operated in a manner consistent with good practice for minimizing emissions and reducing the number of emissions events? Flaring was used to minimize emissions. Flares were properly operated. (5) How soon was action taken to achieve compliance once the operator knew or should have known that applicable emission limitations were being exceeded? Once the control panel shut the compressor down gas was immediately routed to the flare (6) How were the amount and duration of the unauthorized emissions and any bypass of pollution control equipment minimized? Emissions were minimized by use of a flare. The flare is the control device, functioned properly, and there was no pollution control equipment bypass. (7) What was the operational status of all emission monitoring systems at the facility/facilities during this emissions event? If any emission monitoring systems were not kept in operation during the emissions event, explain why they weren¿t kept in operation. No monitoring systems are required for this site. Field gas production from this site was diverted to the flare and the flare remained ignited until the pressures dropped below the rated pressures for the equipment at this site. (8) How were the owner or operator's actions in response to the unauthorized emissions contemporaneously documented? The TCEQ STEERS reporting system was used to provide in i tial notice of the event. The emi ssion estimates were calculated by use of the gas flow rate and gas analysis. (9) Have other similar inci dents occurred at t his / t he se f a c i lit y /fa cilities in the past that might be indicative of inadequate design, operation, or maintenance? No (10) Identify any information you have (e.g., complaints from neighbors, fence line monitoring, air modeling) which indicates an off-site impact. Identify any information you have which indicates the unauthorized emissions caused or contributed to an exceedance of the national ambient air quality standard (NAAQS), a prevention of significant deterioration (P SD) increment, or to a condition of air pollution. The site is located in a rural area. No complaints have been received to XTO's knowledge and no monitoring is required. (11) Please provide any additional information to support your claim of an affirmative defense. Not applicable. | 02/19/2018 04:19 PM | 0 | 0 | 0
278911 | RN102936655 | PENN UNIT ABCD BATTERY ANDRES | APPROX 8.5M SW OF ANDREWS OFF HWY 385 | ANDREWS | 7 | 02/17/2018 7:00 | 02/17/2018 16:00 | EMISSIONS EVENT | Flare | FLN1 | Propane | 25 |  |  | POUNDS | 0.001 | POUNDS | Air Permit # 53243 |  | 3rd PARTY COMPRESSOR PROBLEMS AT CANYON BOOSTER STATION ISSUES. THIS INCIDENT WAS REPORTED VIA FAX TO THE DISTRICT OFFICE 2/17/2018 6:00 PM WHEN STEERS WAS DOWN FOR MAINTENANCE. | FLARING WAS BEING USED TO MINIMIZE EMISSIONS UNTIL CANYON ABLE TO RETURN PLANT TO NORMAL OPERATION. | Gas analysis and flowrate were used to estimate emissions based on the following formulas: Emissions Calculations: NOx = MCF flared x NOx factor from RG-109 x BTU/scf x 1000 scf/MCF x MMBTU/1000000 BTU CO = MCF flared x CO factor from RG-109 x BTU/scf x 1000 scf/MCF x MMBTU/1000000 BTU Gas was flared to reduce the hydrocarbon and/or H2S emissions to the atmosphere. NMNE NG = MCF flared x 50 lb/mole x mole/.379 MCF x mol % NMNE NG x 0.02 NMNE NG % = 100% - Methane % - Ethane % - Carbon Dioxide % - Nitrogen % H2S = MCF flared x 34 lb/mole x mole/.379 MCF x mol % H2S/100 x 0.02 SO2 = MCF flared x 64 lb/mole x mole/.379 MCF x mol % H2S/100 x 0.98 Attachment A - Rule Compliance Demonstration Request This information request was extracted from TCEQ Rule 101 .222(a-b) regarding demonstration criteria. These responses should be addressed under the appropriate sections of the final report for the incident eg; Cause of Emissions Event, Actions Taken to Minimize Emissions, and Any Additional Information Necessary to Evaluate the Event. (1) How many reportable and recordable emissions events (including this incident) have occurred at the facility/facilities contributing emissions during this incident for the 12 month period prior to this incident? 36 (2) What were the facility/facilities total actual operating hours during the past 12 months? 8760 (3) Identify the cause or causes of the emissions event and include all contributing factors that led to the emissions event. Discuss how the emissions event could not have been avoided by good design, maintenance, and operation practices, if applicable. Discuss any sudden breakdown of equipment or process that was beyond the owner/operator's control, if applicable. 3rd PARTY COMPRESSOR PROBLEMS AT CANYON BOOSTER STATION ISSUES. FLARING WAS BEING USED TO MINIMIZE EMISSIONS UNTIL CANYON ABLE TO RETURN PLANT TO NORMAL OPERATION.(4) How were the air pollution control equipment or processes (if any) maintained and operated in a manner consistent with good practice for minimizing emissions and reducing the number of emissions events? Flaring was used to minimize emissions. Flares were properly operated. (5) How soon was action taken to achieve compliance once the operator knew or should have known that applicable emission limitations were being exceeded? Once the control panel shut the compressor down gas was immediately routed to the flare (6) How were the amount and duration of the unauthorized emissions and any bypass of pollution control equipment minimized? Emissions were minimized by use of a flare. The flare is the control device, functioned properly, and there was no pollution control equipment bypass. (7) What was the operational status of all emission monitoring systems at the facility/facilities during this emissions event? If any emission monitoring systems were not kept in operation during the emissions event, explain why they weren¿t kept in operation. No monitoring systems are required for this site. Field gas production from this site was diverted to the flare and the flare remained ignited until the pressures dropped below the rated pressures for the equipment at this site. (8) How were the owner or operator's actions in response to the unauthorized emissions contemporaneously documented? The TCEQ STEERS reporting system was used to provide in i tial notice of the event. The emi ssion estimates were calculated by use of the gas flow rate and gas analysis. (9) Have other similar inci dents occurred at t his / t he se f a c i lit y /fa cilities in the past that might be indicative of inadequate design, operation, or maintenance? No (10) Identify any information you have (e.g., complaints from neighbors, fence line monitoring, air modeling) which indicates an off-site impact. Identify any information you have which indicates the unauthorized emissions caused or contributed to an exceedance of the national ambient air quality standard (NAAQS), a prevention of significant deterioration (P SD) increment, or to a condition of air pollution. The site is located in a rural area. No complaints have been received to XTO's knowledge and no monitoring is required. (11) Please provide any additional information to support your claim of an affirmative defense. Not applicable. | 02/19/2018 04:19 PM | 0 | 0 | 0
278911 | RN102936655 | PENN UNIT ABCD BATTERY ANDRES | APPROX 8.5M SW OF ANDREWS OFF HWY 385 | ANDREWS | 7 | 02/17/2018 7:00 | 02/17/2018 16:00 | EMISSIONS EVENT | Flare | FLN1 | Sulfur dioxide | 509 |  |  | POUNDS | 0.001 | POUNDS | Air Permit # 53243 |  | 3rd PARTY COMPRESSOR PROBLEMS AT CANYON BOOSTER STATION ISSUES. THIS INCIDENT WAS REPORTED VIA FAX TO THE DISTRICT OFFICE 2/17/2018 6:00 PM WHEN STEERS WAS DOWN FOR MAINTENANCE. | FLARING WAS BEING USED TO MINIMIZE EMISSIONS UNTIL CANYON ABLE TO RETURN PLANT TO NORMAL OPERATION. | Gas analysis and flowrate were used to estimate emissions based on the following formulas: Emissions Calculations: NOx = MCF flared x NOx factor from RG-109 x BTU/scf x 1000 scf/MCF x MMBTU/1000000 BTU CO = MCF flared x CO factor from RG-109 x BTU/scf x 1000 scf/MCF x MMBTU/1000000 BTU Gas was flared to reduce the hydrocarbon and/or H2S emissions to the atmosphere. NMNE NG = MCF flared x 50 lb/mole x mole/.379 MCF x mol % NMNE NG x 0.02 NMNE NG % = 100% - Methane % - Ethane % - Carbon Dioxide % - Nitrogen % H2S = MCF flared x 34 lb/mole x mole/.379 MCF x mol % H2S/100 x 0.02 SO2 = MCF flared x 64 lb/mole x mole/.379 MCF x mol % H2S/100 x 0.98 Attachment A - Rule Compliance Demonstration Request This information request was extracted from TCEQ Rule 101 .222(a-b) regarding demonstration criteria. These responses should be addressed under the appropriate sections of the final report for the incident eg; Cause of Emissions Event, Actions Taken to Minimize Emissions, and Any Additional Information Necessary to Evaluate the Event. (1) How many reportable and recordable emissions events (including this incident) have occurred at the facility/facilities contributing emissions during this incident for the 12 month period prior to this incident? 36 (2) What were the facility/facilities total actual operating hours during the past 12 months? 8760 (3) Identify the cause or causes of the emissions event and include all contributing factors that led to the emissions event. Discuss how the emissions event could not have been avoided by good design, maintenance, and operation practices, if applicable. Discuss any sudden breakdown of equipment or process that was beyond the owner/operator's control, if applicable. 3rd PARTY COMPRESSOR PROBLEMS AT CANYON BOOSTER STATION ISSUES. FLARING WAS BEING USED TO MINIMIZE EMISSIONS UNTIL CANYON ABLE TO RETURN PLANT TO NORMAL OPERATION.(4) How were the air pollution control equipment or processes (if any) maintained and operated in a manner consistent with good practice for minimizing emissions and reducing the number of emissions events? Flaring was used to minimize emissions. Flares were properly operated. (5) How soon was action taken to achieve compliance once the operator knew or should have known that applicable emission limitations were being exceeded? Once the control panel shut the compressor down gas was immediately routed to the flare (6) How were the amount and duration of the unauthorized emissions and any bypass of pollution control equipment minimized? Emissions were minimized by use of a flare. The flare is the control device, functioned properly, and there was no pollution control equipment bypass. (7) What was the operational status of all emission monitoring systems at the facility/facilities during this emissions event? If any emission monitoring systems were not kept in operation during the emissions event, explain why they weren¿t kept in operation. No monitoring systems are required for this site. Field gas production from this site was diverted to the flare and the flare remained ignited until the pressures dropped below the rated pressures for the equipment at this site. (8) How were the owner or operator's actions in response to the unauthorized emissions contemporaneously documented? The TCEQ STEERS reporting system was used to provide in i tial notice of the event. The emi ssion estimates were calculated by use of the gas flow rate and gas analysis. (9) Have other similar inci dents occurred at t his / t he se f a c i lit y /fa cilities in the past that might be indicative of inadequate design, operation, or maintenance? No (10) Identify any information you have (e.g., complaints from neighbors, fence line monitoring, air modeling) which indicates an off-site impact. Identify any information you have which indicates the unauthorized emissions caused or contributed to an exceedance of the national ambient air quality standard (NAAQS), a prevention of significant deterioration (P SD) increment, or to a condition of air pollution. The site is located in a rural area. No complaints have been received to XTO's knowledge and no monitoring is required. (11) Please provide any additional information to support your claim of an affirmative defense. Not applicable. | 02/19/2018 04:19 PM | 0 | 0 | 0
278910 | RN102413416 | N COWDEN UNIT TS 24 | T/S#24 IS FROM GOLDSMITH, GO E ON HWY 158 FOR 6.2M TO N COWDEN RD | ECTOR | 7 | 02/19/2018 14:00 | 02/23/2018 20:05 | EMISSIONS EVENT | Emergency Flare | NA | Carbon Monoxide | 106 |  |  | POUNDS | 0 |  | 30446 |  | FLARING WAS DUE TO DCP REPAIRING A GAS LIE LEAK. LAT: 31/58'47" LONG: 102*30'52" | WE HAD A FLARE IN PLACE TO BURN OUR GAS TO MINIMIZE THE VOC AND H2S EMISSIONS. | Emissions Calculations: NOx = MCF flared x NOx factor from RG-109 x BTU/scf x 1000 scf/MCF x MMBTU/1000000 BTU CO = MCF flared x CO factor from RG-109 x BTU/scf x 1000 scf/MCF x MMBTU/1000000 BTU Gas was flared to reduce the hydrocarbon and/or H2S emissions to the atmosphere. NMNE NG = MCF flared x 50 lb/mole x mole/.379 MCF x mol % NMNE NG x 0.02 NMNE NG % = 100% - Methane % - Ethane % - Carbon Dioxide % - Nitrogen % H2S = MCF flared x 34 lb/mole x mole/.379 MCF x mol % H2S/100 x 0.02 SO2 = MCF flared x 64 lb/mole x mole/.379 MCF x mol % H2S/100 x 0.98 Total Vol Flared (MCF): 230 Volume is: Metered % H2S: 6.939 BTU / Cu Ft: 1,675.93 % NMNE: 36.61 | 02/19/2018 04:16 PM | 0 | 0 | 0
278910 | RN102413416 | N COWDEN UNIT TS 24 | T/S#24 IS FROM GOLDSMITH, GO E ON HWY 158 FOR 6.2M TO N COWDEN RD | ECTOR | 7 | 02/19/2018 14:00 | 02/23/2018 20:05 | EMISSIONS EVENT | Emergency Flare | NA | Hydrogen Sulfide | 29 |  |  | POUNDS | 0 |  | 30446 |  | FLARING WAS DUE TO DCP REPAIRING A GAS LIE LEAK. LAT: 31/58'47" LONG: 102*30'52" | WE HAD A FLARE IN PLACE TO BURN OUR GAS TO MINIMIZE THE VOC AND H2S EMISSIONS. | Emissions Calculations: NOx = MCF flared x NOx factor from RG-109 x BTU/scf x 1000 scf/MCF x MMBTU/1000000 BTU CO = MCF flared x CO factor from RG-109 x BTU/scf x 1000 scf/MCF x MMBTU/1000000 BTU Gas was flared to reduce the hydrocarbon and/or H2S emissions to the atmosphere. NMNE NG = MCF flared x 50 lb/mole x mole/.379 MCF x mol % NMNE NG x 0.02 NMNE NG % = 100% - Methane % - Ethane % - Carbon Dioxide % - Nitrogen % H2S = MCF flared x 34 lb/mole x mole/.379 MCF x mol % H2S/100 x 0.02 SO2 = MCF flared x 64 lb/mole x mole/.379 MCF x mol % H2S/100 x 0.98 Total Vol Flared (MCF): 230 Volume is: Metered % H2S: 6.939 BTU / Cu Ft: 1,675.93 % NMNE: 36.61 | 02/19/2018 04:16 PM | 0 | 0 | 0
278910 | RN102413416 | N COWDEN UNIT TS 24 | T/S#24 IS FROM GOLDSMITH, GO E ON HWY 158 FOR 6.2M TO N COWDEN RD | ECTOR | 7 | 02/19/2018 14:00 | 02/23/2018 20:05 | EMISSIONS EVENT | Emergency Flare | NA | Non-Methane Non-Ethane Natural Gas | 222 |  |  | POUNDS | 0 |  | 30446 |  | FLARING WAS DUE TO DCP REPAIRING A GAS LIE LEAK. LAT: 31/58'47" LONG: 102*30'52" | WE HAD A FLARE IN PLACE TO BURN OUR GAS TO MINIMIZE THE VOC AND H2S EMISSIONS. | Emissions Calculations: NOx = MCF flared x NOx factor from RG-109 x BTU/scf x 1000 scf/MCF x MMBTU/1000000 BTU CO = MCF flared x CO factor from RG-109 x BTU/scf x 1000 scf/MCF x MMBTU/1000000 BTU Gas was flared to reduce the hydrocarbon and/or H2S emissions to the atmosphere. NMNE NG = MCF flared x 50 lb/mole x mole/.379 MCF x mol % NMNE NG x 0.02 NMNE NG % = 100% - Methane % - Ethane % - Carbon Dioxide % - Nitrogen % H2S = MCF flared x 34 lb/mole x mole/.379 MCF x mol % H2S/100 x 0.02 SO2 = MCF flared x 64 lb/mole x mole/.379 MCF x mol % H2S/100 x 0.98 Total Vol Flared (MCF): 230 Volume is: Metered % H2S: 6.939 BTU / Cu Ft: 1,675.93 % NMNE: 36.61 | 02/19/2018 04:16 PM | 0 | 0 | 0
278910 | RN102413416 | N COWDEN UNIT TS 24 | T/S#24 IS FROM GOLDSMITH, GO E ON HWY 158 FOR 6.2M TO N COWDEN RD | ECTOR | 7 | 02/19/2018 14:00 | 02/23/2018 20:05 | EMISSIONS EVENT | Emergency Flare | NA | NOX | 53 |  |  | POUNDS | 0 |  | 30446 |  | FLARING WAS DUE TO DCP REPAIRING A GAS LIE LEAK. LAT: 31/58'47" LONG: 102*30'52" | WE HAD A FLARE IN PLACE TO BURN OUR GAS TO MINIMIZE THE VOC AND H2S EMISSIONS. | Emissions Calculations: NOx = MCF flared x NOx factor from RG-109 x BTU/scf x 1000 scf/MCF x MMBTU/1000000 BTU CO = MCF flared x CO factor from RG-109 x BTU/scf x 1000 scf/MCF x MMBTU/1000000 BTU Gas was flared to reduce the hydrocarbon and/or H2S emissions to the atmosphere. NMNE NG = MCF flared x 50 lb/mole x mole/.379 MCF x mol % NMNE NG x 0.02 NMNE NG % = 100% - Methane % - Ethane % - Carbon Dioxide % - Nitrogen % H2S = MCF flared x 34 lb/mole x mole/.379 MCF x mol % H2S/100 x 0.02 SO2 = MCF flared x 64 lb/mole x mole/.379 MCF x mol % H2S/100 x 0.98 Total Vol Flared (MCF): 230 Volume is: Metered % H2S: 6.939 BTU / Cu Ft: 1,675.93 % NMNE: 36.61 | 02/19/2018 04:16 PM | 0 | 0 | 0
278910 | RN102413416 | N COWDEN UNIT TS 24 | T/S#24 IS FROM GOLDSMITH, GO E ON HWY 158 FOR 6.2M TO N COWDEN RD | ECTOR | 7 | 02/19/2018 14:00 | 02/23/2018 20:05 | EMISSIONS EVENT | Emergency Flare | NA | Sulfur dioxide | 2638 |  |  | POUNDS | 0 |  | 30446 |  | FLARING WAS DUE TO DCP REPAIRING A GAS LIE LEAK. LAT: 31/58'47" LONG: 102*30'52" | WE HAD A FLARE IN PLACE TO BURN OUR GAS TO MINIMIZE THE VOC AND H2S EMISSIONS. | Emissions Calculations: NOx = MCF flared x NOx factor from RG-109 x BTU/scf x 1000 scf/MCF x MMBTU/1000000 BTU CO = MCF flared x CO factor from RG-109 x BTU/scf x 1000 scf/MCF x MMBTU/1000000 BTU Gas was flared to reduce the hydrocarbon and/or H2S emissions to the atmosphere. NMNE NG = MCF flared x 50 lb/mole x mole/.379 MCF x mol % NMNE NG x 0.02 NMNE NG % = 100% - Methane % - Ethane % - Carbon Dioxide % - Nitrogen % H2S = MCF flared x 34 lb/mole x mole/.379 MCF x mol % H2S/100 x 0.02 SO2 = MCF flared x 64 lb/mole x mole/.379 MCF x mol % H2S/100 x 0.98 Total Vol Flared (MCF): 230 Volume is: Metered % H2S: 6.939 BTU / Cu Ft: 1,675.93 % NMNE: 36.61 | 02/19/2018 04:16 PM | 0 | 0 | 0
278909 | RN100211408 | WAHA GAS PLANT | 2821 WAHA ROAD; COYANOSA, TX 79730 | PECOS | 7 | 02/20/2018 5:00 | 02/27/2018 8:00 | MAINTENANCE | emergency (acid gas) flare | EPN 70 | Carbon Monoxide | 2229.81 |  |  | POUNDS | 0 |  | permit #74857 |  | AGI compressor shutdown to perform AGI well maintenance. Down hole valve maintenance/replacement. | Complete maintenance. Place AGI compressor and well in service. Shear pins on new valve did not shear. Down hole valve had to be fished out delaying the job completion. | A representative gas analysis and a calculated flared gas volume for the event was used to calculate emissions. The unauthorized emissions did not stem from any activity or event that could have been forseen and avoided, and could not have been avoided by better design operation and maintenance practices. The air pollution control equipment and processes were maintained and operated in a manner consistent with good practice for minimizing emissions and reducing the number of emission events. The amount and duration of the unauthorized emissions were minimized by placing the AGI system back in service as soon as maintenance was complete and the use of the AGI flare. The emission monitoring system (AGI flare meter) was in service during the event. Actions are documented on operating and flare logs. The shutdown of the AGI compressor, injection well for maintenance is not a frequent or recurring pattern indicative of inadequate design, operation or maintenance. There was no offsite impact. No exceedance of the NAAQS, PSD increments or cause a condition of air pollution. All work planned and scheduled and coordinated with contractors. | 02/19/2018 03:55 PM | 0 | 0 | 0
278909 | RN100211408 | WAHA GAS PLANT | 2821 WAHA ROAD; COYANOSA, TX 79730 | PECOS | 7 | 02/20/2018 5:00 | 02/27/2018 8:00 | MAINTENANCE | emergency (acid gas) flare | EPN 70 | Hydrogen Sulfide | 1520.13 |  |  | POUNDS | 0 |  | permit #74857 |  | AGI compressor shutdown to perform AGI well maintenance. Down hole valve maintenance/replacement. | Complete maintenance. Place AGI compressor and well in service. Shear pins on new valve did not shear. Down hole valve had to be fished out delaying the job completion. | A representative gas analysis and a calculated flared gas volume for the event was used to calculate emissions. The unauthorized emissions did not stem from any activity or event that could have been forseen and avoided, and could not have been avoided by better design operation and maintenance practices. The air pollution control equipment and processes were maintained and operated in a manner consistent with good practice for minimizing emissions and reducing the number of emission events. The amount and duration of the unauthorized emissions were minimized by placing the AGI system back in service as soon as maintenance was complete and the use of the AGI flare. The emission monitoring system (AGI flare meter) was in service during the event. Actions are documented on operating and flare logs. The shutdown of the AGI compressor, injection well for maintenance is not a frequent or recurring pattern indicative of inadequate design, operation or maintenance. There was no offsite impact. No exceedance of the NAAQS, PSD increments or cause a condition of air pollution. All work planned and scheduled and coordinated with contractors. | 02/19/2018 03:55 PM | 0 | 0 | 0
278909 | RN100211408 | WAHA GAS PLANT | 2821 WAHA ROAD; COYANOSA, TX 79730 | PECOS | 7 | 02/20/2018 5:00 | 02/27/2018 8:00 | MAINTENANCE | emergency (acid gas) flare | EPN 70 | Nitrogen Oxides | 259.66 |  |  | POUNDS | 0 |  | permit #74857 |  | AGI compressor shutdown to perform AGI well maintenance. Down hole valve maintenance/replacement. | Complete maintenance. Place AGI compressor and well in service. Shear pins on new valve did not shear. Down hole valve had to be fished out delaying the job completion. | A representative gas analysis and a calculated flared gas volume for the event was used to calculate emissions. The unauthorized emissions did not stem from any activity or event that could have been forseen and avoided, and could not have been avoided by better design operation and maintenance practices. The air pollution control equipment and processes were maintained and operated in a manner consistent with good practice for minimizing emissions and reducing the number of emission events. The amount and duration of the unauthorized emissions were minimized by placing the AGI system back in service as soon as maintenance was complete and the use of the AGI flare. The emission monitoring system (AGI flare meter) was in service during the event. Actions are documented on operating and flare logs. The shutdown of the AGI compressor, injection well for maintenance is not a frequent or recurring pattern indicative of inadequate design, operation or maintenance. There was no offsite impact. No exceedance of the NAAQS, PSD increments or cause a condition of air pollution. All work planned and scheduled and coordinated with contractors. | 02/19/2018 03:55 PM | 0 | 0 | 0
278909 | RN100211408 | WAHA GAS PLANT | 2821 WAHA ROAD; COYANOSA, TX 79730 | PECOS | 7 | 02/20/2018 5:00 | 02/27/2018 8:00 | MAINTENANCE | emergency (acid gas) flare | EPN 70 | Sulfur dioxide | 141640.29 |  |  | POUNDS | 0 |  | permit #74857 |  | AGI compressor shutdown to perform AGI well maintenance. Down hole valve maintenance/replacement. | Complete maintenance. Place AGI compressor and well in service. Shear pins on new valve did not shear. Down hole valve had to be fished out delaying the job completion. | A representative gas analysis and a calculated flared gas volume for the event was used to calculate emissions. The unauthorized emissions did not stem from any activity or event that could have been forseen and avoided, and could not have been avoided by better design operation and maintenance practices. The air pollution control equipment and processes were maintained and operated in a manner consistent with good practice for minimizing emissions and reducing the number of emission events. The amount and duration of the unauthorized emissions were minimized by placing the AGI system back in service as soon as maintenance was complete and the use of the AGI flare. The emission monitoring system (AGI flare meter) was in service during the event. Actions are documented on operating and flare logs. The shutdown of the AGI compressor, injection well for maintenance is not a frequent or recurring pattern indicative of inadequate design, operation or maintenance. There was no offsite impact. No exceedance of the NAAQS, PSD increments or cause a condition of air pollution. All work planned and scheduled and coordinated with contractors. | 02/19/2018 03:55 PM | 0 | 0 | 0
278909 | RN100211408 | WAHA GAS PLANT | 2821 WAHA ROAD; COYANOSA, TX 79730 | PECOS | 7 | 02/20/2018 5:00 | 02/27/2018 8:00 | MAINTENANCE | emergency (acid gas) flare | EPN 70 | VOC | 568 |  |  | POUNDS | 0 |  | permit #74857 |  | AGI compressor shutdown to perform AGI well maintenance. Down hole valve maintenance/replacement. | Complete maintenance. Place AGI compressor and well in service. Shear pins on new valve did not shear. Down hole valve had to be fished out delaying the job completion. | A representative gas analysis and a calculated flared gas volume for the event was used to calculate emissions. The unauthorized emissions did not stem from any activity or event that could have been forseen and avoided, and could not have been avoided by better design operation and maintenance practices. The air pollution control equipment and processes were maintained and operated in a manner consistent with good practice for minimizing emissions and reducing the number of emission events. The amount and duration of the unauthorized emissions were minimized by placing the AGI system back in service as soon as maintenance was complete and the use of the AGI flare. The emission monitoring system (AGI flare meter) was in service during the event. Actions are documented on operating and flare logs. The shutdown of the AGI compressor, injection well for maintenance is not a frequent or recurring pattern indicative of inadequate design, operation or maintenance. There was no offsite impact. No exceedance of the NAAQS, PSD increments or cause a condition of air pollution. All work planned and scheduled and coordinated with contractors. | 02/19/2018 03:55 PM | 0 | 0 | 0
278908 | RN102293883 | JT MCELROY 205 TB | 1.5 M E ON SH 329 1.5 M S ON CNTY RD. | CRANE | 7 | 02/16/2018 16:00 | 02/19/2018 17:45 | EMISSIONS EVENT | Flare Stack | NA | Carbon Monoxide | 38.99 |  |  | POUNDS | 0 |  | NA |  | Flare event was caused by pressure and back valve fluctuations. (The initial notification was sent to Region 7 Midland Via e-mail 2/17/18 at 14:36) | The back pressure valve was rebuilt which relieved the pressure and flaring stopped. All of the facilities and emissions control devices at this site are operating as designed and, where applicable, are authorized. Chevron field personnel will execute practicable measures to minimize emissions. Chevron will discontinue flaring when the third party comes back on line. | Reportable quantities, process knowledge, Excel spreadsheet, metered volumes, and gas analysis were used in the calculations. | 02/19/2018 02:52 PM | 0 | 0 | 0
278908 | RN102293883 | JT MCELROY 205 TB | 1.5 M E ON SH 329 1.5 M S ON CNTY RD. | CRANE | 7 | 02/16/2018 16:00 | 02/19/2018 17:45 | EMISSIONS EVENT | Flare Stack | NA | Hydrogen Sulfide | 51.352 |  |  | POUNDS | 0 |  | NA |  | Flare event was caused by pressure and back valve fluctuations. (The initial notification was sent to Region 7 Midland Via e-mail 2/17/18 at 14:36) | The back pressure valve was rebuilt which relieved the pressure and flaring stopped. All of the facilities and emissions control devices at this site are operating as designed and, where applicable, are authorized. Chevron field personnel will execute practicable measures to minimize emissions. Chevron will discontinue flaring when the third party comes back on line. | Reportable quantities, process knowledge, Excel spreadsheet, metered volumes, and gas analysis were used in the calculations. | 02/19/2018 02:52 PM | 0 | 0 | 0
278908 | RN102293883 | JT MCELROY 205 TB | 1.5 M E ON SH 329 1.5 M S ON CNTY RD. | CRANE | 7 | 02/16/2018 16:00 | 02/19/2018 17:45 | EMISSIONS EVENT | Flare Stack | NA | NATURAL GAS | 63.101 |  |  | POUNDS | 0 |  | NA |  | Flare event was caused by pressure and back valve fluctuations. (The initial notification was sent to Region 7 Midland Via e-mail 2/17/18 at 14:36) | The back pressure valve was rebuilt which relieved the pressure and flaring stopped. All of the facilities and emissions control devices at this site are operating as designed and, where applicable, are authorized. Chevron field personnel will execute practicable measures to minimize emissions. Chevron will discontinue flaring when the third party comes back on line. | Reportable quantities, process knowledge, Excel spreadsheet, metered volumes, and gas analysis were used in the calculations. | 02/19/2018 02:52 PM | 0 | 0 | 0
278908 | RN102293883 | JT MCELROY 205 TB | 1.5 M E ON SH 329 1.5 M S ON CNTY RD. | CRANE | 7 | 02/16/2018 16:00 | 02/19/2018 17:45 | EMISSIONS EVENT | Flare Stack | NA | Nitrogen oxide | 19.53 |  |  | POUNDS | 0 |  | NA |  | Flare event was caused by pressure and back valve fluctuations. (The initial notification was sent to Region 7 Midland Via e-mail 2/17/18 at 14:36) | The back pressure valve was rebuilt which relieved the pressure and flaring stopped. All of the facilities and emissions control devices at this site are operating as designed and, where applicable, are authorized. Chevron field personnel will execute practicable measures to minimize emissions. Chevron will discontinue flaring when the third party comes back on line. | Reportable quantities, process knowledge, Excel spreadsheet, metered volumes, and gas analysis were used in the calculations. | 02/19/2018 02:52 PM | 0 | 0 | 0
278908 | RN102293883 | JT MCELROY 205 TB | 1.5 M E ON SH 329 1.5 M S ON CNTY RD. | CRANE | 7 | 02/16/2018 16:00 | 02/19/2018 17:45 | EMISSIONS EVENT | Flare Stack | NA | Sulfur dioxide | 4631.901 |  |  | POUNDS | 0 |  | NA |  | Flare event was caused by pressure and back valve fluctuations. (The initial notification was sent to Region 7 Midland Via e-mail 2/17/18 at 14:36) | The back pressure valve was rebuilt which relieved the pressure and flaring stopped. All of the facilities and emissions control devices at this site are operating as designed and, where applicable, are authorized. Chevron field personnel will execute practicable measures to minimize emissions. Chevron will discontinue flaring when the third party comes back on line. | Reportable quantities, process knowledge, Excel spreadsheet, metered volumes, and gas analysis were used in the calculations. | 02/19/2018 02:52 PM | 0 | 0 | 0
278907 | RN106492937 | CORNELL FIELD FLARE SITE | FROM COUNTY ROAD 370 AND WESTHAVEN DRIVE, GO NORTH ON WESTHAVEN DRIVE FOR 1.1 MILES AND TURN RIGHT. GO 0.1 MILES AND SITE WILL BE ON THE RIGHT | YOAKUM | 2 | 02/18/2018 9:15 | 02/18/2018 10:15 | EMISSIONS EVENT | FLARE 1 | FL 1 | Butane, i | 17 |  |  | POUNDS | 0.001 | POUNDS | 'No specific emissions authorizations for this facility |  | 4TH STAGE HIGH DISCHARGE PRESSURE AT THE PLANT AND PLANT IS NOT ABLE TO ACCEPT ALL OUR PRODUCED GAS. | DUE TO POSSIBLE WELLBORE INTEGRITY ISSUES & SAFETY CONCERNS, FLARED IN ORDER TO MINIMIZE EMISSIONS VERSUS UNTIL PRESSURES COULD BE REDUCED BY LOWERING RESERVOIR PRESSURE. FLARING WAS USED TO MINIMIZE EMISSIONS. | Gas analysis and flowrate were used to estimate emissions based on the following formulas: Emissions Calculations: NOx = MCF flared x NOx factor from RG-109 x BTU/scf x 1000 scf/MCF x MMBTU/1000000 BTU CO = MCF flared x CO factor from RG-109 x BTU/scf x 1000 scf/MCF x MMBTU/1000000 BTU Gas was flared to reduce the hydrocarbon and/or H2S emissions to the atmosphere. NMNE NG = MCF flared x 50 lb/mole x mole/.379 MCF x mol % NMNE NG x 0.02 NMNE NG % = 100% - Methane % - Ethane % - Carbon Dioxide % - Nitrogen % H2S = MCF flared x 34 lb/mole x mole/.379 MCF x mol % H2S/100 x 0.02 SO2 = MCF flared x 64 lb/mole x mole/.379 MCF x mol % H2S/100 x 0.98 Attachment A - Rule Compliance Demonstration Request This information request was extracted from TCEQ Rule 101 .222(a-b) regarding demonstration criteria. These responses should be addressed under the appropriate sections of the final report for the incident eg; Cause of Emissions Event, Actions Taken to Minimize Emissions, and Any Additional Information Necessary to Evaluate the Event. (1) How many reportable and recordable emissions events (including this incident) have occurred at the facility/facilities contributing emissions during this incident for the 12 month period prior to this incident? 22 (2) What were the facility/facilities total actual operating hours during the past 12 months? 8760 (3) Identify the cause or causes of the emissions event and include all contributing factors that led to the emissions event. Discuss how the emissions event could not have been avoided by good design, maintenance, and operation practices, if applicable. Discuss any sudden breakdown of equipment or process that was beyond the owner/operator’s control, if applicable.HIGH DISCHARGE LINE PRESSURE AT THE PLANT AND PLANT IS NOT ABLE TO ACCEPT ALL OUR PRODUCED GAS. FLARING IS BEING USED TO MINIMIZE EMISSIONS UNTIL PLANT RETURNED TO NORMAL OPERATION. (4) How were the air pollution control equipment or processes (if any) maintained and operated in a manner consistent with good practice for minimizing emissions and reducing the number of emissions events? Flaring was used to minimize emissions. Flares were properly operated. (5) How soon was action taken to achieve compliance once the operator knew or should have known that applicable emission limitations were being exceeded? Once the control panel shut the compressor down gas was immediately routed to the flare (6) How were the amount and duration of the unauthorized emissions and any bypass of pollution control equipment minimized? Emissions were minimized by use of a flare. The flare is the control device, functioned properly, and there was no pollution control equipment bypass. (7) What was the operational status of all emission monitoring systems at the facility/facilities during this emissions event? If any emission monitoring systems were not kept in operation during the emissions event, explain why they weren’t kept in operation. No monitoring systems are required for this site. Field gas production from this site was diverted to the flare and the flare remained ignited until the pressures dropped below the rated pressures for the equipment at this site. (8) How were the owner or operator’s actions in response to the unauthorized emissions contemporaneously documented? The TCEQ STEERS reporting system was used to provide initial notice of the event. The emission estimates were calculated by use of the gas flow rate a nd gas analysis. (9) Have othe r similar incidents occurred at this/these facility/facilities in th e past that might be indicative of inadequate design, operation, or maintenance? No (10) Identify any information you have (e.g., complaints from neighbors, fence line monitoring, air modeling) which indicates an off-site impact. Identify any information you have which indicates the unauthorized emissions caused or contributed to an exceedance of the national ambient air quality standard (NAAQS), a prevention of significant deterioration (P SD) increment, or to a condition of air pollution. The site is located in a rural area. No complaints have been received to XTO’s knowledge and no monitoring is required. (11) Please provide any additional information to support your claim of an affirmative defense. Not applicable. | 02/19/2018 06:41 AM | 0 | 0 | 0
278907 | RN106492937 | CORNELL FIELD FLARE SITE | FROM COUNTY ROAD 370 AND WESTHAVEN DRIVE, GO NORTH ON WESTHAVEN DRIVE FOR 1.1 MILES AND TURN RIGHT. GO 0.1 MILES AND SITE WILL BE ON THE RIGHT | YOAKUM | 2 | 02/18/2018 9:15 | 02/18/2018 10:15 | EMISSIONS EVENT | FLARE 1 | FL 1 | Butane, N- | 45 |  |  | POUNDS | 0.001 | POUNDS | 'No specific emissions authorizations for this facility |  | 4TH STAGE HIGH DISCHARGE PRESSURE AT THE PLANT AND PLANT IS NOT ABLE TO ACCEPT ALL OUR PRODUCED GAS. | DUE TO POSSIBLE WELLBORE INTEGRITY ISSUES & SAFETY CONCERNS, FLARED IN ORDER TO MINIMIZE EMISSIONS VERSUS UNTIL PRESSURES COULD BE REDUCED BY LOWERING RESERVOIR PRESSURE. FLARING WAS USED TO MINIMIZE EMISSIONS. | Gas analysis and flowrate were used to estimate emissions based on the following formulas: Emissions Calculations: NOx = MCF flared x NOx factor from RG-109 x BTU/scf x 1000 scf/MCF x MMBTU/1000000 BTU CO = MCF flared x CO factor from RG-109 x BTU/scf x 1000 scf/MCF x MMBTU/1000000 BTU Gas was flared to reduce the hydrocarbon and/or H2S emissions to the atmosphere. NMNE NG = MCF flared x 50 lb/mole x mole/.379 MCF x mol % NMNE NG x 0.02 NMNE NG % = 100% - Methane % - Ethane % - Carbon Dioxide % - Nitrogen % H2S = MCF flared x 34 lb/mole x mole/.379 MCF x mol % H2S/100 x 0.02 SO2 = MCF flared x 64 lb/mole x mole/.379 MCF x mol % H2S/100 x 0.98 Attachment A - Rule Compliance Demonstration Request This information request was extracted from TCEQ Rule 101 .222(a-b) regarding demonstration criteria. These responses should be addressed under the appropriate sections of the final report for the incident eg; Cause of Emissions Event, Actions Taken to Minimize Emissions, and Any Additional Information Necessary to Evaluate the Event. (1) How many reportable and recordable emissions events (including this incident) have occurred at the facility/facilities contributing emissions during this incident for the 12 month period prior to this incident? 22 (2) What were the facility/facilities total actual operating hours during the past 12 months? 8760 (3) Identify the cause or causes of the emissions event and include all contributing factors that led to the emissions event. Discuss how the emissions event could not have been avoided by good design, maintenance, and operation practices, if applicable. Discuss any sudden breakdown of equipment or process that was beyond the owner/operator’s control, if applicable.HIGH DISCHARGE LINE PRESSURE AT THE PLANT AND PLANT IS NOT ABLE TO ACCEPT ALL OUR PRODUCED GAS. FLARING IS BEING USED TO MINIMIZE EMISSIONS UNTIL PLANT RETURNED TO NORMAL OPERATION. (4) How were the air pollution control equipment or processes (if any) maintained and operated in a manner consistent with good practice for minimizing emissions and reducing the number of emissions events? Flaring was used to minimize emissions. Flares were properly operated. (5) How soon was action taken to achieve compliance once the operator knew or should have known that applicable emission limitations were being exceeded? Once the control panel shut the compressor down gas was immediately routed to the flare (6) How were the amount and duration of the unauthorized emissions and any bypass of pollution control equipment minimized? Emissions were minimized by use of a flare. The flare is the control device, functioned properly, and there was no pollution control equipment bypass. (7) What was the operational status of all emission monitoring systems at the facility/facilities during this emissions event? If any emission monitoring systems were not kept in operation during the emissions event, explain why they weren’t kept in operation. No monitoring systems are required for this site. Field gas production from this site was diverted to the flare and the flare remained ignited until the pressures dropped below the rated pressures for the equipment at this site. (8) How were the owner or operator’s actions in response to the unauthorized emissions contemporaneously documented? The TCEQ STEERS reporting system was used to provide initial notice of the event. The emission estimates were calculated by use of the gas flow rate a nd gas analysis. (9) Have othe r similar incidents occurred at this/these facility/facilities in th e past that might be indicative of inadequate design, operation, or maintenance? No (10) Identify any information you have (e.g., complaints from neighbors, fence line monitoring, air modeling) which indicates an off-site impact. Identify any information you have which indicates the unauthorized emissions caused or contributed to an exceedance of the national ambient air quality standard (NAAQS), a prevention of significant deterioration (P SD) increment, or to a condition of air pollution. The site is located in a rural area. No complaints have been received to XTO’s knowledge and no monitoring is required. (11) Please provide any additional information to support your claim of an affirmative defense. Not applicable. | 02/19/2018 06:41 AM | 0 | 0 | 0
278907 | RN106492937 | CORNELL FIELD FLARE SITE | FROM COUNTY ROAD 370 AND WESTHAVEN DRIVE, GO NORTH ON WESTHAVEN DRIVE FOR 1.1 MILES AND TURN RIGHT. GO 0.1 MILES AND SITE WILL BE ON THE RIGHT | YOAKUM | 2 | 02/18/2018 9:15 | 02/18/2018 10:15 | EMISSIONS EVENT | FLARE 1 | FL 1 | Carbon Monoxide | 200 |  |  | POUNDS | 0.001 | POUNDS | 'No specific emissions authorizations for this facility |  | 4TH STAGE HIGH DISCHARGE PRESSURE AT THE PLANT AND PLANT IS NOT ABLE TO ACCEPT ALL OUR PRODUCED GAS. | DUE TO POSSIBLE WELLBORE INTEGRITY ISSUES & SAFETY CONCERNS, FLARED IN ORDER TO MINIMIZE EMISSIONS VERSUS UNTIL PRESSURES COULD BE REDUCED BY LOWERING RESERVOIR PRESSURE. FLARING WAS USED TO MINIMIZE EMISSIONS. | Gas analysis and flowrate were used to estimate emissions based on the following formulas: Emissions Calculations: NOx = MCF flared x NOx factor from RG-109 x BTU/scf x 1000 scf/MCF x MMBTU/1000000 BTU CO = MCF flared x CO factor from RG-109 x BTU/scf x 1000 scf/MCF x MMBTU/1000000 BTU Gas was flared to reduce the hydrocarbon and/or H2S emissions to the atmosphere. NMNE NG = MCF flared x 50 lb/mole x mole/.379 MCF x mol % NMNE NG x 0.02 NMNE NG % = 100% - Methane % - Ethane % - Carbon Dioxide % - Nitrogen % H2S = MCF flared x 34 lb/mole x mole/.379 MCF x mol % H2S/100 x 0.02 SO2 = MCF flared x 64 lb/mole x mole/.379 MCF x mol % H2S/100 x 0.98 Attachment A - Rule Compliance Demonstration Request This information request was extracted from TCEQ Rule 101 .222(a-b) regarding demonstration criteria. These responses should be addressed under the appropriate sections of the final report for the incident eg; Cause of Emissions Event, Actions Taken to Minimize Emissions, and Any Additional Information Necessary to Evaluate the Event. (1) How many reportable and recordable emissions events (including this incident) have occurred at the facility/facilities contributing emissions during this incident for the 12 month period prior to this incident? 22 (2) What were the facility/facilities total actual operating hours during the past 12 months? 8760 (3) Identify the cause or causes of the emissions event and include all contributing factors that led to the emissions event. Discuss how the emissions event could not have been avoided by good design, maintenance, and operation practices, if applicable. Discuss any sudden breakdown of equipment or process that was beyond the owner/operator’s control, if applicable.HIGH DISCHARGE LINE PRESSURE AT THE PLANT AND PLANT IS NOT ABLE TO ACCEPT ALL OUR PRODUCED GAS. FLARING IS BEING USED TO MINIMIZE EMISSIONS UNTIL PLANT RETURNED TO NORMAL OPERATION. (4) How were the air pollution control equipment or processes (if any) maintained and operated in a manner consistent with good practice for minimizing emissions and reducing the number of emissions events? Flaring was used to minimize emissions. Flares were properly operated. (5) How soon was action taken to achieve compliance once the operator knew or should have known that applicable emission limitations were being exceeded? Once the control panel shut the compressor down gas was immediately routed to the flare (6) How were the amount and duration of the unauthorized emissions and any bypass of pollution control equipment minimized? Emissions were minimized by use of a flare. The flare is the control device, functioned properly, and there was no pollution control equipment bypass. (7) What was the operational status of all emission monitoring systems at the facility/facilities during this emissions event? If any emission monitoring systems were not kept in operation during the emissions event, explain why they weren’t kept in operation. No monitoring systems are required for this site. Field gas production from this site was diverted to the flare and the flare remained ignited until the pressures dropped below the rated pressures for the equipment at this site. (8) How were the owner or operator’s actions in response to the unauthorized emissions contemporaneously documented? The TCEQ STEERS reporting system was used to provide initial notice of the event. The emission estimates were calculated by use of the gas flow rate a nd gas analysis. (9) Have othe r similar incidents occurred at this/these facility/facilities in th e past that might be indicative of inadequate design, operation, or maintenance? No (10) Identify any information you have (e.g., complaints from neighbors, fence line monitoring, air modeling) which indicates an off-site impact. Identify any information you have which indicates the unauthorized emissions caused or contributed to an exceedance of the national ambient air quality standard (NAAQS), a prevention of significant deterioration (P SD) increment, or to a condition of air pollution. The site is located in a rural area. No complaints have been received to XTO’s knowledge and no monitoring is required. (11) Please provide any additional information to support your claim of an affirmative defense. Not applicable. | 02/19/2018 06:41 AM | 0 | 0 | 0
278907 | RN106492937 | CORNELL FIELD FLARE SITE | FROM COUNTY ROAD 370 AND WESTHAVEN DRIVE, GO NORTH ON WESTHAVEN DRIVE FOR 1.1 MILES AND TURN RIGHT. GO 0.1 MILES AND SITE WILL BE ON THE RIGHT | YOAKUM | 2 | 02/18/2018 9:15 | 02/18/2018 10:15 | EMISSIONS EVENT | FLARE 1 | FL 1 | hexanes + | 32 |  |  | POUNDS | 0.001 | POUNDS | 'No specific emissions authorizations for this facility |  | 4TH STAGE HIGH DISCHARGE PRESSURE AT THE PLANT AND PLANT IS NOT ABLE TO ACCEPT ALL OUR PRODUCED GAS. | DUE TO POSSIBLE WELLBORE INTEGRITY ISSUES & SAFETY CONCERNS, FLARED IN ORDER TO MINIMIZE EMISSIONS VERSUS UNTIL PRESSURES COULD BE REDUCED BY LOWERING RESERVOIR PRESSURE. FLARING WAS USED TO MINIMIZE EMISSIONS. | Gas analysis and flowrate were used to estimate emissions based on the following formulas: Emissions Calculations: NOx = MCF flared x NOx factor from RG-109 x BTU/scf x 1000 scf/MCF x MMBTU/1000000 BTU CO = MCF flared x CO factor from RG-109 x BTU/scf x 1000 scf/MCF x MMBTU/1000000 BTU Gas was flared to reduce the hydrocarbon and/or H2S emissions to the atmosphere. NMNE NG = MCF flared x 50 lb/mole x mole/.379 MCF x mol % NMNE NG x 0.02 NMNE NG % = 100% - Methane % - Ethane % - Carbon Dioxide % - Nitrogen % H2S = MCF flared x 34 lb/mole x mole/.379 MCF x mol % H2S/100 x 0.02 SO2 = MCF flared x 64 lb/mole x mole/.379 MCF x mol % H2S/100 x 0.98 Attachment A - Rule Compliance Demonstration Request This information request was extracted from TCEQ Rule 101 .222(a-b) regarding demonstration criteria. These responses should be addressed under the appropriate sections of the final report for the incident eg; Cause of Emissions Event, Actions Taken to Minimize Emissions, and Any Additional Information Necessary to Evaluate the Event. (1) How many reportable and recordable emissions events (including this incident) have occurred at the facility/facilities contributing emissions during this incident for the 12 month period prior to this incident? 22 (2) What were the facility/facilities total actual operating hours during the past 12 months? 8760 (3) Identify the cause or causes of the emissions event and include all contributing factors that led to the emissions event. Discuss how the emissions event could not have been avoided by good design, maintenance, and operation practices, if applicable. Discuss any sudden breakdown of equipment or process that was beyond the owner/operator’s control, if applicable.HIGH DISCHARGE LINE PRESSURE AT THE PLANT AND PLANT IS NOT ABLE TO ACCEPT ALL OUR PRODUCED GAS. FLARING IS BEING USED TO MINIMIZE EMISSIONS UNTIL PLANT RETURNED TO NORMAL OPERATION. (4) How were the air pollution control equipment or processes (if any) maintained and operated in a manner consistent with good practice for minimizing emissions and reducing the number of emissions events? Flaring was used to minimize emissions. Flares were properly operated. (5) How soon was action taken to achieve compliance once the operator knew or should have known that applicable emission limitations were being exceeded? Once the control panel shut the compressor down gas was immediately routed to the flare (6) How were the amount and duration of the unauthorized emissions and any bypass of pollution control equipment minimized? Emissions were minimized by use of a flare. The flare is the control device, functioned properly, and there was no pollution control equipment bypass. (7) What was the operational status of all emission monitoring systems at the facility/facilities during this emissions event? If any emission monitoring systems were not kept in operation during the emissions event, explain why they weren’t kept in operation. No monitoring systems are required for this site. Field gas production from this site was diverted to the flare and the flare remained ignited until the pressures dropped below the rated pressures for the equipment at this site. (8) How were the owner or operator’s actions in response to the unauthorized emissions contemporaneously documented? The TCEQ STEERS reporting system was used to provide initial notice of the event. The emission estimates were calculated by use of the gas flow rate a nd gas analysis. (9) Have othe r similar incidents occurred at this/these facility/facilities in th e past that might be indicative of inadequate design, operation, or maintenance? No (10) Identify any information you have (e.g., complaints from neighbors, fence line monitoring, air modeling) which indicates an off-site impact. Identify any information you have which indicates the unauthorized emissions caused or contributed to an exceedance of the national ambient air quality standard (NAAQS), a prevention of significant deterioration (P SD) increment, or to a condition of air pollution. The site is located in a rural area. No complaints have been received to XTO’s knowledge and no monitoring is required. (11) Please provide any additional information to support your claim of an affirmative defense. Not applicable. | 02/19/2018 06:41 AM | 0 | 0 | 0
278907 | RN106492937 | CORNELL FIELD FLARE SITE | FROM COUNTY ROAD 370 AND WESTHAVEN DRIVE, GO NORTH ON WESTHAVEN DRIVE FOR 1.1 MILES AND TURN RIGHT. GO 0.1 MILES AND SITE WILL BE ON THE RIGHT | YOAKUM | 2 | 02/18/2018 9:15 | 02/18/2018 10:15 | EMISSIONS EVENT | FLARE 1 | FL 1 | Hydrogen Sulfide | 7 |  |  | POUNDS | 0.001 | POUNDS | 'No specific emissions authorizations for this facility |  | 4TH STAGE HIGH DISCHARGE PRESSURE AT THE PLANT AND PLANT IS NOT ABLE TO ACCEPT ALL OUR PRODUCED GAS. | DUE TO POSSIBLE WELLBORE INTEGRITY ISSUES & SAFETY CONCERNS, FLARED IN ORDER TO MINIMIZE EMISSIONS VERSUS UNTIL PRESSURES COULD BE REDUCED BY LOWERING RESERVOIR PRESSURE. FLARING WAS USED TO MINIMIZE EMISSIONS. | Gas analysis and flowrate were used to estimate emissions based on the following formulas: Emissions Calculations: NOx = MCF flared x NOx factor from RG-109 x BTU/scf x 1000 scf/MCF x MMBTU/1000000 BTU CO = MCF flared x CO factor from RG-109 x BTU/scf x 1000 scf/MCF x MMBTU/1000000 BTU Gas was flared to reduce the hydrocarbon and/or H2S emissions to the atmosphere. NMNE NG = MCF flared x 50 lb/mole x mole/.379 MCF x mol % NMNE NG x 0.02 NMNE NG % = 100% - Methane % - Ethane % - Carbon Dioxide % - Nitrogen % H2S = MCF flared x 34 lb/mole x mole/.379 MCF x mol % H2S/100 x 0.02 SO2 = MCF flared x 64 lb/mole x mole/.379 MCF x mol % H2S/100 x 0.98 Attachment A - Rule Compliance Demonstration Request This information request was extracted from TCEQ Rule 101 .222(a-b) regarding demonstration criteria. These responses should be addressed under the appropriate sections of the final report for the incident eg; Cause of Emissions Event, Actions Taken to Minimize Emissions, and Any Additional Information Necessary to Evaluate the Event. (1) How many reportable and recordable emissions events (including this incident) have occurred at the facility/facilities contributing emissions during this incident for the 12 month period prior to this incident? 22 (2) What were the facility/facilities total actual operating hours during the past 12 months? 8760 (3) Identify the cause or causes of the emissions event and include all contributing factors that led to the emissions event. Discuss how the emissions event could not have been avoided by good design, maintenance, and operation practices, if applicable. Discuss any sudden breakdown of equipment or process that was beyond the owner/operator’s control, if applicable.HIGH DISCHARGE LINE PRESSURE AT THE PLANT AND PLANT IS NOT ABLE TO ACCEPT ALL OUR PRODUCED GAS. FLARING IS BEING USED TO MINIMIZE EMISSIONS UNTIL PLANT RETURNED TO NORMAL OPERATION. (4) How were the air pollution control equipment or processes (if any) maintained and operated in a manner consistent with good practice for minimizing emissions and reducing the number of emissions events? Flaring was used to minimize emissions. Flares were properly operated. (5) How soon was action taken to achieve compliance once the operator knew or should have known that applicable emission limitations were being exceeded? Once the control panel shut the compressor down gas was immediately routed to the flare (6) How were the amount and duration of the unauthorized emissions and any bypass of pollution control equipment minimized? Emissions were minimized by use of a flare. The flare is the control device, functioned properly, and there was no pollution control equipment bypass. (7) What was the operational status of all emission monitoring systems at the facility/facilities during this emissions event? If any emission monitoring systems were not kept in operation during the emissions event, explain why they weren’t kept in operation. No monitoring systems are required for this site. Field gas production from this site was diverted to the flare and the flare remained ignited until the pressures dropped below the rated pressures for the equipment at this site. (8) How were the owner or operator’s actions in response to the unauthorized emissions contemporaneously documented? The TCEQ STEERS reporting system was used to provide initial notice of the event. The emission estimates were calculated by use of the gas flow rate a nd gas analysis. (9) Have othe r similar incidents occurred at this/these facility/facilities in th e past that might be indicative of inadequate design, operation, or maintenance? No (10) Identify any information you have (e.g., complaints from neighbors, fence line monitoring, air modeling) which indicates an off-site impact. Identify any information you have which indicates the unauthorized emissions caused or contributed to an exceedance of the national ambient air quality standard (NAAQS), a prevention of significant deterioration (P SD) increment, or to a condition of air pollution. The site is located in a rural area. No complaints have been received to XTO’s knowledge and no monitoring is required. (11) Please provide any additional information to support your claim of an affirmative defense. Not applicable. | 02/19/2018 06:41 AM | 0 | 0 | 0
278907 | RN106492937 | CORNELL FIELD FLARE SITE | FROM COUNTY ROAD 370 AND WESTHAVEN DRIVE, GO NORTH ON WESTHAVEN DRIVE FOR 1.1 MILES AND TURN RIGHT. GO 0.1 MILES AND SITE WILL BE ON THE RIGHT | YOAKUM | 2 | 02/18/2018 9:15 | 02/18/2018 10:15 | EMISSIONS EVENT | FLARE 1 | FL 1 | NOX | 100 |  |  | POUNDS | 0.001 | POUNDS | 'No specific emissions authorizations for this facility |  | 4TH STAGE HIGH DISCHARGE PRESSURE AT THE PLANT AND PLANT IS NOT ABLE TO ACCEPT ALL OUR PRODUCED GAS. | DUE TO POSSIBLE WELLBORE INTEGRITY ISSUES & SAFETY CONCERNS, FLARED IN ORDER TO MINIMIZE EMISSIONS VERSUS UNTIL PRESSURES COULD BE REDUCED BY LOWERING RESERVOIR PRESSURE. FLARING WAS USED TO MINIMIZE EMISSIONS. | Gas analysis and flowrate were used to estimate emissions based on the following formulas: Emissions Calculations: NOx = MCF flared x NOx factor from RG-109 x BTU/scf x 1000 scf/MCF x MMBTU/1000000 BTU CO = MCF flared x CO factor from RG-109 x BTU/scf x 1000 scf/MCF x MMBTU/1000000 BTU Gas was flared to reduce the hydrocarbon and/or H2S emissions to the atmosphere. NMNE NG = MCF flared x 50 lb/mole x mole/.379 MCF x mol % NMNE NG x 0.02 NMNE NG % = 100% - Methane % - Ethane % - Carbon Dioxide % - Nitrogen % H2S = MCF flared x 34 lb/mole x mole/.379 MCF x mol % H2S/100 x 0.02 SO2 = MCF flared x 64 lb/mole x mole/.379 MCF x mol % H2S/100 x 0.98 Attachment A - Rule Compliance Demonstration Request This information request was extracted from TCEQ Rule 101 .222(a-b) regarding demonstration criteria. These responses should be addressed under the appropriate sections of the final report for the incident eg; Cause of Emissions Event, Actions Taken to Minimize Emissions, and Any Additional Information Necessary to Evaluate the Event. (1) How many reportable and recordable emissions events (including this incident) have occurred at the facility/facilities contributing emissions during this incident for the 12 month period prior to this incident? 22 (2) What were the facility/facilities total actual operating hours during the past 12 months? 8760 (3) Identify the cause or causes of the emissions event and include all contributing factors that led to the emissions event. Discuss how the emissions event could not have been avoided by good design, maintenance, and operation practices, if applicable. Discuss any sudden breakdown of equipment or process that was beyond the owner/operator’s control, if applicable.HIGH DISCHARGE LINE PRESSURE AT THE PLANT AND PLANT IS NOT ABLE TO ACCEPT ALL OUR PRODUCED GAS. FLARING IS BEING USED TO MINIMIZE EMISSIONS UNTIL PLANT RETURNED TO NORMAL OPERATION. (4) How were the air pollution control equipment or processes (if any) maintained and operated in a manner consistent with good practice for minimizing emissions and reducing the number of emissions events? Flaring was used to minimize emissions. Flares were properly operated. (5) How soon was action taken to achieve compliance once the operator knew or should have known that applicable emission limitations were being exceeded? Once the control panel shut the compressor down gas was immediately routed to the flare (6) How were the amount and duration of the unauthorized emissions and any bypass of pollution control equipment minimized? Emissions were minimized by use of a flare. The flare is the control device, functioned properly, and there was no pollution control equipment bypass. (7) What was the operational status of all emission monitoring systems at the facility/facilities during this emissions event? If any emission monitoring systems were not kept in operation during the emissions event, explain why they weren’t kept in operation. No monitoring systems are required for this site. Field gas production from this site was diverted to the flare and the flare remained ignited until the pressures dropped below the rated pressures for the equipment at this site. (8) How were the owner or operator’s actions in response to the unauthorized emissions contemporaneously documented? The TCEQ STEERS reporting system was used to provide initial notice of the event. The emission estimates were calculated by use of the gas flow rate a nd gas analysis. (9) Have othe r similar incidents occurred at this/these facility/facilities in th e past that might be indicative of inadequate design, operation, or maintenance? No (10) Identify any information you have (e.g., complaints from neighbors, fence line monitoring, air modeling) which indicates an off-site impact. Identify any information you have which indicates the unauthorized emissions caused or contributed to an exceedance of the national ambient air quality standard (NAAQS), a prevention of significant deterioration (P SD) increment, or to a condition of air pollution. The site is located in a rural area. No complaints have been received to XTO’s knowledge and no monitoring is required. (11) Please provide any additional information to support your claim of an affirmative defense. Not applicable. | 02/19/2018 06:41 AM | 0 | 0 | 0
278907 | RN106492937 | CORNELL FIELD FLARE SITE | FROM COUNTY ROAD 370 AND WESTHAVEN DRIVE, GO NORTH ON WESTHAVEN DRIVE FOR 1.1 MILES AND TURN RIGHT. GO 0.1 MILES AND SITE WILL BE ON THE RIGHT | YOAKUM | 2 | 02/18/2018 9:15 | 02/18/2018 10:15 | EMISSIONS EVENT | FLARE 1 | FL 1 | pentane, iso- | 17 |  |  | POUNDS | 0.001 | POUNDS | 'No specific emissions authorizations for this facility |  | 4TH STAGE HIGH DISCHARGE PRESSURE AT THE PLANT AND PLANT IS NOT ABLE TO ACCEPT ALL OUR PRODUCED GAS. | DUE TO POSSIBLE WELLBORE INTEGRITY ISSUES & SAFETY CONCERNS, FLARED IN ORDER TO MINIMIZE EMISSIONS VERSUS UNTIL PRESSURES COULD BE REDUCED BY LOWERING RESERVOIR PRESSURE. FLARING WAS USED TO MINIMIZE EMISSIONS. | Gas analysis and flowrate were used to estimate emissions based on the following formulas: Emissions Calculations: NOx = MCF flared x NOx factor from RG-109 x BTU/scf x 1000 scf/MCF x MMBTU/1000000 BTU CO = MCF flared x CO factor from RG-109 x BTU/scf x 1000 scf/MCF x MMBTU/1000000 BTU Gas was flared to reduce the hydrocarbon and/or H2S emissions to the atmosphere. NMNE NG = MCF flared x 50 lb/mole x mole/.379 MCF x mol % NMNE NG x 0.02 NMNE NG % = 100% - Methane % - Ethane % - Carbon Dioxide % - Nitrogen % H2S = MCF flared x 34 lb/mole x mole/.379 MCF x mol % H2S/100 x 0.02 SO2 = MCF flared x 64 lb/mole x mole/.379 MCF x mol % H2S/100 x 0.98 Attachment A - Rule Compliance Demonstration Request This information request was extracted from TCEQ Rule 101 .222(a-b) regarding demonstration criteria. These responses should be addressed under the appropriate sections of the final report for the incident eg; Cause of Emissions Event, Actions Taken to Minimize Emissions, and Any Additional Information Necessary to Evaluate the Event. (1) How many reportable and recordable emissions events (including this incident) have occurred at the facility/facilities contributing emissions during this incident for the 12 month period prior to this incident? 22 (2) What were the facility/facilities total actual operating hours during the past 12 months? 8760 (3) Identify the cause or causes of the emissions event and include all contributing factors that led to the emissions event. Discuss how the emissions event could not have been avoided by good design, maintenance, and operation practices, if applicable. Discuss any sudden breakdown of equipment or process that was beyond the owner/operator’s control, if applicable.HIGH DISCHARGE LINE PRESSURE AT THE PLANT AND PLANT IS NOT ABLE TO ACCEPT ALL OUR PRODUCED GAS. FLARING IS BEING USED TO MINIMIZE EMISSIONS UNTIL PLANT RETURNED TO NORMAL OPERATION. (4) How were the air pollution control equipment or processes (if any) maintained and operated in a manner consistent with good practice for minimizing emissions and reducing the number of emissions events? Flaring was used to minimize emissions. Flares were properly operated. (5) How soon was action taken to achieve compliance once the operator knew or should have known that applicable emission limitations were being exceeded? Once the control panel shut the compressor down gas was immediately routed to the flare (6) How were the amount and duration of the unauthorized emissions and any bypass of pollution control equipment minimized? Emissions were minimized by use of a flare. The flare is the control device, functioned properly, and there was no pollution control equipment bypass. (7) What was the operational status of all emission monitoring systems at the facility/facilities during this emissions event? If any emission monitoring systems were not kept in operation during the emissions event, explain why they weren’t kept in operation. No monitoring systems are required for this site. Field gas production from this site was diverted to the flare and the flare remained ignited until the pressures dropped below the rated pressures for the equipment at this site. (8) How were the owner or operator’s actions in response to the unauthorized emissions contemporaneously documented? The TCEQ STEERS reporting system was used to provide initial notice of the event. The emission estimates were calculated by use of the gas flow rate a nd gas analysis. (9) Have othe r similar incidents occurred at this/these facility/facilities in th e past that might be indicative of inadequate design, operation, or maintenance? No (10) Identify any information you have (e.g., complaints from neighbors, fence line monitoring, air modeling) which indicates an off-site impact. Identify any information you have which indicates the unauthorized emissions caused or contributed to an exceedance of the national ambient air quality standard (NAAQS), a prevention of significant deterioration (P SD) increment, or to a condition of air pollution. The site is located in a rural area. No complaints have been received to XTO’s knowledge and no monitoring is required. (11) Please provide any additional information to support your claim of an affirmative defense. Not applicable. | 02/19/2018 06:41 AM | 0 | 0 | 0
278907 | RN106492937 | CORNELL FIELD FLARE SITE | FROM COUNTY ROAD 370 AND WESTHAVEN DRIVE, GO NORTH ON WESTHAVEN DRIVE FOR 1.1 MILES AND TURN RIGHT. GO 0.1 MILES AND SITE WILL BE ON THE RIGHT | YOAKUM | 2 | 02/18/2018 9:15 | 02/18/2018 10:15 | EMISSIONS EVENT | FLARE 1 | FL 1 | Pentane, N- | 19 |  |  | POUNDS | 0.001 | POUNDS | 'No specific emissions authorizations for this facility |  | 4TH STAGE HIGH DISCHARGE PRESSURE AT THE PLANT AND PLANT IS NOT ABLE TO ACCEPT ALL OUR PRODUCED GAS. | DUE TO POSSIBLE WELLBORE INTEGRITY ISSUES & SAFETY CONCERNS, FLARED IN ORDER TO MINIMIZE EMISSIONS VERSUS UNTIL PRESSURES COULD BE REDUCED BY LOWERING RESERVOIR PRESSURE. FLARING WAS USED TO MINIMIZE EMISSIONS. | Gas analysis and flowrate were used to estimate emissions based on the following formulas: Emissions Calculations: NOx = MCF flared x NOx factor from RG-109 x BTU/scf x 1000 scf/MCF x MMBTU/1000000 BTU CO = MCF flared x CO factor from RG-109 x BTU/scf x 1000 scf/MCF x MMBTU/1000000 BTU Gas was flared to reduce the hydrocarbon and/or H2S emissions to the atmosphere. NMNE NG = MCF flared x 50 lb/mole x mole/.379 MCF x mol % NMNE NG x 0.02 NMNE NG % = 100% - Methane % - Ethane % - Carbon Dioxide % - Nitrogen % H2S = MCF flared x 34 lb/mole x mole/.379 MCF x mol % H2S/100 x 0.02 SO2 = MCF flared x 64 lb/mole x mole/.379 MCF x mol % H2S/100 x 0.98 Attachment A - Rule Compliance Demonstration Request This information request was extracted from TCEQ Rule 101 .222(a-b) regarding demonstration criteria. These responses should be addressed under the appropriate sections of the final report for the incident eg; Cause of Emissions Event, Actions Taken to Minimize Emissions, and Any Additional Information Necessary to Evaluate the Event. (1) How many reportable and recordable emissions events (including this incident) have occurred at the facility/facilities contributing emissions during this incident for the 12 month period prior to this incident? 22 (2) What were the facility/facilities total actual operating hours during the past 12 months? 8760 (3) Identify the cause or causes of the emissions event and include all contributing factors that led to the emissions event. Discuss how the emissions event could not have been avoided by good design, maintenance, and operation practices, if applicable. Discuss any sudden breakdown of equipment or process that was beyond the owner/operator’s control, if applicable.HIGH DISCHARGE LINE PRESSURE AT THE PLANT AND PLANT IS NOT ABLE TO ACCEPT ALL OUR PRODUCED GAS. FLARING IS BEING USED TO MINIMIZE EMISSIONS UNTIL PLANT RETURNED TO NORMAL OPERATION. (4) How were the air pollution control equipment or processes (if any) maintained and operated in a manner consistent with good practice for minimizing emissions and reducing the number of emissions events? Flaring was used to minimize emissions. Flares were properly operated. (5) How soon was action taken to achieve compliance once the operator knew or should have known that applicable emission limitations were being exceeded? Once the control panel shut the compressor down gas was immediately routed to the flare (6) How were the amount and duration of the unauthorized emissions and any bypass of pollution control equipment minimized? Emissions were minimized by use of a flare. The flare is the control device, functioned properly, and there was no pollution control equipment bypass. (7) What was the operational status of all emission monitoring systems at the facility/facilities during this emissions event? If any emission monitoring systems were not kept in operation during the emissions event, explain why they weren’t kept in operation. No monitoring systems are required for this site. Field gas production from this site was diverted to the flare and the flare remained ignited until the pressures dropped below the rated pressures for the equipment at this site. (8) How were the owner or operator’s actions in response to the unauthorized emissions contemporaneously documented? The TCEQ STEERS reporting system was used to provide initial notice of the event. The emission estimates were calculated by use of the gas flow rate a nd gas analysis. (9) Have othe r similar incidents occurred at this/these facility/facilities in th e past that might be indicative of inadequate design, operation, or maintenance? No (10) Identify any information you have (e.g., complaints from neighbors, fence line monitoring, air modeling) which indicates an off-site impact. Identify any information you have which indicates the unauthorized emissions caused or contributed to an exceedance of the national ambient air quality standard (NAAQS), a prevention of significant deterioration (P SD) increment, or to a condition of air pollution. The site is located in a rural area. No complaints have been received to XTO’s knowledge and no monitoring is required. (11) Please provide any additional information to support your claim of an affirmative defense. Not applicable. | 02/19/2018 06:41 AM | 0 | 0 | 0
278907 | RN106492937 | CORNELL FIELD FLARE SITE | FROM COUNTY ROAD 370 AND WESTHAVEN DRIVE, GO NORTH ON WESTHAVEN DRIVE FOR 1.1 MILES AND TURN RIGHT. GO 0.1 MILES AND SITE WILL BE ON THE RIGHT | YOAKUM | 2 | 02/18/2018 9:15 | 02/18/2018 10:15 | EMISSIONS EVENT | FLARE 1 | FL 1 | Propane | 90 |  |  | POUNDS | 0.001 | POUNDS | 'No specific emissions authorizations for this facility |  | 4TH STAGE HIGH DISCHARGE PRESSURE AT THE PLANT AND PLANT IS NOT ABLE TO ACCEPT ALL OUR PRODUCED GAS. | DUE TO POSSIBLE WELLBORE INTEGRITY ISSUES & SAFETY CONCERNS, FLARED IN ORDER TO MINIMIZE EMISSIONS VERSUS UNTIL PRESSURES COULD BE REDUCED BY LOWERING RESERVOIR PRESSURE. FLARING WAS USED TO MINIMIZE EMISSIONS. | Gas analysis and flowrate were used to estimate emissions based on the following formulas: Emissions Calculations: NOx = MCF flared x NOx factor from RG-109 x BTU/scf x 1000 scf/MCF x MMBTU/1000000 BTU CO = MCF flared x CO factor from RG-109 x BTU/scf x 1000 scf/MCF x MMBTU/1000000 BTU Gas was flared to reduce the hydrocarbon and/or H2S emissions to the atmosphere. NMNE NG = MCF flared x 50 lb/mole x mole/.379 MCF x mol % NMNE NG x 0.02 NMNE NG % = 100% - Methane % - Ethane % - Carbon Dioxide % - Nitrogen % H2S = MCF flared x 34 lb/mole x mole/.379 MCF x mol % H2S/100 x 0.02 SO2 = MCF flared x 64 lb/mole x mole/.379 MCF x mol % H2S/100 x 0.98 Attachment A - Rule Compliance Demonstration Request This information request was extracted from TCEQ Rule 101 .222(a-b) regarding demonstration criteria. These responses should be addressed under the appropriate sections of the final report for the incident eg; Cause of Emissions Event, Actions Taken to Minimize Emissions, and Any Additional Information Necessary to Evaluate the Event. (1) How many reportable and recordable emissions events (including this incident) have occurred at the facility/facilities contributing emissions during this incident for the 12 month period prior to this incident? 22 (2) What were the facility/facilities total actual operating hours during the past 12 months? 8760 (3) Identify the cause or causes of the emissions event and include all contributing factors that led to the emissions event. Discuss how the emissions event could not have been avoided by good design, maintenance, and operation practices, if applicable. Discuss any sudden breakdown of equipment or process that was beyond the owner/operator’s control, if applicable.HIGH DISCHARGE LINE PRESSURE AT THE PLANT AND PLANT IS NOT ABLE TO ACCEPT ALL OUR PRODUCED GAS. FLARING IS BEING USED TO MINIMIZE EMISSIONS UNTIL PLANT RETURNED TO NORMAL OPERATION. (4) How were the air pollution control equipment or processes (if any) maintained and operated in a manner consistent with good practice for minimizing emissions and reducing the number of emissions events? Flaring was used to minimize emissions. Flares were properly operated. (5) How soon was action taken to achieve compliance once the operator knew or should have known that applicable emission limitations were being exceeded? Once the control panel shut the compressor down gas was immediately routed to the flare (6) How were the amount and duration of the unauthorized emissions and any bypass of pollution control equipment minimized? Emissions were minimized by use of a flare. The flare is the control device, functioned properly, and there was no pollution control equipment bypass. (7) What was the operational status of all emission monitoring systems at the facility/facilities during this emissions event? If any emission monitoring systems were not kept in operation during the emissions event, explain why they weren’t kept in operation. No monitoring systems are required for this site. Field gas production from this site was diverted to the flare and the flare remained ignited until the pressures dropped below the rated pressures for the equipment at this site. (8) How were the owner or operator’s actions in response to the unauthorized emissions contemporaneously documented? The TCEQ STEERS reporting system was used to provide initial notice of the event. The emission estimates were calculated by use of the gas flow rate a nd gas analysis. (9) Have othe r similar incidents occurred at this/these facility/facilities in th e past that might be indicative of inadequate design, operation, or maintenance? No (10) Identify any information you have (e.g., complaints from neighbors, fence line monitoring, air modeling) which indicates an off-site impact. Identify any information you have which indicates the unauthorized emissions caused or contributed to an exceedance of the national ambient air quality standard (NAAQS), a prevention of significant deterioration (P SD) increment, or to a condition of air pollution. The site is located in a rural area. No complaints have been received to XTO’s knowledge and no monitoring is required. (11) Please provide any additional information to support your claim of an affirmative defense. Not applicable. | 02/19/2018 06:41 AM | 0 | 0 | 0
278907 | RN106492937 | CORNELL FIELD FLARE SITE | FROM COUNTY ROAD 370 AND WESTHAVEN DRIVE, GO NORTH ON WESTHAVEN DRIVE FOR 1.1 MILES AND TURN RIGHT. GO 0.1 MILES AND SITE WILL BE ON THE RIGHT | YOAKUM | 2 | 02/18/2018 9:15 | 02/18/2018 10:15 | EMISSIONS EVENT | FLARE 1 | FL 1 | Sulfur dioxide | 645 |  |  | POUNDS | 0.001 | POUNDS | 'No specific emissions authorizations for this facility |  | 4TH STAGE HIGH DISCHARGE PRESSURE AT THE PLANT AND PLANT IS NOT ABLE TO ACCEPT ALL OUR PRODUCED GAS. | DUE TO POSSIBLE WELLBORE INTEGRITY ISSUES & SAFETY CONCERNS, FLARED IN ORDER TO MINIMIZE EMISSIONS VERSUS UNTIL PRESSURES COULD BE REDUCED BY LOWERING RESERVOIR PRESSURE. FLARING WAS USED TO MINIMIZE EMISSIONS. | Gas analysis and flowrate were used to estimate emissions based on the following formulas: Emissions Calculations: NOx = MCF flared x NOx factor from RG-109 x BTU/scf x 1000 scf/MCF x MMBTU/1000000 BTU CO = MCF flared x CO factor from RG-109 x BTU/scf x 1000 scf/MCF x MMBTU/1000000 BTU Gas was flared to reduce the hydrocarbon and/or H2S emissions to the atmosphere. NMNE NG = MCF flared x 50 lb/mole x mole/.379 MCF x mol % NMNE NG x 0.02 NMNE NG % = 100% - Methane % - Ethane % - Carbon Dioxide % - Nitrogen % H2S = MCF flared x 34 lb/mole x mole/.379 MCF x mol % H2S/100 x 0.02 SO2 = MCF flared x 64 lb/mole x mole/.379 MCF x mol % H2S/100 x 0.98 Attachment A - Rule Compliance Demonstration Request This information request was extracted from TCEQ Rule 101 .222(a-b) regarding demonstration criteria. These responses should be addressed under the appropriate sections of the final report for the incident eg; Cause of Emissions Event, Actions Taken to Minimize Emissions, and Any Additional Information Necessary to Evaluate the Event. (1) How many reportable and recordable emissions events (including this incident) have occurred at the facility/facilities contributing emissions during this incident for the 12 month period prior to this incident? 22 (2) What were the facility/facilities total actual operating hours during the past 12 months? 8760 (3) Identify the cause or causes of the emissions event and include all contributing factors that led to the emissions event. Discuss how the emissions event could not have been avoided by good design, maintenance, and operation practices, if applicable. Discuss any sudden breakdown of equipment or process that was beyond the owner/operator’s control, if applicable.HIGH DISCHARGE LINE PRESSURE AT THE PLANT AND PLANT IS NOT ABLE TO ACCEPT ALL OUR PRODUCED GAS. FLARING IS BEING USED TO MINIMIZE EMISSIONS UNTIL PLANT RETURNED TO NORMAL OPERATION. (4) How were the air pollution control equipment or processes (if any) maintained and operated in a manner consistent with good practice for minimizing emissions and reducing the number of emissions events? Flaring was used to minimize emissions. Flares were properly operated. (5) How soon was action taken to achieve compliance once the operator knew or should have known that applicable emission limitations were being exceeded? Once the control panel shut the compressor down gas was immediately routed to the flare (6) How were the amount and duration of the unauthorized emissions and any bypass of pollution control equipment minimized? Emissions were minimized by use of a flare. The flare is the control device, functioned properly, and there was no pollution control equipment bypass. (7) What was the operational status of all emission monitoring systems at the facility/facilities during this emissions event? If any emission monitoring systems were not kept in operation during the emissions event, explain why they weren’t kept in operation. No monitoring systems are required for this site. Field gas production from this site was diverted to the flare and the flare remained ignited until the pressures dropped below the rated pressures for the equipment at this site. (8) How were the owner or operator’s actions in response to the unauthorized emissions contemporaneously documented? The TCEQ STEERS reporting system was used to provide initial notice of the event. The emission estimates were calculated by use of the gas flow rate a nd gas analysis. (9) Have othe r similar incidents occurred at this/these facility/facilities in th e past that might be indicative of inadequate design, operation, or maintenance? No (10) Identify any information you have (e.g., complaints from neighbors, fence line monitoring, air modeling) which indicates an off-site impact. Identify any information you have which indicates the unauthorized emissions caused or contributed to an exceedance of the national ambient air quality standard (NAAQS), a prevention of significant deterioration (P SD) increment, or to a condition of air pollution. The site is located in a rural area. No complaints have been received to XTO’s knowledge and no monitoring is required. (11) Please provide any additional information to support your claim of an affirmative defense. Not applicable. | 02/19/2018 06:41 AM | 0 | 0 | 0
278906 | RN100209451 | PORT ARTHUR REFINERY | 2555 SAVANNAH AVE; PORT ARTHUR, TX 77640 | JEFFERSON | 10 | 02/18/2018 2:02 | 02/18/2018 7:21 | EMISSIONS EVENT | DCU Flare Stack | EDCU1 | Ammonia | 0.17 |  |  | POUNDS | 0 |  | Permit 8404 |  | After further review, the Motiva Port Arthur Refinery determined that emissions from this event were below the reportable quantity. As a result, this event is identified as non-reportable. | Operations took immediate actions to stabilize the unit and reduce emissions. | Process engineering calculations. | 02/19/2018 12:57 AM | 0 | 0 | 0
278906 | RN100209451 | PORT ARTHUR REFINERY | 2555 SAVANNAH AVE; PORT ARTHUR, TX 77640 | JEFFERSON | 10 | 02/18/2018 2:02 | 02/18/2018 7:21 | EMISSIONS EVENT | DCU Flare Stack | EDCU1 | Carbon Monoxide | 42.73 |  |  | POUNDS | 0 |  | Permit 8404 |  | After further review, the Motiva Port Arthur Refinery determined that emissions from this event were below the reportable quantity. As a result, this event is identified as non-reportable. | Operations took immediate actions to stabilize the unit and reduce emissions. | Process engineering calculations. | 02/19/2018 12:57 AM | 0 | 0 | 0
278906 | RN100209451 | PORT ARTHUR REFINERY | 2555 SAVANNAH AVE; PORT ARTHUR, TX 77640 | JEFFERSON | 10 | 02/18/2018 2:02 | 02/18/2018 7:21 | EMISSIONS EVENT | DCU Flare Stack | EDCU1 | Hydrogen Sulfide | 0.33 |  |  | POUNDS | 0 |  | Permit 8404 |  | After further review, the Motiva Port Arthur Refinery determined that emissions from this event were below the reportable quantity. As a result, this event is identified as non-reportable. | Operations took immediate actions to stabilize the unit and reduce emissions. | Process engineering calculations. | 02/19/2018 12:57 AM | 0 | 0 | 0
278906 | RN100209451 | PORT ARTHUR REFINERY | 2555 SAVANNAH AVE; PORT ARTHUR, TX 77640 | JEFFERSON | 10 | 02/18/2018 2:02 | 02/18/2018 7:21 | EMISSIONS EVENT | DCU Flare Stack | EDCU1 | Nitrogen Oxides (NOx) | 8.39 |  |  | POUNDS | 0 |  | Permit 8404 |  | After further review, the Motiva Port Arthur Refinery determined that emissions from this event were below the reportable quantity. As a result, this event is identified as non-reportable. | Operations took immediate actions to stabilize the unit and reduce emissions. | Process engineering calculations. | 02/19/2018 12:57 AM | 0 | 0 | 0
278906 | RN100209451 | PORT ARTHUR REFINERY | 2555 SAVANNAH AVE; PORT ARTHUR, TX 77640 | JEFFERSON | 10 | 02/18/2018 2:02 | 02/18/2018 7:21 | EMISSIONS EVENT | DCU Flare Stack | EDCU1 | Sulfur dioxide | 11.92 |  |  | POUNDS | 0 |  | Permit 8404 |  | After further review, the Motiva Port Arthur Refinery determined that emissions from this event were below the reportable quantity. As a result, this event is identified as non-reportable. | Operations took immediate actions to stabilize the unit and reduce emissions. | Process engineering calculations. | 02/19/2018 12:57 AM | 0 | 0 | 0
278904 | RN100228899 | RAMSEY GAS PLANT | FROM FM 652/HWY 285 INTXN GO N 8.25 MI ON HWY 285 TURN W & GO 2.35 MI TO SITE | REEVES | 7 | 02/18/2018 12:00 | 02/18/2018 13:00 | EMISSIONS EVENT | Demethanizer tower and NGL surge tank MSS | MSS-VESSEL2 | VOC | 1129 |  |  | POUNDS | 0.04 | TONS/YR | NSR Permit # 117323 |  | A cracked weld was discovered in the cryo unit. A blowdown of the process unit was required to safely make repairs to the cracked weld in process piping. | Only vessels required to safely make the repair were depressurized, other non-required vessels were not depressurized. Pressures in the process unit were reduced as much as possible prior to blowdown. . | Engineering calculations, process unit stream compositions, and operating parameters. | 02/18/2018 06:54 PM | 0 | 0 | 0
278903 | RN102888328 | BRASKEM AMERICA | 8811 STRANG RD; LA PORTE, TX 77571 | HARRIS | 12 | 02/17/2018 20:00 | 02/17/2018 22:00 | EMISSIONS EVENT | C Flare | 140 | Carbon Monoxide | 388.92 |  |  | POUNDS | 94.95 | LBS/HR | NSR Permit 5572 B |  | Power outage | All emissions that could be recovered were recovered. No threat to the community. | On line Analyzer | 02/18/2018 04:46 PM | 0 | 0 | 0
278903 | RN102888328 | BRASKEM AMERICA | 8811 STRANG RD; LA PORTE, TX 77571 | HARRIS | 12 | 02/17/2018 20:00 | 02/17/2018 22:00 | EMISSIONS EVENT | C Flare | 140 | Ethylene | 21.53 |  |  | POUNDS | 130 | LBS/HR | NSR Permit 5572 B |  | Power outage | All emissions that could be recovered were recovered. No threat to the community. | On line Analyzer | 02/18/2018 04:46 PM | 0 | 0 | 0
278903 | RN102888328 | BRASKEM AMERICA | 8811 STRANG RD; LA PORTE, TX 77571 | HARRIS | 12 | 02/17/2018 20:00 | 02/17/2018 22:00 | EMISSIONS EVENT | C Flare | 140 | Nitrogen oxide | 57.02 |  |  | POUNDS | 18.43 | LBS/HR | NSR Permit 5572 B |  | Power outage | All emissions that could be recovered were recovered. No threat to the community. | On line Analyzer | 02/18/2018 04:46 PM | 0 | 0 | 0
278903 | RN102888328 | BRASKEM AMERICA | 8811 STRANG RD; LA PORTE, TX 77571 | HARRIS | 12 | 02/17/2018 20:00 | 02/17/2018 22:00 | EMISSIONS EVENT | C Flare | 140 | Propane | 12.7 |  |  | POUNDS | 130 | LBS/HR | NSR Permit 5572 B |  | Power outage | All emissions that could be recovered were recovered. No threat to the community. | On line Analyzer | 02/18/2018 04:46 PM | 0 | 0 | 0
278903 | RN102888328 | BRASKEM AMERICA | 8811 STRANG RD; LA PORTE, TX 77571 | HARRIS | 12 | 02/17/2018 20:00 | 02/17/2018 22:00 | EMISSIONS EVENT | C Flare | 140 | Propylene | 462.02 |  |  | POUNDS | 130 | LBS/HR | NSR Permit 5572 B |  | Power outage | All emissions that could be recovered were recovered. No threat to the community. | On line Analyzer | 02/18/2018 04:46 PM | 0 | 0 | 0
278902 | RN107128977 | MARTIN COUNTY GAS PLANT | FROM I-20 EXIT TX-137 TURN NORTH AT FM 3113 TURN LEFT AT FM 829 TURN RIGHT GO 2.0 MILES TURN LEFT ON FM1212 GO 3.1 MILE TURN RIGHT CR 2701 SITE IS 1.0 MILE ON THE RIGHT | MARTIN | 7 | 02/17/2018 21:44 | 02/18/2018 7:26 | EMISSIONS EVENT | Process Flare | FL-1 | Carbon Monoxide | 8540.03 |  |  | POUNDS | 0 |  | NRSP 142359 |  | Inlet and residue gases were flared when the site shut down from a false high pressure reading on the site's dehydration system's dust filters. Event extended due to site's air compressor shutting down from a head gasket failure. | The pressure transmitter was blown down, the air compressor’s head gasket replaced and site operations were restarted. The site's flare was maintained in constant operation during this event, flare pilots were monitored and no bypassing of the control device occurred. | Flaring emissions based upon metered gas volume, gas analysis and event duration. Calculations based upon TCEQ guidance document known as RG-109. | 02/18/2018 03:26 PM | 0 | 0 | 0
278902 | RN107128977 | MARTIN COUNTY GAS PLANT | FROM I-20 EXIT TX-137 TURN NORTH AT FM 3113 TURN LEFT AT FM 829 TURN RIGHT GO 2.0 MILES TURN LEFT ON FM1212 GO 3.1 MILE TURN RIGHT CR 2701 SITE IS 1.0 MILE ON THE RIGHT | MARTIN | 7 | 02/17/2018 21:44 | 02/18/2018 7:26 | EMISSIONS EVENT | Process Flare | FL-1 | Hydrogen Sulfide | 0.02 |  |  | POUNDS | 0 |  | NRSP 142359 |  | Inlet and residue gases were flared when the site shut down from a false high pressure reading on the site's dehydration system's dust filters. Event extended due to site's air compressor shutting down from a head gasket failure. | The pressure transmitter was blown down, the air compressor’s head gasket replaced and site operations were restarted. The site's flare was maintained in constant operation during this event, flare pilots were monitored and no bypassing of the control device occurred. | Flaring emissions based upon metered gas volume, gas analysis and event duration. Calculations based upon TCEQ guidance document known as RG-109. | 02/18/2018 03:26 PM | 0 | 0 | 0
278902 | RN107128977 | MARTIN COUNTY GAS PLANT | FROM I-20 EXIT TX-137 TURN NORTH AT FM 3113 TURN LEFT AT FM 829 TURN RIGHT GO 2.0 MILES TURN LEFT ON FM1212 GO 3.1 MILE TURN RIGHT CR 2701 SITE IS 1.0 MILE ON THE RIGHT | MARTIN | 7 | 02/17/2018 21:44 | 02/18/2018 7:26 | EMISSIONS EVENT | Process Flare | FL-1 | NATURAL GAS | 307.61 |  |  | POUNDS | 0 |  | NRSP 142359 |  | Inlet and residue gases were flared when the site shut down from a false high pressure reading on the site's dehydration system's dust filters. Event extended due to site's air compressor shutting down from a head gasket failure. | The pressure transmitter was blown down, the air compressor’s head gasket replaced and site operations were restarted. The site's flare was maintained in constant operation during this event, flare pilots were monitored and no bypassing of the control device occurred. | Flaring emissions based upon metered gas volume, gas analysis and event duration. Calculations based upon TCEQ guidance document known as RG-109. | 02/18/2018 03:26 PM | 0 | 0 | 0
278902 | RN107128977 | MARTIN COUNTY GAS PLANT | FROM I-20 EXIT TX-137 TURN NORTH AT FM 3113 TURN LEFT AT FM 829 TURN RIGHT GO 2.0 MILES TURN LEFT ON FM1212 GO 3.1 MILE TURN RIGHT CR 2701 SITE IS 1.0 MILE ON THE RIGHT | MARTIN | 7 | 02/17/2018 21:44 | 02/18/2018 7:26 | EMISSIONS EVENT | Process Flare | FL-1 | Nitrogen dioxide | 1069.44 |  |  | POUNDS | 0 |  | NRSP 142359 |  | Inlet and residue gases were flared when the site shut down from a false high pressure reading on the site's dehydration system's dust filters. Event extended due to site's air compressor shutting down from a head gasket failure. | The pressure transmitter was blown down, the air compressor’s head gasket replaced and site operations were restarted. The site's flare was maintained in constant operation during this event, flare pilots were monitored and no bypassing of the control device occurred. | Flaring emissions based upon metered gas volume, gas analysis and event duration. Calculations based upon TCEQ guidance document known as RG-109. | 02/18/2018 03:26 PM | 0 | 0 | 0
278902 | RN107128977 | MARTIN COUNTY GAS PLANT | FROM I-20 EXIT TX-137 TURN NORTH AT FM 3113 TURN LEFT AT FM 829 TURN RIGHT GO 2.0 MILES TURN LEFT ON FM1212 GO 3.1 MILE TURN RIGHT CR 2701 SITE IS 1.0 MILE ON THE RIGHT | MARTIN | 7 | 02/17/2018 21:44 | 02/18/2018 7:26 | EMISSIONS EVENT | Process Flare | FL-1 | Nitrogen oxide | 3208.32 |  |  | POUNDS | 0 |  | NRSP 142359 |  | Inlet and residue gases were flared when the site shut down from a false high pressure reading on the site's dehydration system's dust filters. Event extended due to site's air compressor shutting down from a head gasket failure. | The pressure transmitter was blown down, the air compressor’s head gasket replaced and site operations were restarted. The site's flare was maintained in constant operation during this event, flare pilots were monitored and no bypassing of the control device occurred. | Flaring emissions based upon metered gas volume, gas analysis and event duration. Calculations based upon TCEQ guidance document known as RG-109. | 02/18/2018 03:26 PM | 0 | 0 | 0
278902 | RN107128977 | MARTIN COUNTY GAS PLANT | FROM I-20 EXIT TX-137 TURN NORTH AT FM 3113 TURN LEFT AT FM 829 TURN RIGHT GO 2.0 MILES TURN LEFT ON FM1212 GO 3.1 MILE TURN RIGHT CR 2701 SITE IS 1.0 MILE ON THE RIGHT | MARTIN | 7 | 02/17/2018 21:44 | 02/18/2018 7:26 | EMISSIONS EVENT | Process Flare | FL-1 | Sulfur dioxide | 1.97 |  |  | POUNDS | 0 |  | NRSP 142359 |  | Inlet and residue gases were flared when the site shut down from a false high pressure reading on the site's dehydration system's dust filters. Event extended due to site's air compressor shutting down from a head gasket failure. | The pressure transmitter was blown down, the air compressor’s head gasket replaced and site operations were restarted. The site's flare was maintained in constant operation during this event, flare pilots were monitored and no bypassing of the control device occurred. | Flaring emissions based upon metered gas volume, gas analysis and event duration. Calculations based upon TCEQ guidance document known as RG-109. | 02/18/2018 03:26 PM | 0 | 0 | 0
278901 | RN102551785 | WADDELL COMPRESSOR STATION | 6 MI E OF FM 1053 ON FM 1233 TO COMPRESSOR STATION. | CRANE | 7 | 02/17/2018 15:10 | 02/17/2018 22:10 | EMISSIONS EVENT | Inlet Gas Flare | F-2 | Butane | 62.37 |  |  | POUNDS | 25 | TONS/YR | O-3156 |  | Operations lost Units at the Waddell, Ponderosa, McKnight and L&H compressor stations due to high pressure. The hydrocarbon and water separator dump valve malfunctioned and stuck open sending high pressure gas volumes back into the suction of the gathering system. When this happened the filed pressure built and shut units down on high pressure. These stations are tied to the Sand Hills Gathering system. When the units went down field pressure built and gas was routed to emergency flare, F-2, located at the Waddell compressor station to protect equipment. | Operations notified field personnel immediately to investigate. When the field techs arrived and discovered the malfunctioned dump valve they repaired blocked in the tank and valve and repaired. Once repairs were made techs restarted compression as quickly and safely as possible to end the excess emissions event to the emergency flare, f-2. | SO2 Emissions (in Pounds) = [Process Stream Volume (SCF) X (%H2S) X Mole Wt. SO2 (64) / 385.4616] X (.98) Hydrocarbon Emissions (in Pounds) = [Process Stream Volume (SCF) X Mole % Component X Mole Weight of Component / 385.4616] X (1 - % DRE) NOX Emissions (in Pounds) = Total Heating Value of Process Stream Flared MMBtu X 0.138 lb/MMBtu NO/NO2 ratio 95/5 % | 02/18/2018 02:59 PM | 0 | 0 | 0
278901 | RN102551785 | WADDELL COMPRESSOR STATION | 6 MI E OF FM 1053 ON FM 1233 TO COMPRESSOR STATION. | CRANE | 7 | 02/17/2018 15:10 | 02/17/2018 22:10 | EMISSIONS EVENT | Inlet Gas Flare | F-2 | Carbon Dioxide | 913.93 |  |  | POUNDS | 250 | TONS/YR | O-3156 |  | Operations lost Units at the Waddell, Ponderosa, McKnight and L&H compressor stations due to high pressure. The hydrocarbon and water separator dump valve malfunctioned and stuck open sending high pressure gas volumes back into the suction of the gathering system. When this happened the filed pressure built and shut units down on high pressure. These stations are tied to the Sand Hills Gathering system. When the units went down field pressure built and gas was routed to emergency flare, F-2, located at the Waddell compressor station to protect equipment. | Operations notified field personnel immediately to investigate. When the field techs arrived and discovered the malfunctioned dump valve they repaired blocked in the tank and valve and repaired. Once repairs were made techs restarted compression as quickly and safely as possible to end the excess emissions event to the emergency flare, f-2. | SO2 Emissions (in Pounds) = [Process Stream Volume (SCF) X (%H2S) X Mole Wt. SO2 (64) / 385.4616] X (.98) Hydrocarbon Emissions (in Pounds) = [Process Stream Volume (SCF) X Mole % Component X Mole Weight of Component / 385.4616] X (1 - % DRE) NOX Emissions (in Pounds) = Total Heating Value of Process Stream Flared MMBtu X 0.138 lb/MMBtu NO/NO2 ratio 95/5 % | 02/18/2018 02:59 PM | 0 | 0 | 0
278901 | RN102551785 | WADDELL COMPRESSOR STATION | 6 MI E OF FM 1053 ON FM 1233 TO COMPRESSOR STATION. | CRANE | 7 | 02/17/2018 15:10 | 02/17/2018 22:10 | EMISSIONS EVENT | Inlet Gas Flare | F-2 | Hexane | 34.35 |  |  | POUNDS | 25 | TONS/YR | O-3156 |  | Operations lost Units at the Waddell, Ponderosa, McKnight and L&H compressor stations due to high pressure. The hydrocarbon and water separator dump valve malfunctioned and stuck open sending high pressure gas volumes back into the suction of the gathering system. When this happened the filed pressure built and shut units down on high pressure. These stations are tied to the Sand Hills Gathering system. When the units went down field pressure built and gas was routed to emergency flare, F-2, located at the Waddell compressor station to protect equipment. | Operations notified field personnel immediately to investigate. When the field techs arrived and discovered the malfunctioned dump valve they repaired blocked in the tank and valve and repaired. Once repairs were made techs restarted compression as quickly and safely as possible to end the excess emissions event to the emergency flare, f-2. | SO2 Emissions (in Pounds) = [Process Stream Volume (SCF) X (%H2S) X Mole Wt. SO2 (64) / 385.4616] X (.98) Hydrocarbon Emissions (in Pounds) = [Process Stream Volume (SCF) X Mole % Component X Mole Weight of Component / 385.4616] X (1 - % DRE) NOX Emissions (in Pounds) = Total Heating Value of Process Stream Flared MMBtu X 0.138 lb/MMBtu NO/NO2 ratio 95/5 % | 02/18/2018 02:59 PM | 0 | 0 | 0
278901 | RN102551785 | WADDELL COMPRESSOR STATION | 6 MI E OF FM 1053 ON FM 1233 TO COMPRESSOR STATION. | CRANE | 7 | 02/17/2018 15:10 | 02/17/2018 22:10 | EMISSIONS EVENT | Inlet Gas Flare | F-2 | Hydrogen Sulfide | 9.48 |  |  | POUNDS | 0 |  | O-3156 |  | Operations lost Units at the Waddell, Ponderosa, McKnight and L&H compressor stations due to high pressure. The hydrocarbon and water separator dump valve malfunctioned and stuck open sending high pressure gas volumes back into the suction of the gathering system. When this happened the filed pressure built and shut units down on high pressure. These stations are tied to the Sand Hills Gathering system. When the units went down field pressure built and gas was routed to emergency flare, F-2, located at the Waddell compressor station to protect equipment. | Operations notified field personnel immediately to investigate. When the field techs arrived and discovered the malfunctioned dump valve they repaired blocked in the tank and valve and repaired. Once repairs were made techs restarted compression as quickly and safely as possible to end the excess emissions event to the emergency flare, f-2. | SO2 Emissions (in Pounds) = [Process Stream Volume (SCF) X (%H2S) X Mole Wt. SO2 (64) / 385.4616] X (.98) Hydrocarbon Emissions (in Pounds) = [Process Stream Volume (SCF) X Mole % Component X Mole Weight of Component / 385.4616] X (1 - % DRE) NOX Emissions (in Pounds) = Total Heating Value of Process Stream Flared MMBtu X 0.138 lb/MMBtu NO/NO2 ratio 95/5 % | 02/18/2018 02:59 PM | 0 | 0 | 0
278901 | RN102551785 | WADDELL COMPRESSOR STATION | 6 MI E OF FM 1053 ON FM 1233 TO COMPRESSOR STATION. | CRANE | 7 | 02/17/2018 15:10 | 02/17/2018 22:10 | EMISSIONS EVENT | Inlet Gas Flare | F-2 | NOX | 119.75 |  |  | % OPACITY | 250 | TONS/YR | O-3156 |  | Operations lost Units at the Waddell, Ponderosa, McKnight and L&H compressor stations due to high pressure. The hydrocarbon and water separator dump valve malfunctioned and stuck open sending high pressure gas volumes back into the suction of the gathering system. When this happened the filed pressure built and shut units down on high pressure. These stations are tied to the Sand Hills Gathering system. When the units went down field pressure built and gas was routed to emergency flare, F-2, located at the Waddell compressor station to protect equipment. | Operations notified field personnel immediately to investigate. When the field techs arrived and discovered the malfunctioned dump valve they repaired blocked in the tank and valve and repaired. Once repairs were made techs restarted compression as quickly and safely as possible to end the excess emissions event to the emergency flare, f-2. | SO2 Emissions (in Pounds) = [Process Stream Volume (SCF) X (%H2S) X Mole Wt. SO2 (64) / 385.4616] X (.98) Hydrocarbon Emissions (in Pounds) = [Process Stream Volume (SCF) X Mole % Component X Mole Weight of Component / 385.4616] X (1 - % DRE) NOX Emissions (in Pounds) = Total Heating Value of Process Stream Flared MMBtu X 0.138 lb/MMBtu NO/NO2 ratio 95/5 % | 02/18/2018 02:59 PM | 0 | 0 | 0
278901 | RN102551785 | WADDELL COMPRESSOR STATION | 6 MI E OF FM 1053 ON FM 1233 TO COMPRESSOR STATION. | CRANE | 7 | 02/17/2018 15:10 | 02/17/2018 22:10 | EMISSIONS EVENT | Inlet Gas Flare | F-2 | Pentane | 20.64 |  |  | POUNDS | 25 | TONS/YR | O-3156 |  | Operations lost Units at the Waddell, Ponderosa, McKnight and L&H compressor stations due to high pressure. The hydrocarbon and water separator dump valve malfunctioned and stuck open sending high pressure gas volumes back into the suction of the gathering system. When this happened the filed pressure built and shut units down on high pressure. These stations are tied to the Sand Hills Gathering system. When the units went down field pressure built and gas was routed to emergency flare, F-2, located at the Waddell compressor station to protect equipment. | Operations notified field personnel immediately to investigate. When the field techs arrived and discovered the malfunctioned dump valve they repaired blocked in the tank and valve and repaired. Once repairs were made techs restarted compression as quickly and safely as possible to end the excess emissions event to the emergency flare, f-2. | SO2 Emissions (in Pounds) = [Process Stream Volume (SCF) X (%H2S) X Mole Wt. SO2 (64) / 385.4616] X (.98) Hydrocarbon Emissions (in Pounds) = [Process Stream Volume (SCF) X Mole % Component X Mole Weight of Component / 385.4616] X (1 - % DRE) NOX Emissions (in Pounds) = Total Heating Value of Process Stream Flared MMBtu X 0.138 lb/MMBtu NO/NO2 ratio 95/5 % | 02/18/2018 02:59 PM | 0 | 0 | 0
278901 | RN102551785 | WADDELL COMPRESSOR STATION | 6 MI E OF FM 1053 ON FM 1233 TO COMPRESSOR STATION. | CRANE | 7 | 02/17/2018 15:10 | 02/17/2018 22:10 | EMISSIONS EVENT | Inlet Gas Flare | F-2 | Propane | 70.34 |  |  | POUNDS | 25 | TONS/YR | O-3156 |  | Operations lost Units at the Waddell, Ponderosa, McKnight and L&H compressor stations due to high pressure. The hydrocarbon and water separator dump valve malfunctioned and stuck open sending high pressure gas volumes back into the suction of the gathering system. When this happened the filed pressure built and shut units down on high pressure. These stations are tied to the Sand Hills Gathering system. When the units went down field pressure built and gas was routed to emergency flare, F-2, located at the Waddell compressor station to protect equipment. | Operations notified field personnel immediately to investigate. When the field techs arrived and discovered the malfunctioned dump valve they repaired blocked in the tank and valve and repaired. Once repairs were made techs restarted compression as quickly and safely as possible to end the excess emissions event to the emergency flare, f-2. | SO2 Emissions (in Pounds) = [Process Stream Volume (SCF) X (%H2S) X Mole Wt. SO2 (64) / 385.4616] X (.98) Hydrocarbon Emissions (in Pounds) = [Process Stream Volume (SCF) X Mole % Component X Mole Weight of Component / 385.4616] X (1 - % DRE) NOX Emissions (in Pounds) = Total Heating Value of Process Stream Flared MMBtu X 0.138 lb/MMBtu NO/NO2 ratio 95/5 % | 02/18/2018 02:59 PM | 0 | 0 | 0
278901 | RN102551785 | WADDELL COMPRESSOR STATION | 6 MI E OF FM 1053 ON FM 1233 TO COMPRESSOR STATION. | CRANE | 7 | 02/17/2018 15:10 | 02/17/2018 22:10 | EMISSIONS EVENT | Inlet Gas Flare | F-2 | Sulfur dioxide | 872.83 |  |  | POUNDS | 25 | TONS/YR | O-3156 |  | Operations lost Units at the Waddell, Ponderosa, McKnight and L&H compressor stations due to high pressure. The hydrocarbon and water separator dump valve malfunctioned and stuck open sending high pressure gas volumes back into the suction of the gathering system. When this happened the filed pressure built and shut units down on high pressure. These stations are tied to the Sand Hills Gathering system. When the units went down field pressure built and gas was routed to emergency flare, F-2, located at the Waddell compressor station to protect equipment. | Operations notified field personnel immediately to investigate. When the field techs arrived and discovered the malfunctioned dump valve they repaired blocked in the tank and valve and repaired. Once repairs were made techs restarted compression as quickly and safely as possible to end the excess emissions event to the emergency flare, f-2. | SO2 Emissions (in Pounds) = [Process Stream Volume (SCF) X (%H2S) X Mole Wt. SO2 (64) / 385.4616] X (.98) Hydrocarbon Emissions (in Pounds) = [Process Stream Volume (SCF) X Mole % Component X Mole Weight of Component / 385.4616] X (1 - % DRE) NOX Emissions (in Pounds) = Total Heating Value of Process Stream Flared MMBtu X 0.138 lb/MMBtu NO/NO2 ratio 95/5 % | 02/18/2018 02:59 PM | 0 | 0 | 0
278899 | RN101303832 | GLEN COVE COMP STATION | ON FM 2805 2 M SOUTH OF GLEN COVE | COLEMAN | 3 | 02/15/2018 21:30 | 02/16/2018 5:10 | EMISSIONS EVENT | Upset Vent | VNT-1 | Hydrogen Sulfide | 0.58 |  |  | POUNDS | 0 |  | PBR 14664 |  | The downstream gas plant that Glen Cove sends gas for processing shut down for a planned activity. During this time, producers were asked in advance to shut in their gas flow since the gas plant would not be receiving gas. While gas flow in the Jameson gathering field was lessened, it was not completely shutin. The gas venting from the Glen Cove station resulted from high pipeline field pressures that triggered the vent valve at the station to open in order to protect the pipelines. An advance notification was inadvertently not submitted. | Gas venting was minimized as Force Majeure letters were sent to all producers; however, not all wells were blocked in, which resulted in the venting of the gathering system pipelines into the Glen Cove station. | Emissions based upon metered gas volume, gas analysis and event duration. Calculations based upon TCEQ guidance document known as RG-109. | 02/16/2018 05:50 PM | 0 | 0 | 0
278899 | RN101303832 | GLEN COVE COMP STATION | ON FM 2805 2 M SOUTH OF GLEN COVE | COLEMAN | 3 | 02/15/2018 21:30 | 02/16/2018 5:10 | EMISSIONS EVENT | Upset Vent | VNT-1 | NATURAL GAS | 7441 |  |  | POUNDS | 0 |  | PBR 14664 |  | The downstream gas plant that Glen Cove sends gas for processing shut down for a planned activity. During this time, producers were asked in advance to shut in their gas flow since the gas plant would not be receiving gas. While gas flow in the Jameson gathering field was lessened, it was not completely shutin. The gas venting from the Glen Cove station resulted from high pipeline field pressures that triggered the vent valve at the station to open in order to protect the pipelines. An advance notification was inadvertently not submitted. | Gas venting was minimized as Force Majeure letters were sent to all producers; however, not all wells were blocked in, which resulted in the venting of the gathering system pipelines into the Glen Cove station. | Emissions based upon metered gas volume, gas analysis and event duration. Calculations based upon TCEQ guidance document known as RG-109. | 02/16/2018 05:50 PM | 0 | 0 | 0
278893 | RN107088759 | JAMES LAKE GAS PLANT | FROM THE INTERSECTION OF US-385 AND 2ND ST IN ODESSA HEAD NORTHWEST ON US-385 FOR 1.1 MILES GO SLIGHTLY WEST ONTO TX-450 SPUR FOR 2.8 MILES CONTINUE ON TX-302 FOR 9.8 MILES TURN NORTH ON FM 866 DESTINATION WILL BE EAST IN 4.6 MILES | ECTOR | 7 | 02/16/2018 5:21 | 02/16/2018 6:09 | EMISSIONS EVENT | Emergency Flare | FL-1 | Carbon Monoxide | 521.1 |  |  | POUNDS | 0 |  | NRSP 116553 |  | The site's amine system pump in the "500" amine unit malfunctioned from a faulty pump shaft resulting in the production of off spec residue gas. Off spec residue gas and inlet gas was routed to the site's emergency flare until repairs were completed. | The inlet volume rates were reduced to minimize emissions and work to stabilize operations. Operations started the secondary amine pump, and worked to stabilize amine system operations such that residue gas produced was on spec and flaring was ended. The new amine pump was ordered and will be installed at a later date. The site's flare was maintained in constant operation during this event, flare pilots were monitored and no bypassing of the control device occurred. | Flaring emissions based upon metered gas volume, gas analysis and event duration. Calculations based upon TCEQ guidance document known as RG-109. | 02/16/2018 04:40 PM | 0 | 0 | 0
278893 | RN107088759 | JAMES LAKE GAS PLANT | FROM THE INTERSECTION OF US-385 AND 2ND ST IN ODESSA HEAD NORTHWEST ON US-385 FOR 1.1 MILES GO SLIGHTLY WEST ONTO TX-450 SPUR FOR 2.8 MILES CONTINUE ON TX-302 FOR 9.8 MILES TURN NORTH ON FM 866 DESTINATION WILL BE EAST IN 4.6 MILES | ECTOR | 7 | 02/16/2018 5:21 | 02/16/2018 6:09 | EMISSIONS EVENT | Emergency Flare | FL-1 | Hydrogen Sulfide | 11.17 |  |  | POUNDS | 0 |  | NRSP 116553 |  | The site's amine system pump in the "500" amine unit malfunctioned from a faulty pump shaft resulting in the production of off spec residue gas. Off spec residue gas and inlet gas was routed to the site's emergency flare until repairs were completed. | The inlet volume rates were reduced to minimize emissions and work to stabilize operations. Operations started the secondary amine pump, and worked to stabilize amine system operations such that residue gas produced was on spec and flaring was ended. The new amine pump was ordered and will be installed at a later date. The site's flare was maintained in constant operation during this event, flare pilots were monitored and no bypassing of the control device occurred. | Flaring emissions based upon metered gas volume, gas analysis and event duration. Calculations based upon TCEQ guidance document known as RG-109. | 02/16/2018 04:40 PM | 0 | 0 | 0
278893 | RN107088759 | JAMES LAKE GAS PLANT | FROM THE INTERSECTION OF US-385 AND 2ND ST IN ODESSA HEAD NORTHWEST ON US-385 FOR 1.1 MILES GO SLIGHTLY WEST ONTO TX-450 SPUR FOR 2.8 MILES CONTINUE ON TX-302 FOR 9.8 MILES TURN NORTH ON FM 866 DESTINATION WILL BE EAST IN 4.6 MILES | ECTOR | 7 | 02/16/2018 5:21 | 02/16/2018 6:09 | EMISSIONS EVENT | Emergency Flare | FL-1 | Nitrogen dioxide | 65.3 |  |  | POUNDS | 0 |  | NRSP 116553 |  | The site's amine system pump in the "500" amine unit malfunctioned from a faulty pump shaft resulting in the production of off spec residue gas. Off spec residue gas and inlet gas was routed to the site's emergency flare until repairs were completed. | The inlet volume rates were reduced to minimize emissions and work to stabilize operations. Operations started the secondary amine pump, and worked to stabilize amine system operations such that residue gas produced was on spec and flaring was ended. The new amine pump was ordered and will be installed at a later date. The site's flare was maintained in constant operation during this event, flare pilots were monitored and no bypassing of the control device occurred. | Flaring emissions based upon metered gas volume, gas analysis and event duration. Calculations based upon TCEQ guidance document known as RG-109. | 02/16/2018 04:40 PM | 0 | 0 | 0
278893 | RN107088759 | JAMES LAKE GAS PLANT | FROM THE INTERSECTION OF US-385 AND 2ND ST IN ODESSA HEAD NORTHWEST ON US-385 FOR 1.1 MILES GO SLIGHTLY WEST ONTO TX-450 SPUR FOR 2.8 MILES CONTINUE ON TX-302 FOR 9.8 MILES TURN NORTH ON FM 866 DESTINATION WILL BE EAST IN 4.6 MILES | ECTOR | 7 | 02/16/2018 5:21 | 02/16/2018 6:09 | EMISSIONS EVENT | Emergency Flare | FL-1 | Nitrogen oxide | 195.8 |  |  | POUNDS | 0 |  | NRSP 116553 |  | The site's amine system pump in the "500" amine unit malfunctioned from a faulty pump shaft resulting in the production of off spec residue gas. Off spec residue gas and inlet gas was routed to the site's emergency flare until repairs were completed. | The inlet volume rates were reduced to minimize emissions and work to stabilize operations. Operations started the secondary amine pump, and worked to stabilize amine system operations such that residue gas produced was on spec and flaring was ended. The new amine pump was ordered and will be installed at a later date. The site's flare was maintained in constant operation during this event, flare pilots were monitored and no bypassing of the control device occurred. | Flaring emissions based upon metered gas volume, gas analysis and event duration. Calculations based upon TCEQ guidance document known as RG-109. | 02/16/2018 04:40 PM | 0 | 0 | 0
278893 | RN107088759 | JAMES LAKE GAS PLANT | FROM THE INTERSECTION OF US-385 AND 2ND ST IN ODESSA HEAD NORTHWEST ON US-385 FOR 1.1 MILES GO SLIGHTLY WEST ONTO TX-450 SPUR FOR 2.8 MILES CONTINUE ON TX-302 FOR 9.8 MILES TURN NORTH ON FM 866 DESTINATION WILL BE EAST IN 4.6 MILES | ECTOR | 7 | 02/16/2018 5:21 | 02/16/2018 6:09 | EMISSIONS EVENT | Emergency Flare | FL-1 | Sulfur dioxide | 1030.22 |  |  | POUNDS | 0 |  | NRSP 116553 |  | The site's amine system pump in the "500" amine unit malfunctioned from a faulty pump shaft resulting in the production of off spec residue gas. Off spec residue gas and inlet gas was routed to the site's emergency flare until repairs were completed. | The inlet volume rates were reduced to minimize emissions and work to stabilize operations. Operations started the secondary amine pump, and worked to stabilize amine system operations such that residue gas produced was on spec and flaring was ended. The new amine pump was ordered and will be installed at a later date. The site's flare was maintained in constant operation during this event, flare pilots were monitored and no bypassing of the control device occurred. | Flaring emissions based upon metered gas volume, gas analysis and event duration. Calculations based upon TCEQ guidance document known as RG-109. | 02/16/2018 04:40 PM | 0 | 0 | 0
278893 | RN107088759 | JAMES LAKE GAS PLANT | FROM THE INTERSECTION OF US-385 AND 2ND ST IN ODESSA HEAD NORTHWEST ON US-385 FOR 1.1 MILES GO SLIGHTLY WEST ONTO TX-450 SPUR FOR 2.8 MILES CONTINUE ON TX-302 FOR 9.8 MILES TURN NORTH ON FM 866 DESTINATION WILL BE EAST IN 4.6 MILES | ECTOR | 7 | 02/16/2018 5:21 | 02/16/2018 6:09 | EMISSIONS EVENT | Emergency Flare | FL-1 | VOC GAS MIXTURE | 209.8 |  |  | POUNDS | 0 |  | NRSP 116553 |  | The site's amine system pump in the "500" amine unit malfunctioned from a faulty pump shaft resulting in the production of off spec residue gas. Off spec residue gas and inlet gas was routed to the site's emergency flare until repairs were completed. | The inlet volume rates were reduced to minimize emissions and work to stabilize operations. Operations started the secondary amine pump, and worked to stabilize amine system operations such that residue gas produced was on spec and flaring was ended. The new amine pump was ordered and will be installed at a later date. The site's flare was maintained in constant operation during this event, flare pilots were monitored and no bypassing of the control device occurred. | Flaring emissions based upon metered gas volume, gas analysis and event duration. Calculations based upon TCEQ guidance document known as RG-109. | 02/16/2018 04:40 PM | 0 | 0 | 0
278877 | RN102535796 | MABEE RANCH C02 PLANT | N ON FM 1788 FROM FM 158 DRIVE 8 MI AND TURN E AT CHEVRON TEXACO MABEE SIGN FOLLOW LEASE RD TO PLANT | ANDREWS | 7 | 02/16/2018 12:10 | 02/16/2018 12:50 | EMISSIONS EVENT | Flare | N/A | Carbon Monoxide | 9.835 |  |  | POUNDS | 0 |  | N/A |  | Temperature Element-3527 (TE-3527) faulted, causing a plant process shutdown. All compressors shutdown as a result. After futher investigation, the Electronics and Instrumentation Specialist & Electrician were working on compressor C001 wiring (currently shutdown for a planned maintenance) when they pulled a wire that was connected to the temperature element (TE-3527), which is connected to the flare scrubber, and caused the plant to shutdown. | The wire was replaced, the temperature element was reset, and the compressor was brought back online. All of the facilities and emissions control devices at this site are operating as designed and, where applicable, are authorized. Chevron plant operators executed practicable measures to minimize emissions. Flaring was stopped as soon as the repairs were made. | Reportable quantities, process knowledge, Excel spreadsheet, metered volumes, and gas analysis were used in the calculations. | 02/16/2018 03:17 PM | 0 | 0 | 0
278877 | RN102535796 | MABEE RANCH C02 PLANT | N ON FM 1788 FROM FM 158 DRIVE 8 MI AND TURN E AT CHEVRON TEXACO MABEE SIGN FOLLOW LEASE RD TO PLANT | ANDREWS | 7 | 02/16/2018 12:10 | 02/16/2018 12:50 | EMISSIONS EVENT | Flare | N/A | Hydrogen Sulfide | 8.185 |  |  | POUNDS | 0 |  | N/A |  | Temperature Element-3527 (TE-3527) faulted, causing a plant process shutdown. All compressors shutdown as a result. After futher investigation, the Electronics and Instrumentation Specialist & Electrician were working on compressor C001 wiring (currently shutdown for a planned maintenance) when they pulled a wire that was connected to the temperature element (TE-3527), which is connected to the flare scrubber, and caused the plant to shutdown. | The wire was replaced, the temperature element was reset, and the compressor was brought back online. All of the facilities and emissions control devices at this site are operating as designed and, where applicable, are authorized. Chevron plant operators executed practicable measures to minimize emissions. Flaring was stopped as soon as the repairs were made. | Reportable quantities, process knowledge, Excel spreadsheet, metered volumes, and gas analysis were used in the calculations. | 02/16/2018 03:17 PM | 0 | 0 | 0
278877 | RN102535796 | MABEE RANCH C02 PLANT | N ON FM 1788 FROM FM 158 DRIVE 8 MI AND TURN E AT CHEVRON TEXACO MABEE SIGN FOLLOW LEASE RD TO PLANT | ANDREWS | 7 | 02/16/2018 12:10 | 02/16/2018 12:50 | EMISSIONS EVENT | Flare | N/A | NATURAL GAS | 13.424 |  |  | POUNDS | 0 |  | N/A |  | Temperature Element-3527 (TE-3527) faulted, causing a plant process shutdown. All compressors shutdown as a result. After futher investigation, the Electronics and Instrumentation Specialist & Electrician were working on compressor C001 wiring (currently shutdown for a planned maintenance) when they pulled a wire that was connected to the temperature element (TE-3527), which is connected to the flare scrubber, and caused the plant to shutdown. | The wire was replaced, the temperature element was reset, and the compressor was brought back online. All of the facilities and emissions control devices at this site are operating as designed and, where applicable, are authorized. Chevron plant operators executed practicable measures to minimize emissions. Flaring was stopped as soon as the repairs were made. | Reportable quantities, process knowledge, Excel spreadsheet, metered volumes, and gas analysis were used in the calculations. | 02/16/2018 03:17 PM | 0 | 0 | 0
278877 | RN102535796 | MABEE RANCH C02 PLANT | N ON FM 1788 FROM FM 158 DRIVE 8 MI AND TURN E AT CHEVRON TEXACO MABEE SIGN FOLLOW LEASE RD TO PLANT | ANDREWS | 7 | 02/16/2018 12:10 | 02/16/2018 12:50 | EMISSIONS EVENT | Flare | N/A | Nitrogen oxide | 1.147 |  |  | POUNDS | 0 |  | N/A |  | Temperature Element-3527 (TE-3527) faulted, causing a plant process shutdown. All compressors shutdown as a result. After futher investigation, the Electronics and Instrumentation Specialist & Electrician were working on compressor C001 wiring (currently shutdown for a planned maintenance) when they pulled a wire that was connected to the temperature element (TE-3527), which is connected to the flare scrubber, and caused the plant to shutdown. | The wire was replaced, the temperature element was reset, and the compressor was brought back online. All of the facilities and emissions control devices at this site are operating as designed and, where applicable, are authorized. Chevron plant operators executed practicable measures to minimize emissions. Flaring was stopped as soon as the repairs were made. | Reportable quantities, process knowledge, Excel spreadsheet, metered volumes, and gas analysis were used in the calculations. | 02/16/2018 03:17 PM | 0 | 0 | 0
278877 | RN102535796 | MABEE RANCH C02 PLANT | N ON FM 1788 FROM FM 158 DRIVE 8 MI AND TURN E AT CHEVRON TEXACO MABEE SIGN FOLLOW LEASE RD TO PLANT | ANDREWS | 7 | 02/16/2018 12:10 | 02/16/2018 12:50 | EMISSIONS EVENT | Flare | N/A | Particulate Matter | 1.849 |  |  | POUNDS | 0 |  | N/A |  | Temperature Element-3527 (TE-3527) faulted, causing a plant process shutdown. All compressors shutdown as a result. After futher investigation, the Electronics and Instrumentation Specialist & Electrician were working on compressor C001 wiring (currently shutdown for a planned maintenance) when they pulled a wire that was connected to the temperature element (TE-3527), which is connected to the flare scrubber, and caused the plant to shutdown. | The wire was replaced, the temperature element was reset, and the compressor was brought back online. All of the facilities and emissions control devices at this site are operating as designed and, where applicable, are authorized. Chevron plant operators executed practicable measures to minimize emissions. Flaring was stopped as soon as the repairs were made. | Reportable quantities, process knowledge, Excel spreadsheet, metered volumes, and gas analysis were used in the calculations. | 02/16/2018 03:17 PM | 0 | 0 | 0
278877 | RN102535796 | MABEE RANCH C02 PLANT | N ON FM 1788 FROM FM 158 DRIVE 8 MI AND TURN E AT CHEVRON TEXACO MABEE SIGN FOLLOW LEASE RD TO PLANT | ANDREWS | 7 | 02/16/2018 12:10 | 02/16/2018 12:50 | EMISSIONS EVENT | Flare | N/A | Sulfur dioxide | 738.308 |  |  | POUNDS | 0 |  | N/A |  | Temperature Element-3527 (TE-3527) faulted, causing a plant process shutdown. All compressors shutdown as a result. After futher investigation, the Electronics and Instrumentation Specialist & Electrician were working on compressor C001 wiring (currently shutdown for a planned maintenance) when they pulled a wire that was connected to the temperature element (TE-3527), which is connected to the flare scrubber, and caused the plant to shutdown. | The wire was replaced, the temperature element was reset, and the compressor was brought back online. All of the facilities and emissions control devices at this site are operating as designed and, where applicable, are authorized. Chevron plant operators executed practicable measures to minimize emissions. Flaring was stopped as soon as the repairs were made. | Reportable quantities, process knowledge, Excel spreadsheet, metered volumes, and gas analysis were used in the calculations. | 02/16/2018 03:17 PM | 0 | 0 | 0
278875 | RN102535796 | MABEE RANCH C02 PLANT | N ON FM 1788 FROM FM 158 DRIVE 8 MI AND TURN E AT CHEVRON TEXACO MABEE SIGN FOLLOW LEASE RD TO PLANT | ANDREWS | 7 | 02/16/2018 11:10 | 02/16/2018 12:18 | EMISSIONS EVENT | Flare | N/A | Carbon Monoxide | 47.876 |  |  | POUNDS | 0 |  | N/A |  | Temperature Element-3527 (TE-3527) faulted, causing a plant process shutdown. All compressors shutdown as a result. After futher investigation, the Electronics and Instrumentation Specialist & Electrician were working on compressor C001 wiring (currently shutdown for a planned maintenance) when they pulled a wire that was connected to the temperature element (TE-3527), which is connected to the flare scrubber, and caused the plant to shutdown. | The wire was replaced, the temperature element was reset, and the compressor was brought back online. All of the facilities and emissions control devices at this site are operating as designed and, where applicable, are authorized. Chevron plant operators executed practicable measures to minimize emissions. Flaring was stopped as soon as the repairs were made. | Reportable quantities, process knowledge, Excel spreadsheet, metered volumes, and gas analysis were used in the calculations. | 02/16/2018 02:23 PM | 0 | 0 | 0
278875 | RN102535796 | MABEE RANCH C02 PLANT | N ON FM 1788 FROM FM 158 DRIVE 8 MI AND TURN E AT CHEVRON TEXACO MABEE SIGN FOLLOW LEASE RD TO PLANT | ANDREWS | 7 | 02/16/2018 11:10 | 02/16/2018 12:18 | EMISSIONS EVENT | Flare | N/A | Hydrogen Sulfide | 8.805 |  |  | POUNDS | 0 |  | N/A |  | Temperature Element-3527 (TE-3527) faulted, causing a plant process shutdown. All compressors shutdown as a result. After futher investigation, the Electronics and Instrumentation Specialist & Electrician were working on compressor C001 wiring (currently shutdown for a planned maintenance) when they pulled a wire that was connected to the temperature element (TE-3527), which is connected to the flare scrubber, and caused the plant to shutdown. | The wire was replaced, the temperature element was reset, and the compressor was brought back online. All of the facilities and emissions control devices at this site are operating as designed and, where applicable, are authorized. Chevron plant operators executed practicable measures to minimize emissions. Flaring was stopped as soon as the repairs were made. | Reportable quantities, process knowledge, Excel spreadsheet, metered volumes, and gas analysis were used in the calculations. | 02/16/2018 02:23 PM | 0 | 0 | 0
278875 | RN102535796 | MABEE RANCH C02 PLANT | N ON FM 1788 FROM FM 158 DRIVE 8 MI AND TURN E AT CHEVRON TEXACO MABEE SIGN FOLLOW LEASE RD TO PLANT | ANDREWS | 7 | 02/16/2018 11:10 | 02/16/2018 12:18 | EMISSIONS EVENT | Flare | N/A | NATURAL GAS | 48.51 |  |  | POUNDS | 0 |  | N/A |  | Temperature Element-3527 (TE-3527) faulted, causing a plant process shutdown. All compressors shutdown as a result. After futher investigation, the Electronics and Instrumentation Specialist & Electrician were working on compressor C001 wiring (currently shutdown for a planned maintenance) when they pulled a wire that was connected to the temperature element (TE-3527), which is connected to the flare scrubber, and caused the plant to shutdown. | The wire was replaced, the temperature element was reset, and the compressor was brought back online. All of the facilities and emissions control devices at this site are operating as designed and, where applicable, are authorized. Chevron plant operators executed practicable measures to minimize emissions. Flaring was stopped as soon as the repairs were made. | Reportable quantities, process knowledge, Excel spreadsheet, metered volumes, and gas analysis were used in the calculations. | 02/16/2018 02:23 PM | 0 | 0 | 0
278875 | RN102535796 | MABEE RANCH C02 PLANT | N ON FM 1788 FROM FM 158 DRIVE 8 MI AND TURN E AT CHEVRON TEXACO MABEE SIGN FOLLOW LEASE RD TO PLANT | ANDREWS | 7 | 02/16/2018 11:10 | 02/16/2018 12:18 | EMISSIONS EVENT | Flare | N/A | Nitrogen oxide | 5.584 |  |  | POUNDS | 0 |  | N/A |  | Temperature Element-3527 (TE-3527) faulted, causing a plant process shutdown. All compressors shutdown as a result. After futher investigation, the Electronics and Instrumentation Specialist & Electrician were working on compressor C001 wiring (currently shutdown for a planned maintenance) when they pulled a wire that was connected to the temperature element (TE-3527), which is connected to the flare scrubber, and caused the plant to shutdown. | The wire was replaced, the temperature element was reset, and the compressor was brought back online. All of the facilities and emissions control devices at this site are operating as designed and, where applicable, are authorized. Chevron plant operators executed practicable measures to minimize emissions. Flaring was stopped as soon as the repairs were made. | Reportable quantities, process knowledge, Excel spreadsheet, metered volumes, and gas analysis were used in the calculations. | 02/16/2018 02:23 PM | 0 | 0 | 0
278875 | RN102535796 | MABEE RANCH C02 PLANT | N ON FM 1788 FROM FM 158 DRIVE 8 MI AND TURN E AT CHEVRON TEXACO MABEE SIGN FOLLOW LEASE RD TO PLANT | ANDREWS | 7 | 02/16/2018 11:10 | 02/16/2018 12:18 | EMISSIONS EVENT | Flare | N/A | Particulate Matter | 23.926 |  |  | POUNDS | 0 |  | N/A |  | Temperature Element-3527 (TE-3527) faulted, causing a plant process shutdown. All compressors shutdown as a result. After futher investigation, the Electronics and Instrumentation Specialist & Electrician were working on compressor C001 wiring (currently shutdown for a planned maintenance) when they pulled a wire that was connected to the temperature element (TE-3527), which is connected to the flare scrubber, and caused the plant to shutdown. | The wire was replaced, the temperature element was reset, and the compressor was brought back online. All of the facilities and emissions control devices at this site are operating as designed and, where applicable, are authorized. Chevron plant operators executed practicable measures to minimize emissions. Flaring was stopped as soon as the repairs were made. | Reportable quantities, process knowledge, Excel spreadsheet, metered volumes, and gas analysis were used in the calculations. | 02/16/2018 02:23 PM | 0 | 0 | 0
278875 | RN102535796 | MABEE RANCH C02 PLANT | N ON FM 1788 FROM FM 158 DRIVE 8 MI AND TURN E AT CHEVRON TEXACO MABEE SIGN FOLLOW LEASE RD TO PLANT | ANDREWS | 7 | 02/16/2018 11:10 | 02/16/2018 12:18 | EMISSIONS EVENT | Flare | N/A | Sulfur dioxide | 794.206 |  |  | POUNDS | 0 |  | N/A |  | Temperature Element-3527 (TE-3527) faulted, causing a plant process shutdown. All compressors shutdown as a result. After futher investigation, the Electronics and Instrumentation Specialist & Electrician were working on compressor C001 wiring (currently shutdown for a planned maintenance) when they pulled a wire that was connected to the temperature element (TE-3527), which is connected to the flare scrubber, and caused the plant to shutdown. | The wire was replaced, the temperature element was reset, and the compressor was brought back online. All of the facilities and emissions control devices at this site are operating as designed and, where applicable, are authorized. Chevron plant operators executed practicable measures to minimize emissions. Flaring was stopped as soon as the repairs were made. | Reportable quantities, process knowledge, Excel spreadsheet, metered volumes, and gas analysis were used in the calculations. | 02/16/2018 02:23 PM | 0 | 0 | 0
278869 | RN100228899 | RAMSEY GAS PLANT | FROM FM 652/HWY 285 INTXN GO N 8.25 MI ON HWY 285 TURN W & GO 2.35 MI TO SITE | REEVES | 7 | 02/13/2018 21:00 | 02/14/2018 2:00 | EMISSIONS EVENT | Demethanizer Tower and Surge Tank MSS | MSS-VESSEL2 | Benzene | 3 |  |  | POUNDS | 0 |  | No specific emissions authorizations for this facility |  | Depressurized the cryo unit for maintenance. Did not reach a reportable quantity - UML0 | Reduced the system pressure to lowest possible pressure. Circulated a lean VOC gas stream to reduce rich VOC constituents from surge vessel. Did not reach a reportable quantity - UML0 | Engineering calculations, process unit stream compositions, and operating parameters. | 02/16/2018 01:01 PM | 0 | 0 | 0
278869 | RN100228899 | RAMSEY GAS PLANT | FROM FM 652/HWY 285 INTXN GO N 8.25 MI ON HWY 285 TURN W & GO 2.35 MI TO SITE | REEVES | 7 | 02/13/2018 21:00 | 02/14/2018 2:00 | EMISSIONS EVENT | Demethanizer Tower and Surge Tank MSS | MSS-VESSEL2 | Propane, N- | 1350 |  |  | POUNDS | 0 |  | No specific emissions authorizations for this facility |  | Depressurized the cryo unit for maintenance. Did not reach a reportable quantity - UML0 | Reduced the system pressure to lowest possible pressure. Circulated a lean VOC gas stream to reduce rich VOC constituents from surge vessel. Did not reach a reportable quantity - UML0 | Engineering calculations, process unit stream compositions, and operating parameters. | 02/16/2018 01:01 PM | 0 | 0 | 0
278869 | RN100228899 | RAMSEY GAS PLANT | FROM FM 652/HWY 285 INTXN GO N 8.25 MI ON HWY 285 TURN W & GO 2.35 MI TO SITE | REEVES | 7 | 02/13/2018 21:00 | 02/14/2018 2:00 | EMISSIONS EVENT | Demethanizer Tower and Surge Tank MSS | MSS-VESSEL2 | VOC | 2562 |  |  | POUNDS | 0.04 | TONS/YR | NSR Permit# 117323 |  | Depressurized the cryo unit for maintenance. Did not reach a reportable quantity - UML0 | Reduced the system pressure to lowest possible pressure. Circulated a lean VOC gas stream to reduce rich VOC constituents from surge vessel. Did not reach a reportable quantity - UML0 | Engineering calculations, process unit stream compositions, and operating parameters. | 02/16/2018 01:01 PM | 0 | 0 | 0
278867 | RN104859061 | TEXSTAR FIELD SERVICES PIPELINE MCMULLEN COUNTY | MCMULLEN COUNTY PIPELINE SEGMENT(S) | MCMULLEN | 16 | 02/15/2018 15:00 | 02/16/2018 15:00 | EMISSIONS EVENT | 4 inch Lateral PL |  | Hydrogen Sulfide | 0.034 |  |  | POUNDS | 100 | POUNDS | §101.201 |  | Leak discovered on an out of service pipeline. | Operations immediately responded to the incident by isolating the affected pipeline segment. A clamp was installed to repair the leak | Engineering calculations, process knowledge. An updated gas analysis was collected indicating the following characteristics: H2S 0.001, N2 1.217, CO2 1.324, C1 74.127, C2 10.397, C3 9.406, IC4 0.924, NC4 1.808, IC5 0.235, NC5 0.193 and C6+ 0.369. By inputing the calculated gas loss of 38 mcf to this gas quality, the leak was found non-reportable. | 02/16/2018 12:39 PM | 0 | 0 | 0
278867 | RN104859061 | TEXSTAR FIELD SERVICES PIPELINE MCMULLEN COUNTY | MCMULLEN COUNTY PIPELINE SEGMENT(S) | MCMULLEN | 16 | 02/15/2018 15:00 | 02/16/2018 15:00 | EMISSIONS EVENT | 4 inch Lateral PL |  | VOC (unspeciated) | 643 |  |  | POUNDS | 5000 | POUNDS | §101.201 |  | Leak discovered on an out of service pipeline. | Operations immediately responded to the incident by isolating the affected pipeline segment. A clamp was installed to repair the leak | Engineering calculations, process knowledge. An updated gas analysis was collected indicating the following characteristics: H2S 0.001, N2 1.217, CO2 1.324, C1 74.127, C2 10.397, C3 9.406, IC4 0.924, NC4 1.808, IC5 0.235, NC5 0.193 and C6+ 0.369. By inputing the calculated gas loss of 38 mcf to this gas quality, the leak was found non-reportable. | 02/16/2018 12:39 PM | 0 | 0 | 0
278866 | RN100223585 | OWENS CORNING INSULATING SYSTEMS WAXAHACHIE PLANT | 3700 N IH 35 E; WAXAHACHIE, TX 75165 | ELLIS | 4 | 03/06/2018 4:00 | 03/07/2018 4:00 | MAINTENANCE | V1 Furnace Bypass Stack | EPN 06 | Opacity | 1e-05 |  |  | % OPACITY | 20 | % OPACITY | 6093 |  | Scheduled semi-annual maintenance inspection of the Dry Electrostatic Precipitator (DEP) for the V1 glass melter exhaust. | Equipment maintenance to be performed under the direction of equipment manufacturer's technical service representative. | DEP inlet duct testing. | 02/16/2018 12:41 PM | 0 | 0 | 0
278866 | RN100223585 | OWENS CORNING INSULATING SYSTEMS WAXAHACHIE PLANT | 3700 N IH 35 E; WAXAHACHIE, TX 75165 | ELLIS | 4 | 03/06/2018 4:00 | 03/07/2018 4:00 | MAINTENANCE | V1 Furnace Bypass Stack | EPN 06 | Particulate Matter | 0.0001 |  |  | POUNDS | 31.92 | LBS/HR | 6093 |  | Scheduled semi-annual maintenance inspection of the Dry Electrostatic Precipitator (DEP) for the V1 glass melter exhaust. | Equipment maintenance to be performed under the direction of equipment manufacturer's technical service representative. | DEP inlet duct testing. | 02/16/2018 12:41 PM | 0 | 0 | 0
278838 | RN103952925 | EMPEROR COMPRESSOR STATION | 4.3 MI N ON SH 18 4.5 MI E ON FM 874 1.0 MI N ON FM 1218 SITE ENTRANCE ON THE LEFT SIDE OF RD | WINKLER | 7 | 02/16/2018 3:00 | 02/16/2018 5:00 | EMISSIONS EVENT | Emergency LP Flare | FL-1 | Carbon Monoxide | 484 |  |  | POUNDS | 0 |  | 70070 |  | Lost Unit C-24 on cylinder temps 2nd stage. | Operations let unit cool down and restarted. | Flow meter and gas analysis used to determine release quantity. | 02/16/2018 08:57 AM | 0 | 0 | 0
278838 | RN103952925 | EMPEROR COMPRESSOR STATION | 4.3 MI N ON SH 18 4.5 MI E ON FM 874 1.0 MI N ON FM 1218 SITE ENTRANCE ON THE LEFT SIDE OF RD | WINKLER | 7 | 02/16/2018 3:00 | 02/16/2018 5:00 | EMISSIONS EVENT | Emergency LP Flare | FL-1 | Hydrogen Sulfide | 11 |  |  | POUNDS | 0 |  | 70070 |  | Lost Unit C-24 on cylinder temps 2nd stage. | Operations let unit cool down and restarted. | Flow meter and gas analysis used to determine release quantity. | 02/16/2018 08:57 AM | 0 | 0 | 0
278838 | RN103952925 | EMPEROR COMPRESSOR STATION | 4.3 MI N ON SH 18 4.5 MI E ON FM 874 1.0 MI N ON FM 1218 SITE ENTRANCE ON THE LEFT SIDE OF RD | WINKLER | 7 | 02/16/2018 3:00 | 02/16/2018 5:00 | EMISSIONS EVENT | Emergency LP Flare | FL-1 | Natural Gas VOCs | 383 |  |  | POUNDS | 0 |  | 70070 |  | Lost Unit C-24 on cylinder temps 2nd stage. | Operations let unit cool down and restarted. | Flow meter and gas analysis used to determine release quantity. | 02/16/2018 08:57 AM | 0 | 0 | 0
278838 | RN103952925 | EMPEROR COMPRESSOR STATION | 4.3 MI N ON SH 18 4.5 MI E ON FM 874 1.0 MI N ON FM 1218 SITE ENTRANCE ON THE LEFT SIDE OF RD | WINKLER | 7 | 02/16/2018 3:00 | 02/16/2018 5:00 | EMISSIONS EVENT | Emergency LP Flare | FL-1 | Nitrogen Oxides | 242 |  |  | POUNDS | 0 |  | 70070 |  | Lost Unit C-24 on cylinder temps 2nd stage. | Operations let unit cool down and restarted. | Flow meter and gas analysis used to determine release quantity. | 02/16/2018 08:57 AM | 0 | 0 | 0
278838 | RN103952925 | EMPEROR COMPRESSOR STATION | 4.3 MI N ON SH 18 4.5 MI E ON FM 874 1.0 MI N ON FM 1218 SITE ENTRANCE ON THE LEFT SIDE OF RD | WINKLER | 7 | 02/16/2018 3:00 | 02/16/2018 5:00 | EMISSIONS EVENT | Emergency LP Flare | FL-1 | Sulfur dioxide | 1057 |  |  | POUNDS | 0 |  | 70070 |  | Lost Unit C-24 on cylinder temps 2nd stage. | Operations let unit cool down and restarted. | Flow meter and gas analysis used to determine release quantity. | 02/16/2018 08:57 AM | 0 | 0 | 0
278836 | RN102569936 | WHARTON UNIT TANK BATTERY | DRIVE SOUTH FROM SEMINOLE ON US HWY 385 9 MILES TO FM 2885 TURN WEST ON FM 2885 DRIVE 2.5 MILES TO SITE | GAINES | 7 | 02/15/2018 9:00 | 02/25/2018 16:00 | EMISSIONS EVENT | Flare |  | Carbon Monoxide | 407.09 |  |  | POUNDS | 0 |  | NA |  | DCP notified field having plant issues. | Within Levels conducive to a safe working environmemt, the field and battery were allowed to build up before any gas was routed to the emergency flare. Sabinal Energy will discontinue flaring immediately upon DCP completing the PM's, thus allowing them to resume taking our gas. | Reportable quantities, process knowledge, excel spreadsheet, metered volumes, and gas analysis were used in the calculations. NOTE IT DOES BREAK RQ! | 02/16/2018 08:54 AM | 0 | 0 | 0
278836 | RN102569936 | WHARTON UNIT TANK BATTERY | DRIVE SOUTH FROM SEMINOLE ON US HWY 385 9 MILES TO FM 2885 TURN WEST ON FM 2885 DRIVE 2.5 MILES TO SITE | GAINES | 7 | 02/15/2018 9:00 | 02/25/2018 16:00 | EMISSIONS EVENT | Flare |  | Hydrogen Sulfide | 152.78 |  |  | POUNDS | 0 |  | NA |  | DCP notified field having plant issues. | Within Levels conducive to a safe working environmemt, the field and battery were allowed to build up before any gas was routed to the emergency flare. Sabinal Energy will discontinue flaring immediately upon DCP completing the PM's, thus allowing them to resume taking our gas. | Reportable quantities, process knowledge, excel spreadsheet, metered volumes, and gas analysis were used in the calculations. NOTE IT DOES BREAK RQ! | 02/16/2018 08:54 AM | 0 | 0 | 0
278836 | RN102569936 | WHARTON UNIT TANK BATTERY | DRIVE SOUTH FROM SEMINOLE ON US HWY 385 9 MILES TO FM 2885 TURN WEST ON FM 2885 DRIVE 2.5 MILES TO SITE | GAINES | 7 | 02/15/2018 9:00 | 02/25/2018 16:00 | EMISSIONS EVENT | Flare |  | NATURAL GAS | 544.09 |  |  | POUNDS | 0 |  | NA |  | DCP notified field having plant issues. | Within Levels conducive to a safe working environmemt, the field and battery were allowed to build up before any gas was routed to the emergency flare. Sabinal Energy will discontinue flaring immediately upon DCP completing the PM's, thus allowing them to resume taking our gas. | Reportable quantities, process knowledge, excel spreadsheet, metered volumes, and gas analysis were used in the calculations. NOTE IT DOES BREAK RQ! | 02/16/2018 08:54 AM | 0 | 0 | 0
278836 | RN102569936 | WHARTON UNIT TANK BATTERY | DRIVE SOUTH FROM SEMINOLE ON US HWY 385 9 MILES TO FM 2885 TURN WEST ON FM 2885 DRIVE 2.5 MILES TO SITE | GAINES | 7 | 02/15/2018 9:00 | 02/25/2018 16:00 | EMISSIONS EVENT | Flare |  | Nitrogen Oxides | 203.91 |  |  | POUNDS | 0 |  | NA |  | DCP notified field having plant issues. | Within Levels conducive to a safe working environmemt, the field and battery were allowed to build up before any gas was routed to the emergency flare. Sabinal Energy will discontinue flaring immediately upon DCP completing the PM's, thus allowing them to resume taking our gas. | Reportable quantities, process knowledge, excel spreadsheet, metered volumes, and gas analysis were used in the calculations. NOTE IT DOES BREAK RQ! | 02/16/2018 08:54 AM | 0 | 0 | 0
278836 | RN102569936 | WHARTON UNIT TANK BATTERY | DRIVE SOUTH FROM SEMINOLE ON US HWY 385 9 MILES TO FM 2885 TURN WEST ON FM 2885 DRIVE 2.5 MILES TO SITE | GAINES | 7 | 02/15/2018 9:00 | 02/25/2018 16:00 | EMISSIONS EVENT | Flare |  | Sulfur dioxide | 14359.08 |  |  | POUNDS | 0 |  | NA |  | DCP notified field having plant issues. | Within Levels conducive to a safe working environmemt, the field and battery were allowed to build up before any gas was routed to the emergency flare. Sabinal Energy will discontinue flaring immediately upon DCP completing the PM's, thus allowing them to resume taking our gas. | Reportable quantities, process knowledge, excel spreadsheet, metered volumes, and gas analysis were used in the calculations. NOTE IT DOES BREAK RQ! | 02/16/2018 08:54 AM | 0 | 0 | 0
278835 | RN107845539 | TEXAS TEN Y 39 40H TB | FROM THE INTERSECTION OF TX 349S AND CR 180 TURN RIGHT AND DRIVE FOR 2.0 MI TURN RIGHT ON S CR 1210 FOR 0.63 MI TURN RIGHT ON EXISTING DIRT ROAD DRIVE 0.37 MI AND TURN LEFT AND DRIVE FOR 1.3 MI TO SITE ON RIGHT | MIDLAND | 7 | 02/15/2018 11:30 | 02/16/2018 3:30 | EMISSIONS EVENT | VENT |  | NATURAL GAS | 21482.18 |  |  | POUNDS | 0 |  | NOT ON PERMIT |  | Two VRUs went down on high filter differential pressure. | Repairs were made and VRUs were restarted to resume proper control. | The gas flow rate, composition of the gas, and the molecular weight of the constituents were used to determine the total emissions. | 02/16/2018 08:50 AM | 0 | 0 | 0
278832 | RN100219831 | NORTH RILEY CENTRAL BATTERY | FROM THE INTX OF HWYS 180 AND 385 IN SEMINOLE GO 10.9 MI W ON HWY 180 TURN S ON LEASE RD GO 2.3 MI TO SITE OFF THE E SIDE OF LEASE RD | GAINES | 7 | 02/15/2018 9:00 | 02/27/2018 3:30 | EMISSIONS EVENT | flare |  | Carbon Monoxide | 3212.19 |  |  | POUNDS | 0 |  | na |  | DCP notified field to shut in due to unseen issues at plant. | Within levels conducive to a safe working environmemt, the field and battery were allowed to build up before any gas was routed to the emergency flare. Sabinal will discontinue flaring immediately upon DCP completing the repairs, thus allowing them to resume taking our gas | Reportable quantities, process knowledge, excel spreadsheet, metered volumes, and gas analysis were used in the calculations. DID break RQ. | 02/16/2018 08:40 AM | 0 | 0 | 0
278832 | RN100219831 | NORTH RILEY CENTRAL BATTERY | FROM THE INTX OF HWYS 180 AND 385 IN SEMINOLE GO 10.9 MI W ON HWY 180 TURN S ON LEASE RD GO 2.3 MI TO SITE OFF THE E SIDE OF LEASE RD | GAINES | 7 | 02/15/2018 9:00 | 02/27/2018 3:30 | EMISSIONS EVENT | flare |  | Hydrogen Sulfide | 221.45 |  |  | POUNDS | 0 |  | na |  | DCP notified field to shut in due to unseen issues at plant. | Within levels conducive to a safe working environmemt, the field and battery were allowed to build up before any gas was routed to the emergency flare. Sabinal will discontinue flaring immediately upon DCP completing the repairs, thus allowing them to resume taking our gas | Reportable quantities, process knowledge, excel spreadsheet, metered volumes, and gas analysis were used in the calculations. DID break RQ. | 02/16/2018 08:40 AM | 0 | 0 | 0
278832 | RN100219831 | NORTH RILEY CENTRAL BATTERY | FROM THE INTX OF HWYS 180 AND 385 IN SEMINOLE GO 10.9 MI W ON HWY 180 TURN S ON LEASE RD GO 2.3 MI TO SITE OFF THE E SIDE OF LEASE RD | GAINES | 7 | 02/15/2018 9:00 | 02/27/2018 3:30 | EMISSIONS EVENT | flare |  | NATURAL GAS | 3936.76 |  |  | POUNDS | 0 |  | na |  | DCP notified field to shut in due to unseen issues at plant. | Within levels conducive to a safe working environmemt, the field and battery were allowed to build up before any gas was routed to the emergency flare. Sabinal will discontinue flaring immediately upon DCP completing the repairs, thus allowing them to resume taking our gas | Reportable quantities, process knowledge, excel spreadsheet, metered volumes, and gas analysis were used in the calculations. DID break RQ. | 02/16/2018 08:40 AM | 0 | 0 | 0
278832 | RN100219831 | NORTH RILEY CENTRAL BATTERY | FROM THE INTX OF HWYS 180 AND 385 IN SEMINOLE GO 10.9 MI W ON HWY 180 TURN S ON LEASE RD GO 2.3 MI TO SITE OFF THE E SIDE OF LEASE RD | GAINES | 7 | 02/15/2018 9:00 | 02/27/2018 3:30 | EMISSIONS EVENT | flare |  | Nitrogen oxide | 1609.01 |  |  | POUNDS | 0 |  | na |  | DCP notified field to shut in due to unseen issues at plant. | Within levels conducive to a safe working environmemt, the field and battery were allowed to build up before any gas was routed to the emergency flare. Sabinal will discontinue flaring immediately upon DCP completing the repairs, thus allowing them to resume taking our gas | Reportable quantities, process knowledge, excel spreadsheet, metered volumes, and gas analysis were used in the calculations. DID break RQ. | 02/16/2018 08:40 AM | 0 | 0 | 0
278832 | RN100219831 | NORTH RILEY CENTRAL BATTERY | FROM THE INTX OF HWYS 180 AND 385 IN SEMINOLE GO 10.9 MI W ON HWY 180 TURN S ON LEASE RD GO 2.3 MI TO SITE OFF THE E SIDE OF LEASE RD | GAINES | 7 | 02/15/2018 9:00 | 02/27/2018 3:30 | EMISSIONS EVENT | flare |  | Sulfur dioxide | 20812.5 |  |  | POUNDS | 0 |  | na |  | DCP notified field to shut in due to unseen issues at plant. | Within levels conducive to a safe working environmemt, the field and battery were allowed to build up before any gas was routed to the emergency flare. Sabinal will discontinue flaring immediately upon DCP completing the repairs, thus allowing them to resume taking our gas | Reportable quantities, process knowledge, excel spreadsheet, metered volumes, and gas analysis were used in the calculations. DID break RQ. | 02/16/2018 08:40 AM | 0 | 0 | 0
278826 | RN103952925 | EMPEROR COMPRESSOR STATION | 4.3 MI N ON SH 18 4.5 MI E ON FM 874 1.0 MI N ON FM 1218 SITE ENTRANCE ON THE LEFT SIDE OF RD | WINKLER | 7 | 02/15/2018 6:00 | 02/15/2018 18:00 | EMISSIONS EVENT | Emergency LP Flare | FL-1 | Carbon Monoxide | 1582 |  |  | POUNDS | 0 |  | 70070 |  | C-24 and C-20 were shutdown. | Operations put the units back online. C-24 re tuned and C-20 waiting on parts. | Flow meter and gas analysis used to determine release quantity. | 02/15/2018 08:33 PM | 0 | 0 | 0
278826 | RN103952925 | EMPEROR COMPRESSOR STATION | 4.3 MI N ON SH 18 4.5 MI E ON FM 874 1.0 MI N ON FM 1218 SITE ENTRANCE ON THE LEFT SIDE OF RD | WINKLER | 7 | 02/15/2018 6:00 | 02/15/2018 18:00 | EMISSIONS EVENT | Emergency LP Flare | FL-1 | Hydrogen Sulfide | 37 |  |  | POUNDS | 0 |  | 70070 |  | C-24 and C-20 were shutdown. | Operations put the units back online. C-24 re tuned and C-20 waiting on parts. | Flow meter and gas analysis used to determine release quantity. | 02/15/2018 08:33 PM | 0 | 0 | 0
278826 | RN103952925 | EMPEROR COMPRESSOR STATION | 4.3 MI N ON SH 18 4.5 MI E ON FM 874 1.0 MI N ON FM 1218 SITE ENTRANCE ON THE LEFT SIDE OF RD | WINKLER | 7 | 02/15/2018 6:00 | 02/15/2018 18:00 | EMISSIONS EVENT | Emergency LP Flare | FL-1 | Natural Gas VOCs | 1252 |  |  | POUNDS | 0 |  | 70070 |  | C-24 and C-20 were shutdown. | Operations put the units back online. C-24 re tuned and C-20 waiting on parts. | Flow meter and gas analysis used to determine release quantity. | 02/15/2018 08:33 PM | 0 | 0 | 0
278826 | RN103952925 | EMPEROR COMPRESSOR STATION | 4.3 MI N ON SH 18 4.5 MI E ON FM 874 1.0 MI N ON FM 1218 SITE ENTRANCE ON THE LEFT SIDE OF RD | WINKLER | 7 | 02/15/2018 6:00 | 02/15/2018 18:00 | EMISSIONS EVENT | Emergency LP Flare | FL-1 | Nitrogen Oxides | 793 |  |  | POUNDS | 0 |  | 70070 |  | C-24 and C-20 were shutdown. | Operations put the units back online. C-24 re tuned and C-20 waiting on parts. | Flow meter and gas analysis used to determine release quantity. | 02/15/2018 08:33 PM | 0 | 0 | 0
278826 | RN103952925 | EMPEROR COMPRESSOR STATION | 4.3 MI N ON SH 18 4.5 MI E ON FM 874 1.0 MI N ON FM 1218 SITE ENTRANCE ON THE LEFT SIDE OF RD | WINKLER | 7 | 02/15/2018 6:00 | 02/15/2018 18:00 | EMISSIONS EVENT | Emergency LP Flare | FL-1 | Sulfur dioxide | 3458 |  |  | POUNDS | 0 |  | 70070 |  | C-24 and C-20 were shutdown. | Operations put the units back online. C-24 re tuned and C-20 waiting on parts. | Flow meter and gas analysis used to determine release quantity. | 02/15/2018 08:33 PM | 0 | 0 | 0
278825 | RN101302529 | MAY COMPRESSOR STATION | ON CR 425 APPROX. 2 MILES S. OF INTERSECTION OF FM583 | BROWN | 3 | 02/14/2018 23:52 | 02/15/2018 20:55 | EMISSIONS EVENT | Upset Vent | VNT-1 | Natural Gas VOCs | 8735.89 |  |  | POUNDS | 0 |  | PBR 43718 |  | The downstream gas plant that the May station sends gas for processing shut down for a planned activity. During this time, producers were asked in advance to shut in their gas flow since the gas plant would not be receiving gas. While gas flow in the Jameson gathering field was lessened, it was not completely shutin. The gas venting from the May station resulted from high pipeline field pressures that trigger the vent valve at the station to open in order to protect the pipelines. An advance notification was inadvertently not submitted. | Gas venting is being minimized as Force Majeure letters were sent to all producers; however, not all wells were blocked in, which resulted in the venting of the gathering system pipelines into the May station. | Emissions based upon metered gas volume, gas analysis and event duration. Calculations based upon TCEQ guidance document known as RG-109. | 02/15/2018 08:06 PM | 0 | 0 | 0
278824 | RN102568524 | STEWMAN COMPRESSOR STATION | APPROX 7 MILES SW ON CR 273 TURN NOTH 2.5 MILES TO POSTURE RD | NOLAN | 3 | 02/15/2018 4:44 | 02/15/2018 11:29 | EMISSIONS EVENT | Upset Vent | VNT-1 | Hydrogen Sulfide | 9.59 |  |  | POUNDS | 0 |  | PBR 44640 |  | The downstream gas plant that the Stewman station sends gas for processing shut down for a planned activity. During this time, producers were asked in advance to shut in their gas flow since the gas plant would not be receiving gas. While gas flow in the Jameson gathering field was lessened, it was not completely shutin. The gas venting from the Stewman station resulted from high pipeline field pressures that trigger the vent valve at the station to open in order to protect the pipelines. | Gas venting is being minimized as Force Majeure letters were sent to all producers; however, not all wells were blocked in, which resulted in the venting of the gathering system pipelines into the Stewman station. | Emissions based upon metered gas volume, gas analysis and event duration. Calculations based upon TCEQ guidance document known as RG-109. | 02/15/2018 05:09 PM | 0 | 0 | 0
278824 | RN102568524 | STEWMAN COMPRESSOR STATION | APPROX 7 MILES SW ON CR 273 TURN NOTH 2.5 MILES TO POSTURE RD | NOLAN | 3 | 02/15/2018 4:44 | 02/15/2018 11:29 | EMISSIONS EVENT | Upset Vent | VNT-1 | Natural Gas VOCs | 5808.12 |  |  | POUNDS | 0 |  | PBR 44640 |  | The downstream gas plant that the Stewman station sends gas for processing shut down for a planned activity. During this time, producers were asked in advance to shut in their gas flow since the gas plant would not be receiving gas. While gas flow in the Jameson gathering field was lessened, it was not completely shutin. The gas venting from the Stewman station resulted from high pipeline field pressures that trigger the vent valve at the station to open in order to protect the pipelines. | Gas venting is being minimized as Force Majeure letters were sent to all producers; however, not all wells were blocked in, which resulted in the venting of the gathering system pipelines into the Stewman station. | Emissions based upon metered gas volume, gas analysis and event duration. Calculations based upon TCEQ guidance document known as RG-109. | 02/15/2018 05:09 PM | 0 | 0 | 0
278821 | RN100219526 | HOUSTON PLANT | 8600 PARK PLACE BLVD; HOUSTON, TX 77017 | HARRIS | 12 | 02/15/2018 3:11 | 02/17/2018 9:00 | EMISSIONS EVENT | Cooling Tower 3 | CT-3 | 1,3-BUTADIENE | 545.2 |  |  | POUNDS | 2.28 | LBS/HR | NSR 46307 |  | On 2/15/2018 at approximately 3:11 AM, the VOC emissions estimated by the CT-3 CEMS, were elevated above the permit limit. An exchanger within the south absorber unit leaked causing excess emissions from CT-3. At approximately 10PM on 2/15/2018 emissions began to exceed permit limits. | Operations began investigating the possible source of the excess emissions. Exchangers were isolated to pinpoint the possible cause. When exchanger 1E548 was isolated, excess emissions ended. At 10PM emissions began to increase above permit limits. It was discovered that a valve was leaking by and the exchanger was no longer isolated. Operations then put a blind in place which eliminated excess emissions. | CEMS | 02/15/2018 04:19 PM | 0 | 0 | 0
278821 | RN100219526 | HOUSTON PLANT | 8600 PARK PLACE BLVD; HOUSTON, TX 77017 | HARRIS | 12 | 02/15/2018 3:11 | 02/17/2018 9:00 | EMISSIONS EVENT | Cooling Tower 3 | CT-3 | 1-Butene | 234.82 |  |  | POUNDS | 2.28 | LBS/HR | NSR 46307 |  | On 2/15/2018 at approximately 3:11 AM, the VOC emissions estimated by the CT-3 CEMS, were elevated above the permit limit. An exchanger within the south absorber unit leaked causing excess emissions from CT-3. At approximately 10PM on 2/15/2018 emissions began to exceed permit limits. | Operations began investigating the possible source of the excess emissions. Exchangers were isolated to pinpoint the possible cause. When exchanger 1E548 was isolated, excess emissions ended. At 10PM emissions began to increase above permit limits. It was discovered that a valve was leaking by and the exchanger was no longer isolated. Operations then put a blind in place which eliminated excess emissions. | CEMS | 02/15/2018 04:19 PM | 0 | 0 | 0
278821 | RN100219526 | HOUSTON PLANT | 8600 PARK PLACE BLVD; HOUSTON, TX 77017 | HARRIS | 12 | 02/15/2018 3:11 | 02/17/2018 9:00 | EMISSIONS EVENT | Cooling Tower 3 | CT-3 | Butane, N- | 232.54 |  |  | POUNDS | 2.28 | LBS/HR | NSR 46307 |  | On 2/15/2018 at approximately 3:11 AM, the VOC emissions estimated by the CT-3 CEMS, were elevated above the permit limit. An exchanger within the south absorber unit leaked causing excess emissions from CT-3. At approximately 10PM on 2/15/2018 emissions began to exceed permit limits. | Operations began investigating the possible source of the excess emissions. Exchangers were isolated to pinpoint the possible cause. When exchanger 1E548 was isolated, excess emissions ended. At 10PM emissions began to increase above permit limits. It was discovered that a valve was leaking by and the exchanger was no longer isolated. Operations then put a blind in place which eliminated excess emissions. | CEMS | 02/15/2018 04:19 PM | 0 | 0 | 0
278821 | RN100219526 | HOUSTON PLANT | 8600 PARK PLACE BLVD; HOUSTON, TX 77017 | HARRIS | 12 | 02/15/2018 3:11 | 02/17/2018 9:00 | EMISSIONS EVENT | Cooling Tower 3 | CT-3 | C5 | 12.15 |  |  | POUNDS | 2.28 | LBS/HR | NSR 46307 |  | On 2/15/2018 at approximately 3:11 AM, the VOC emissions estimated by the CT-3 CEMS, were elevated above the permit limit. An exchanger within the south absorber unit leaked causing excess emissions from CT-3. At approximately 10PM on 2/15/2018 emissions began to exceed permit limits. | Operations began investigating the possible source of the excess emissions. Exchangers were isolated to pinpoint the possible cause. When exchanger 1E548 was isolated, excess emissions ended. At 10PM emissions began to increase above permit limits. It was discovered that a valve was leaking by and the exchanger was no longer isolated. Operations then put a blind in place which eliminated excess emissions. | CEMS | 02/15/2018 04:19 PM | 0 | 0 | 0
278821 | RN100219526 | HOUSTON PLANT | 8600 PARK PLACE BLVD; HOUSTON, TX 77017 | HARRIS | 12 | 02/15/2018 3:11 | 02/17/2018 9:00 | EMISSIONS EVENT | Cooling Tower 3 | CT-3 | Cis-butene-2 | 14.96 |  |  | POUNDS | 2.28 | LBS/HR | NSR 46307 |  | On 2/15/2018 at approximately 3:11 AM, the VOC emissions estimated by the CT-3 CEMS, were elevated above the permit limit. An exchanger within the south absorber unit leaked causing excess emissions from CT-3. At approximately 10PM on 2/15/2018 emissions began to exceed permit limits. | Operations began investigating the possible source of the excess emissions. Exchangers were isolated to pinpoint the possible cause. When exchanger 1E548 was isolated, excess emissions ended. At 10PM emissions began to increase above permit limits. It was discovered that a valve was leaking by and the exchanger was no longer isolated. Operations then put a blind in place which eliminated excess emissions. | CEMS | 02/15/2018 04:19 PM | 0 | 0 | 0
278821 | RN100219526 | HOUSTON PLANT | 8600 PARK PLACE BLVD; HOUSTON, TX 77017 | HARRIS | 12 | 02/15/2018 3:11 | 02/17/2018 9:00 | EMISSIONS EVENT | Cooling Tower 3 | CT-3 | Isobutane | 178.54 |  |  | POUNDS | 2.28 | LBS/HR | NSR 46307 |  | On 2/15/2018 at approximately 3:11 AM, the VOC emissions estimated by the CT-3 CEMS, were elevated above the permit limit. An exchanger within the south absorber unit leaked causing excess emissions from CT-3. At approximately 10PM on 2/15/2018 emissions began to exceed permit limits. | Operations began investigating the possible source of the excess emissions. Exchangers were isolated to pinpoint the possible cause. When exchanger 1E548 was isolated, excess emissions ended. At 10PM emissions began to increase above permit limits. It was discovered that a valve was leaking by and the exchanger was no longer isolated. Operations then put a blind in place which eliminated excess emissions. | CEMS | 02/15/2018 04:19 PM | 0 | 0 | 0
278821 | RN100219526 | HOUSTON PLANT | 8600 PARK PLACE BLVD; HOUSTON, TX 77017 | HARRIS | 12 | 02/15/2018 3:11 | 02/17/2018 9:00 | EMISSIONS EVENT | Cooling Tower 3 | CT-3 | Isobutene | 377.66 |  |  | POUNDS | 2.28 | LBS/HR | NSR 46307 |  | On 2/15/2018 at approximately 3:11 AM, the VOC emissions estimated by the CT-3 CEMS, were elevated above the permit limit. An exchanger within the south absorber unit leaked causing excess emissions from CT-3. At approximately 10PM on 2/15/2018 emissions began to exceed permit limits. | Operations began investigating the possible source of the excess emissions. Exchangers were isolated to pinpoint the possible cause. When exchanger 1E548 was isolated, excess emissions ended. At 10PM emissions began to increase above permit limits. It was discovered that a valve was leaking by and the exchanger was no longer isolated. Operations then put a blind in place which eliminated excess emissions. | CEMS | 02/15/2018 04:19 PM | 0 | 0 | 0
278821 | RN100219526 | HOUSTON PLANT | 8600 PARK PLACE BLVD; HOUSTON, TX 77017 | HARRIS | 12 | 02/15/2018 3:11 | 02/17/2018 9:00 | EMISSIONS EVENT | Cooling Tower 3 | CT-3 | Trans-butene-2 | 31.06 |  |  | POUNDS | 2.28 | LBS/HR | NSR 46307 |  | On 2/15/2018 at approximately 3:11 AM, the VOC emissions estimated by the CT-3 CEMS, were elevated above the permit limit. An exchanger within the south absorber unit leaked causing excess emissions from CT-3. At approximately 10PM on 2/15/2018 emissions began to exceed permit limits. | Operations began investigating the possible source of the excess emissions. Exchangers were isolated to pinpoint the possible cause. When exchanger 1E548 was isolated, excess emissions ended. At 10PM emissions began to increase above permit limits. It was discovered that a valve was leaking by and the exchanger was no longer isolated. Operations then put a blind in place which eliminated excess emissions. | CEMS | 02/15/2018 04:19 PM | 0 | 0 | 0
278820 | RN100212109 | TOTALENERGIES PETROCHEMICALS & REFINING USA LA PORTE PLANT | 1818 INDEPENDENCE PKWY S; LA PORTE, TX 77571 | HARRIS | 12 | 02/14/2018 19:40 | 02/16/2018 14:00 | EMISSIONS EVENT | South Flare | ES-805 | Ethylene (gaseous) | 1575 |  |  | POUNDS | 9.97 | LBS/HR | NSR Permit 21538 |  | Review of data indicates that the pilot lights on the South flare were not lit between 2/13 1:20 and 2/14 19:40. Following completion of a maintenance activity, flow of hydrocarbons vents to the flare decreased, and heavy winds blew out the flare pilots. The flare backup ignition system, a set of automatic sparkers on the flare tip, attempted to relight the flare pilots, but weather conditions prevented the flare from relighting. The alarm on the thermocouples monitoring the pilot flare temperature malfunctioned due to one of the three pilot thermocouples burning out. A secondary alarm using an infrared camera occurred, but was believed to be a false alarm caused by weather conditions, which included heavy winds and heavy fog that obscured visibility of the pilots. Visual observation of the flare tip by Operations did not note that the flare appeared to be out on the evening of the 13th. | Shortly after nightfall on the 14th, the first time darkness occurred in clear weather and the flare pilots could be clearly observed, the board operator discovered that the flare flame was out. Operations immediately manually lit the flare, returning the system to normal operations. The malfunctioning alarm system on the flare pilot thermocouples has been repaired. In addition, the minimum natural gas purge has been increased to prevent reoccurrence. Further long term improvements to the pilot monitoring system are being evaluated. | The quantity of hydrocarbons sent to the flare was obtained from the South Flare Online Monitoring System. | 02/15/2018 03:55 PM | 0 | 0 | 0
278820 | RN100212109 | TOTALENERGIES PETROCHEMICALS & REFINING USA LA PORTE PLANT | 1818 INDEPENDENCE PKWY S; LA PORTE, TX 77571 | HARRIS | 12 | 02/14/2018 19:40 | 02/16/2018 14:00 | EMISSIONS EVENT | South Flare | ES-805 | Propane | 959 |  |  | POUNDS | 28.91 | LBS/HR | NSR Permit 21538 |  | Review of data indicates that the pilot lights on the South flare were not lit between 2/13 1:20 and 2/14 19:40. Following completion of a maintenance activity, flow of hydrocarbons vents to the flare decreased, and heavy winds blew out the flare pilots. The flare backup ignition system, a set of automatic sparkers on the flare tip, attempted to relight the flare pilots, but weather conditions prevented the flare from relighting. The alarm on the thermocouples monitoring the pilot flare temperature malfunctioned due to one of the three pilot thermocouples burning out. A secondary alarm using an infrared camera occurred, but was believed to be a false alarm caused by weather conditions, which included heavy winds and heavy fog that obscured visibility of the pilots. Visual observation of the flare tip by Operations did not note that the flare appeared to be out on the evening of the 13th. | Shortly after nightfall on the 14th, the first time darkness occurred in clear weather and the flare pilots could be clearly observed, the board operator discovered that the flare flame was out. Operations immediately manually lit the flare, returning the system to normal operations. The malfunctioning alarm system on the flare pilot thermocouples has been repaired. In addition, the minimum natural gas purge has been increased to prevent reoccurrence. Further long term improvements to the pilot monitoring system are being evaluated. | The quantity of hydrocarbons sent to the flare was obtained from the South Flare Online Monitoring System. | 02/15/2018 03:55 PM | 0 | 0 | 0
278820 | RN100212109 | TOTALENERGIES PETROCHEMICALS & REFINING USA LA PORTE PLANT | 1818 INDEPENDENCE PKWY S; LA PORTE, TX 77571 | HARRIS | 12 | 02/14/2018 19:40 | 02/16/2018 14:00 | EMISSIONS EVENT | South Flare | ES-805 | Propylene (Propene) | 6123 |  |  | POUNDS | 25.5 | LBS/HR | NSR Permit 21538 |  | Review of data indicates that the pilot lights on the South flare were not lit between 2/13 1:20 and 2/14 19:40. Following completion of a maintenance activity, flow of hydrocarbons vents to the flare decreased, and heavy winds blew out the flare pilots. The flare backup ignition system, a set of automatic sparkers on the flare tip, attempted to relight the flare pilots, but weather conditions prevented the flare from relighting. The alarm on the thermocouples monitoring the pilot flare temperature malfunctioned due to one of the three pilot thermocouples burning out. A secondary alarm using an infrared camera occurred, but was believed to be a false alarm caused by weather conditions, which included heavy winds and heavy fog that obscured visibility of the pilots. Visual observation of the flare tip by Operations did not note that the flare appeared to be out on the evening of the 13th. | Shortly after nightfall on the 14th, the first time darkness occurred in clear weather and the flare pilots could be clearly observed, the board operator discovered that the flare flame was out. Operations immediately manually lit the flare, returning the system to normal operations. The malfunctioning alarm system on the flare pilot thermocouples has been repaired. In addition, the minimum natural gas purge has been increased to prevent reoccurrence. Further long term improvements to the pilot monitoring system are being evaluated. | The quantity of hydrocarbons sent to the flare was obtained from the South Flare Online Monitoring System. | 02/15/2018 03:55 PM | 0 | 0 | 0
278805 | RN102293883 | JT MCELROY 205 TB | 1.5 M E ON SH 329 1.5 M S ON CNTY RD. | CRANE | 7 | 02/14/2018 15:30 | 02/14/2018 16:30 | EMISSIONS EVENT | Flare Stack | NA | Hydrogen Sulfide | 24.238 |  |  | POUNDS | 0 |  | NA |  | Compressor went down due to fourth stage discharge high temperature. | All of the facilities and emissions control devices at this site are operating as designed and, where applicable, are authorized. Chevron field personnel will execute practicable measures to minimize emissions. | Reportable quantities, process knowledge, excel spreadsheet, metered volumes, and gas analysis were used in the calculations. | 02/15/2018 03:03 PM | 0 | 0 | 0
278805 | RN102293883 | JT MCELROY 205 TB | 1.5 M E ON SH 329 1.5 M S ON CNTY RD. | CRANE | 7 | 02/14/2018 15:30 | 02/14/2018 16:30 | EMISSIONS EVENT | Flare Stack | NA | NATURAL GAS | 29.784 |  |  | POUNDS | 0 |  | NA |  | Compressor went down due to fourth stage discharge high temperature. | All of the facilities and emissions control devices at this site are operating as designed and, where applicable, are authorized. Chevron field personnel will execute practicable measures to minimize emissions. | Reportable quantities, process knowledge, excel spreadsheet, metered volumes, and gas analysis were used in the calculations. | 02/15/2018 03:03 PM | 0 | 0 | 0
278805 | RN102293883 | JT MCELROY 205 TB | 1.5 M E ON SH 329 1.5 M S ON CNTY RD. | CRANE | 7 | 02/14/2018 15:30 | 02/14/2018 16:30 | EMISSIONS EVENT | Flare Stack | NA | Nitrogen oxide | 4.542 |  |  | POUNDS | 0 |  | NA |  | Compressor went down due to fourth stage discharge high temperature. | All of the facilities and emissions control devices at this site are operating as designed and, where applicable, are authorized. Chevron field personnel will execute practicable measures to minimize emissions. | Reportable quantities, process knowledge, excel spreadsheet, metered volumes, and gas analysis were used in the calculations. | 02/15/2018 03:03 PM | 0 | 0 | 0
278805 | RN102293883 | JT MCELROY 205 TB | 1.5 M E ON SH 329 1.5 M S ON CNTY RD. | CRANE | 7 | 02/14/2018 15:30 | 02/14/2018 16:30 | EMISSIONS EVENT | Flare Stack | NA | Sulfur dioxide | 2186.257 |  |  | POUNDS | 0 |  | NA |  | Compressor went down due to fourth stage discharge high temperature. | All of the facilities and emissions control devices at this site are operating as designed and, where applicable, are authorized. Chevron field personnel will execute practicable measures to minimize emissions. | Reportable quantities, process knowledge, excel spreadsheet, metered volumes, and gas analysis were used in the calculations. | 02/15/2018 03:03 PM | 0 | 0 | 0
278787 | RN106889926 | ROBERTSON CLEARFORK UNIT SAT 272 | FROM SEMINOLE GO W ON US 180W TO N MAIN ST GO 0.7MI TURN LEFT TO NW 11TH ST GO 0.7MI TURN RIGHT TO RANCH RD 181 GO 8.3MI TURN LEFT ON LEASE RD GO 0.2MI TURN LEFT GO 0.3MI LOCATION ON RIGHT | GAINES | 7 | 02/14/2018 21:30 | 02/26/2018 16:00 | EMISSIONS EVENT | FLARE1 | F1 | Butane, i | 551 |  |  | POUNDS | 0.001 | POUNDS | Air Reg ID 113019 |  | DCP PLANT ISSUES. | FLARING IS BEING USED TO MINIMIZE EMISSIONS | Gas analysis and flowrate were used to estimate emissions based on the following formulas: Emissions Calculations: NOx = MCF flared x NOx factor from RG-109 x BTU/scf x 1000 scf/MCF x MMBTU/1000000 BTU CO = MCF flared x CO factor from RG-109 x BTU/scf x 1000 scf/MCF x MMBTU/1000000 BTU Gas was flared to reduce the hydrocarbon and/or H2S emissions to the atmosphere. NMNE NG = MCF flared x 50 lb/mole x mole/.379 MCF x mol % NMNE NG x 0.02 NMNE NG % = 100% - Methane % - Ethane % - Carbon Dioxide % - Nitrogen % H2S = MCF flared x 34 lb/mole x mole/.379 MCF x mol % H2S/100 x 0.02 SO2 = MCF flared x 64 lb/mole x mole/.379 MCF x mol % H2S/100 x 0.98 Attachment A - Rule Compliance Demonstration Request This information request was extracted from TCEQ Rule 101 .222(a-b) regarding demonstration criteria. These responses should be addressed under the appropriate sections of the final report for the incident eg; Cause of Emissions Event, Actions Taken to Minimize Emissions, and Any Additional Information Necessary to Evaluate the Event. (1) How many reportable and recordable emissions events (including this incident) have occurred at the facility/facilities contributing emissions during this incident for the 12 month period prior to this incident? ~8 (2) What were the facility/facilities total actual operating hours during the past 12 months? 8760 (3) Identify the cause or causes of the emissions event and include all contributing factors that led to the emissions event. Discuss how the emissions event could not have been avoided by good design, maintenance, and operation practices, if applicable. Discuss any sudden breakdown of equipment or process that was beyond the owner/operator’s control, if applicable. DCP PLANT ISSUES. FLARING IS BEING USED TO MINIMIZE EMISSIONS . (4) How were the air pollution control equipment or processes (if any) maintained and operated in a manner consistent with good practice for minimizing emissions and reducing the number of emissions events? Flaring was used to minimize emissions. Flares were properly operated. (5) How soon was action taken to achieve compliance once the operator knew or should have known that applicable emission limitations were being exceeded? Once the control panel shut the compressor down gas was immediately routed to the flare (6) How were the amount and duration of the unauthorized emissions and any bypass of pollution control equipment minimized? Emissions were minimized by use of a flare. The flare is the control device, functioned properly, and there was no pollution control equipment bypass. (7) What was the operational status of all emission monitoring systems at the facility/facilities during this emissions event? If any emission monitoring systems were not kept in operation during the emissions event, explain why they weren’t kept in operation. No monitoring systems are required for this site. Field gas production from this site was diverted to the flare and the flare remained ignited until the pressures dropped below the rated pressures for the equipment at this site. (8) How were the owner or operator’s actions in response to the unauthorized emissions contemporaneously documented? The TCEQ STEERS reporting system was used to provide initial notice of the event. The emission estimates were calculated by use of the gas flow rate and gas analysis. (9) Have other similar incidents occu rred at this/these facility/facilities in the past th at might be indicative of i na dequate design, operation, or maintenance? No (10) Identify any information you have (e.g., complaints from neighbors, fence line monitoring, air modeling) which indicates an off-site impact. Identify any information you have which indicates the unauthorized emissions caused or contributed to an exceedance of the national ambient air quality standard (NAAQS), a prevention of significant deterioration (P SD) increment, or to a condition of air pollution. The site is located in a rural area. No complaints have been received to XTO’s knowledge and no monitoring is required. (11) Please provide any additional information to support your claim of an affirmative defense. Not applicable.. | 02/15/2018 01:27 PM | 0 | 0 | 0
278787 | RN106889926 | ROBERTSON CLEARFORK UNIT SAT 272 | FROM SEMINOLE GO W ON US 180W TO N MAIN ST GO 0.7MI TURN LEFT TO NW 11TH ST GO 0.7MI TURN RIGHT TO RANCH RD 181 GO 8.3MI TURN LEFT ON LEASE RD GO 0.2MI TURN LEFT GO 0.3MI LOCATION ON RIGHT | GAINES | 7 | 02/14/2018 21:30 | 02/26/2018 16:00 | EMISSIONS EVENT | FLARE1 | F1 | Butane, N- | 1385 |  |  | POUNDS | 0.001 | POUNDS | Air Reg ID 113019 |  | DCP PLANT ISSUES. | FLARING IS BEING USED TO MINIMIZE EMISSIONS | Gas analysis and flowrate were used to estimate emissions based on the following formulas: Emissions Calculations: NOx = MCF flared x NOx factor from RG-109 x BTU/scf x 1000 scf/MCF x MMBTU/1000000 BTU CO = MCF flared x CO factor from RG-109 x BTU/scf x 1000 scf/MCF x MMBTU/1000000 BTU Gas was flared to reduce the hydrocarbon and/or H2S emissions to the atmosphere. NMNE NG = MCF flared x 50 lb/mole x mole/.379 MCF x mol % NMNE NG x 0.02 NMNE NG % = 100% - Methane % - Ethane % - Carbon Dioxide % - Nitrogen % H2S = MCF flared x 34 lb/mole x mole/.379 MCF x mol % H2S/100 x 0.02 SO2 = MCF flared x 64 lb/mole x mole/.379 MCF x mol % H2S/100 x 0.98 Attachment A - Rule Compliance Demonstration Request This information request was extracted from TCEQ Rule 101 .222(a-b) regarding demonstration criteria. These responses should be addressed under the appropriate sections of the final report for the incident eg; Cause of Emissions Event, Actions Taken to Minimize Emissions, and Any Additional Information Necessary to Evaluate the Event. (1) How many reportable and recordable emissions events (including this incident) have occurred at the facility/facilities contributing emissions during this incident for the 12 month period prior to this incident? ~8 (2) What were the facility/facilities total actual operating hours during the past 12 months? 8760 (3) Identify the cause or causes of the emissions event and include all contributing factors that led to the emissions event. Discuss how the emissions event could not have been avoided by good design, maintenance, and operation practices, if applicable. Discuss any sudden breakdown of equipment or process that was beyond the owner/operator’s control, if applicable. DCP PLANT ISSUES. FLARING IS BEING USED TO MINIMIZE EMISSIONS . (4) How were the air pollution control equipment or processes (if any) maintained and operated in a manner consistent with good practice for minimizing emissions and reducing the number of emissions events? Flaring was used to minimize emissions. Flares were properly operated. (5) How soon was action taken to achieve compliance once the operator knew or should have known that applicable emission limitations were being exceeded? Once the control panel shut the compressor down gas was immediately routed to the flare (6) How were the amount and duration of the unauthorized emissions and any bypass of pollution control equipment minimized? Emissions were minimized by use of a flare. The flare is the control device, functioned properly, and there was no pollution control equipment bypass. (7) What was the operational status of all emission monitoring systems at the facility/facilities during this emissions event? If any emission monitoring systems were not kept in operation during the emissions event, explain why they weren’t kept in operation. No monitoring systems are required for this site. Field gas production from this site was diverted to the flare and the flare remained ignited until the pressures dropped below the rated pressures for the equipment at this site. (8) How were the owner or operator’s actions in response to the unauthorized emissions contemporaneously documented? The TCEQ STEERS reporting system was used to provide initial notice of the event. The emission estimates were calculated by use of the gas flow rate and gas analysis. (9) Have other similar incidents occu rred at this/these facility/facilities in the past th at might be indicative of i na dequate design, operation, or maintenance? No (10) Identify any information you have (e.g., complaints from neighbors, fence line monitoring, air modeling) which indicates an off-site impact. Identify any information you have which indicates the unauthorized emissions caused or contributed to an exceedance of the national ambient air quality standard (NAAQS), a prevention of significant deterioration (P SD) increment, or to a condition of air pollution. The site is located in a rural area. No complaints have been received to XTO’s knowledge and no monitoring is required. (11) Please provide any additional information to support your claim of an affirmative defense. Not applicable.. | 02/15/2018 01:27 PM | 0 | 0 | 0
278787 | RN106889926 | ROBERTSON CLEARFORK UNIT SAT 272 | FROM SEMINOLE GO W ON US 180W TO N MAIN ST GO 0.7MI TURN LEFT TO NW 11TH ST GO 0.7MI TURN RIGHT TO RANCH RD 181 GO 8.3MI TURN LEFT ON LEASE RD GO 0.2MI TURN LEFT GO 0.3MI LOCATION ON RIGHT | GAINES | 7 | 02/14/2018 21:30 | 02/26/2018 16:00 | EMISSIONS EVENT | FLARE1 | F1 | Carbon Monoxide | 2916 |  |  | POUNDS | 0.001 | POUNDS | Air Reg ID 113019 |  | DCP PLANT ISSUES. | FLARING IS BEING USED TO MINIMIZE EMISSIONS | Gas analysis and flowrate were used to estimate emissions based on the following formulas: Emissions Calculations: NOx = MCF flared x NOx factor from RG-109 x BTU/scf x 1000 scf/MCF x MMBTU/1000000 BTU CO = MCF flared x CO factor from RG-109 x BTU/scf x 1000 scf/MCF x MMBTU/1000000 BTU Gas was flared to reduce the hydrocarbon and/or H2S emissions to the atmosphere. NMNE NG = MCF flared x 50 lb/mole x mole/.379 MCF x mol % NMNE NG x 0.02 NMNE NG % = 100% - Methane % - Ethane % - Carbon Dioxide % - Nitrogen % H2S = MCF flared x 34 lb/mole x mole/.379 MCF x mol % H2S/100 x 0.02 SO2 = MCF flared x 64 lb/mole x mole/.379 MCF x mol % H2S/100 x 0.98 Attachment A - Rule Compliance Demonstration Request This information request was extracted from TCEQ Rule 101 .222(a-b) regarding demonstration criteria. These responses should be addressed under the appropriate sections of the final report for the incident eg; Cause of Emissions Event, Actions Taken to Minimize Emissions, and Any Additional Information Necessary to Evaluate the Event. (1) How many reportable and recordable emissions events (including this incident) have occurred at the facility/facilities contributing emissions during this incident for the 12 month period prior to this incident? ~8 (2) What were the facility/facilities total actual operating hours during the past 12 months? 8760 (3) Identify the cause or causes of the emissions event and include all contributing factors that led to the emissions event. Discuss how the emissions event could not have been avoided by good design, maintenance, and operation practices, if applicable. Discuss any sudden breakdown of equipment or process that was beyond the owner/operator’s control, if applicable. DCP PLANT ISSUES. FLARING IS BEING USED TO MINIMIZE EMISSIONS . (4) How were the air pollution control equipment or processes (if any) maintained and operated in a manner consistent with good practice for minimizing emissions and reducing the number of emissions events? Flaring was used to minimize emissions. Flares were properly operated. (5) How soon was action taken to achieve compliance once the operator knew or should have known that applicable emission limitations were being exceeded? Once the control panel shut the compressor down gas was immediately routed to the flare (6) How were the amount and duration of the unauthorized emissions and any bypass of pollution control equipment minimized? Emissions were minimized by use of a flare. The flare is the control device, functioned properly, and there was no pollution control equipment bypass. (7) What was the operational status of all emission monitoring systems at the facility/facilities during this emissions event? If any emission monitoring systems were not kept in operation during the emissions event, explain why they weren’t kept in operation. No monitoring systems are required for this site. Field gas production from this site was diverted to the flare and the flare remained ignited until the pressures dropped below the rated pressures for the equipment at this site. (8) How were the owner or operator’s actions in response to the unauthorized emissions contemporaneously documented? The TCEQ STEERS reporting system was used to provide initial notice of the event. The emission estimates were calculated by use of the gas flow rate and gas analysis. (9) Have other similar incidents occu rred at this/these facility/facilities in the past th at might be indicative of i na dequate design, operation, or maintenance? No (10) Identify any information you have (e.g., complaints from neighbors, fence line monitoring, air modeling) which indicates an off-site impact. Identify any information you have which indicates the unauthorized emissions caused or contributed to an exceedance of the national ambient air quality standard (NAAQS), a prevention of significant deterioration (P SD) increment, or to a condition of air pollution. The site is located in a rural area. No complaints have been received to XTO’s knowledge and no monitoring is required. (11) Please provide any additional information to support your claim of an affirmative defense. Not applicable.. | 02/15/2018 01:27 PM | 0 | 0 | 0
278787 | RN106889926 | ROBERTSON CLEARFORK UNIT SAT 272 | FROM SEMINOLE GO W ON US 180W TO N MAIN ST GO 0.7MI TURN LEFT TO NW 11TH ST GO 0.7MI TURN RIGHT TO RANCH RD 181 GO 8.3MI TURN LEFT ON LEASE RD GO 0.2MI TURN LEFT GO 0.3MI LOCATION ON RIGHT | GAINES | 7 | 02/14/2018 21:30 | 02/26/2018 16:00 | EMISSIONS EVENT | FLARE1 | F1 | hexanes + | 352 |  |  | POUNDS | 0.001 | POUNDS | Air Reg ID 113019 |  | DCP PLANT ISSUES. | FLARING IS BEING USED TO MINIMIZE EMISSIONS | Gas analysis and flowrate were used to estimate emissions based on the following formulas: Emissions Calculations: NOx = MCF flared x NOx factor from RG-109 x BTU/scf x 1000 scf/MCF x MMBTU/1000000 BTU CO = MCF flared x CO factor from RG-109 x BTU/scf x 1000 scf/MCF x MMBTU/1000000 BTU Gas was flared to reduce the hydrocarbon and/or H2S emissions to the atmosphere. NMNE NG = MCF flared x 50 lb/mole x mole/.379 MCF x mol % NMNE NG x 0.02 NMNE NG % = 100% - Methane % - Ethane % - Carbon Dioxide % - Nitrogen % H2S = MCF flared x 34 lb/mole x mole/.379 MCF x mol % H2S/100 x 0.02 SO2 = MCF flared x 64 lb/mole x mole/.379 MCF x mol % H2S/100 x 0.98 Attachment A - Rule Compliance Demonstration Request This information request was extracted from TCEQ Rule 101 .222(a-b) regarding demonstration criteria. These responses should be addressed under the appropriate sections of the final report for the incident eg; Cause of Emissions Event, Actions Taken to Minimize Emissions, and Any Additional Information Necessary to Evaluate the Event. (1) How many reportable and recordable emissions events (including this incident) have occurred at the facility/facilities contributing emissions during this incident for the 12 month period prior to this incident? ~8 (2) What were the facility/facilities total actual operating hours during the past 12 months? 8760 (3) Identify the cause or causes of the emissions event and include all contributing factors that led to the emissions event. Discuss how the emissions event could not have been avoided by good design, maintenance, and operation practices, if applicable. Discuss any sudden breakdown of equipment or process that was beyond the owner/operator’s control, if applicable. DCP PLANT ISSUES. FLARING IS BEING USED TO MINIMIZE EMISSIONS . (4) How were the air pollution control equipment or processes (if any) maintained and operated in a manner consistent with good practice for minimizing emissions and reducing the number of emissions events? Flaring was used to minimize emissions. Flares were properly operated. (5) How soon was action taken to achieve compliance once the operator knew or should have known that applicable emission limitations were being exceeded? Once the control panel shut the compressor down gas was immediately routed to the flare (6) How were the amount and duration of the unauthorized emissions and any bypass of pollution control equipment minimized? Emissions were minimized by use of a flare. The flare is the control device, functioned properly, and there was no pollution control equipment bypass. (7) What was the operational status of all emission monitoring systems at the facility/facilities during this emissions event? If any emission monitoring systems were not kept in operation during the emissions event, explain why they weren’t kept in operation. No monitoring systems are required for this site. Field gas production from this site was diverted to the flare and the flare remained ignited until the pressures dropped below the rated pressures for the equipment at this site. (8) How were the owner or operator’s actions in response to the unauthorized emissions contemporaneously documented? The TCEQ STEERS reporting system was used to provide initial notice of the event. The emission estimates were calculated by use of the gas flow rate and gas analysis. (9) Have other similar incidents occu rred at this/these facility/facilities in the past th at might be indicative of i na dequate design, operation, or maintenance? No (10) Identify any information you have (e.g., complaints from neighbors, fence line monitoring, air modeling) which indicates an off-site impact. Identify any information you have which indicates the unauthorized emissions caused or contributed to an exceedance of the national ambient air quality standard (NAAQS), a prevention of significant deterioration (P SD) increment, or to a condition of air pollution. The site is located in a rural area. No complaints have been received to XTO’s knowledge and no monitoring is required. (11) Please provide any additional information to support your claim of an affirmative defense. Not applicable.. | 02/15/2018 01:27 PM | 0 | 0 | 0
278787 | RN106889926 | ROBERTSON CLEARFORK UNIT SAT 272 | FROM SEMINOLE GO W ON US 180W TO N MAIN ST GO 0.7MI TURN LEFT TO NW 11TH ST GO 0.7MI TURN RIGHT TO RANCH RD 181 GO 8.3MI TURN LEFT ON LEASE RD GO 0.2MI TURN LEFT GO 0.3MI LOCATION ON RIGHT | GAINES | 7 | 02/14/2018 21:30 | 02/26/2018 16:00 | EMISSIONS EVENT | FLARE1 | F1 | Hydrogen Sulfide | 453 |  |  | POUNDS | 0.001 | POUNDS | Air Reg ID 113019 |  | DCP PLANT ISSUES. | FLARING IS BEING USED TO MINIMIZE EMISSIONS | Gas analysis and flowrate were used to estimate emissions based on the following formulas: Emissions Calculations: NOx = MCF flared x NOx factor from RG-109 x BTU/scf x 1000 scf/MCF x MMBTU/1000000 BTU CO = MCF flared x CO factor from RG-109 x BTU/scf x 1000 scf/MCF x MMBTU/1000000 BTU Gas was flared to reduce the hydrocarbon and/or H2S emissions to the atmosphere. NMNE NG = MCF flared x 50 lb/mole x mole/.379 MCF x mol % NMNE NG x 0.02 NMNE NG % = 100% - Methane % - Ethane % - Carbon Dioxide % - Nitrogen % H2S = MCF flared x 34 lb/mole x mole/.379 MCF x mol % H2S/100 x 0.02 SO2 = MCF flared x 64 lb/mole x mole/.379 MCF x mol % H2S/100 x 0.98 Attachment A - Rule Compliance Demonstration Request This information request was extracted from TCEQ Rule 101 .222(a-b) regarding demonstration criteria. These responses should be addressed under the appropriate sections of the final report for the incident eg; Cause of Emissions Event, Actions Taken to Minimize Emissions, and Any Additional Information Necessary to Evaluate the Event. (1) How many reportable and recordable emissions events (including this incident) have occurred at the facility/facilities contributing emissions during this incident for the 12 month period prior to this incident? ~8 (2) What were the facility/facilities total actual operating hours during the past 12 months? 8760 (3) Identify the cause or causes of the emissions event and include all contributing factors that led to the emissions event. Discuss how the emissions event could not have been avoided by good design, maintenance, and operation practices, if applicable. Discuss any sudden breakdown of equipment or process that was beyond the owner/operator’s control, if applicable. DCP PLANT ISSUES. FLARING IS BEING USED TO MINIMIZE EMISSIONS . (4) How were the air pollution control equipment or processes (if any) maintained and operated in a manner consistent with good practice for minimizing emissions and reducing the number of emissions events? Flaring was used to minimize emissions. Flares were properly operated. (5) How soon was action taken to achieve compliance once the operator knew or should have known that applicable emission limitations were being exceeded? Once the control panel shut the compressor down gas was immediately routed to the flare (6) How were the amount and duration of the unauthorized emissions and any bypass of pollution control equipment minimized? Emissions were minimized by use of a flare. The flare is the control device, functioned properly, and there was no pollution control equipment bypass. (7) What was the operational status of all emission monitoring systems at the facility/facilities during this emissions event? If any emission monitoring systems were not kept in operation during the emissions event, explain why they weren’t kept in operation. No monitoring systems are required for this site. Field gas production from this site was diverted to the flare and the flare remained ignited until the pressures dropped below the rated pressures for the equipment at this site. (8) How were the owner or operator’s actions in response to the unauthorized emissions contemporaneously documented? The TCEQ STEERS reporting system was used to provide initial notice of the event. The emission estimates were calculated by use of the gas flow rate and gas analysis. (9) Have other similar incidents occu rred at this/these facility/facilities in the past th at might be indicative of i na dequate design, operation, or maintenance? No (10) Identify any information you have (e.g., complaints from neighbors, fence line monitoring, air modeling) which indicates an off-site impact. Identify any information you have which indicates the unauthorized emissions caused or contributed to an exceedance of the national ambient air quality standard (NAAQS), a prevention of significant deterioration (P SD) increment, or to a condition of air pollution. The site is located in a rural area. No complaints have been received to XTO’s knowledge and no monitoring is required. (11) Please provide any additional information to support your claim of an affirmative defense. Not applicable.. | 02/15/2018 01:27 PM | 0 | 0 | 0
278787 | RN106889926 | ROBERTSON CLEARFORK UNIT SAT 272 | FROM SEMINOLE GO W ON US 180W TO N MAIN ST GO 0.7MI TURN LEFT TO NW 11TH ST GO 0.7MI TURN RIGHT TO RANCH RD 181 GO 8.3MI TURN LEFT ON LEASE RD GO 0.2MI TURN LEFT GO 0.3MI LOCATION ON RIGHT | GAINES | 7 | 02/14/2018 21:30 | 02/26/2018 16:00 | EMISSIONS EVENT | FLARE1 | F1 | NOX | 1461 |  |  | POUNDS | 0.001 | POUNDS | Air Reg ID 113019 |  | DCP PLANT ISSUES. | FLARING IS BEING USED TO MINIMIZE EMISSIONS | Gas analysis and flowrate were used to estimate emissions based on the following formulas: Emissions Calculations: NOx = MCF flared x NOx factor from RG-109 x BTU/scf x 1000 scf/MCF x MMBTU/1000000 BTU CO = MCF flared x CO factor from RG-109 x BTU/scf x 1000 scf/MCF x MMBTU/1000000 BTU Gas was flared to reduce the hydrocarbon and/or H2S emissions to the atmosphere. NMNE NG = MCF flared x 50 lb/mole x mole/.379 MCF x mol % NMNE NG x 0.02 NMNE NG % = 100% - Methane % - Ethane % - Carbon Dioxide % - Nitrogen % H2S = MCF flared x 34 lb/mole x mole/.379 MCF x mol % H2S/100 x 0.02 SO2 = MCF flared x 64 lb/mole x mole/.379 MCF x mol % H2S/100 x 0.98 Attachment A - Rule Compliance Demonstration Request This information request was extracted from TCEQ Rule 101 .222(a-b) regarding demonstration criteria. These responses should be addressed under the appropriate sections of the final report for the incident eg; Cause of Emissions Event, Actions Taken to Minimize Emissions, and Any Additional Information Necessary to Evaluate the Event. (1) How many reportable and recordable emissions events (including this incident) have occurred at the facility/facilities contributing emissions during this incident for the 12 month period prior to this incident? ~8 (2) What were the facility/facilities total actual operating hours during the past 12 months? 8760 (3) Identify the cause or causes of the emissions event and include all contributing factors that led to the emissions event. Discuss how the emissions event could not have been avoided by good design, maintenance, and operation practices, if applicable. Discuss any sudden breakdown of equipment or process that was beyond the owner/operator’s control, if applicable. DCP PLANT ISSUES. FLARING IS BEING USED TO MINIMIZE EMISSIONS . (4) How were the air pollution control equipment or processes (if any) maintained and operated in a manner consistent with good practice for minimizing emissions and reducing the number of emissions events? Flaring was used to minimize emissions. Flares were properly operated. (5) How soon was action taken to achieve compliance once the operator knew or should have known that applicable emission limitations were being exceeded? Once the control panel shut the compressor down gas was immediately routed to the flare (6) How were the amount and duration of the unauthorized emissions and any bypass of pollution control equipment minimized? Emissions were minimized by use of a flare. The flare is the control device, functioned properly, and there was no pollution control equipment bypass. (7) What was the operational status of all emission monitoring systems at the facility/facilities during this emissions event? If any emission monitoring systems were not kept in operation during the emissions event, explain why they weren’t kept in operation. No monitoring systems are required for this site. Field gas production from this site was diverted to the flare and the flare remained ignited until the pressures dropped below the rated pressures for the equipment at this site. (8) How were the owner or operator’s actions in response to the unauthorized emissions contemporaneously documented? The TCEQ STEERS reporting system was used to provide initial notice of the event. The emission estimates were calculated by use of the gas flow rate and gas analysis. (9) Have other similar incidents occu rred at this/these facility/facilities in the past th at might be indicative of i na dequate design, operation, or maintenance? No (10) Identify any information you have (e.g., complaints from neighbors, fence line monitoring, air modeling) which indicates an off-site impact. Identify any information you have which indicates the unauthorized emissions caused or contributed to an exceedance of the national ambient air quality standard (NAAQS), a prevention of significant deterioration (P SD) increment, or to a condition of air pollution. The site is located in a rural area. No complaints have been received to XTO’s knowledge and no monitoring is required. (11) Please provide any additional information to support your claim of an affirmative defense. Not applicable.. | 02/15/2018 01:27 PM | 0 | 0 | 0
278787 | RN106889926 | ROBERTSON CLEARFORK UNIT SAT 272 | FROM SEMINOLE GO W ON US 180W TO N MAIN ST GO 0.7MI TURN LEFT TO NW 11TH ST GO 0.7MI TURN RIGHT TO RANCH RD 181 GO 8.3MI TURN LEFT ON LEASE RD GO 0.2MI TURN LEFT GO 0.3MI LOCATION ON RIGHT | GAINES | 7 | 02/14/2018 21:30 | 02/26/2018 16:00 | EMISSIONS EVENT | FLARE1 | F1 | pentane, iso- | 450 |  |  | POUNDS | 0.001 | POUNDS | Air Reg ID 113019 |  | DCP PLANT ISSUES. | FLARING IS BEING USED TO MINIMIZE EMISSIONS | Gas analysis and flowrate were used to estimate emissions based on the following formulas: Emissions Calculations: NOx = MCF flared x NOx factor from RG-109 x BTU/scf x 1000 scf/MCF x MMBTU/1000000 BTU CO = MCF flared x CO factor from RG-109 x BTU/scf x 1000 scf/MCF x MMBTU/1000000 BTU Gas was flared to reduce the hydrocarbon and/or H2S emissions to the atmosphere. NMNE NG = MCF flared x 50 lb/mole x mole/.379 MCF x mol % NMNE NG x 0.02 NMNE NG % = 100% - Methane % - Ethane % - Carbon Dioxide % - Nitrogen % H2S = MCF flared x 34 lb/mole x mole/.379 MCF x mol % H2S/100 x 0.02 SO2 = MCF flared x 64 lb/mole x mole/.379 MCF x mol % H2S/100 x 0.98 Attachment A - Rule Compliance Demonstration Request This information request was extracted from TCEQ Rule 101 .222(a-b) regarding demonstration criteria. These responses should be addressed under the appropriate sections of the final report for the incident eg; Cause of Emissions Event, Actions Taken to Minimize Emissions, and Any Additional Information Necessary to Evaluate the Event. (1) How many reportable and recordable emissions events (including this incident) have occurred at the facility/facilities contributing emissions during this incident for the 12 month period prior to this incident? ~8 (2) What were the facility/facilities total actual operating hours during the past 12 months? 8760 (3) Identify the cause or causes of the emissions event and include all contributing factors that led to the emissions event. Discuss how the emissions event could not have been avoided by good design, maintenance, and operation practices, if applicable. Discuss any sudden breakdown of equipment or process that was beyond the owner/operator’s control, if applicable. DCP PLANT ISSUES. FLARING IS BEING USED TO MINIMIZE EMISSIONS . (4) How were the air pollution control equipment or processes (if any) maintained and operated in a manner consistent with good practice for minimizing emissions and reducing the number of emissions events? Flaring was used to minimize emissions. Flares were properly operated. (5) How soon was action taken to achieve compliance once the operator knew or should have known that applicable emission limitations were being exceeded? Once the control panel shut the compressor down gas was immediately routed to the flare (6) How were the amount and duration of the unauthorized emissions and any bypass of pollution control equipment minimized? Emissions were minimized by use of a flare. The flare is the control device, functioned properly, and there was no pollution control equipment bypass. (7) What was the operational status of all emission monitoring systems at the facility/facilities during this emissions event? If any emission monitoring systems were not kept in operation during the emissions event, explain why they weren’t kept in operation. No monitoring systems are required for this site. Field gas production from this site was diverted to the flare and the flare remained ignited until the pressures dropped below the rated pressures for the equipment at this site. (8) How were the owner or operator’s actions in response to the unauthorized emissions contemporaneously documented? The TCEQ STEERS reporting system was used to provide initial notice of the event. The emission estimates were calculated by use of the gas flow rate and gas analysis. (9) Have other similar incidents occu rred at this/these facility/facilities in the past th at might be indicative of i na dequate design, operation, or maintenance? No (10) Identify any information you have (e.g., complaints from neighbors, fence line monitoring, air modeling) which indicates an off-site impact. Identify any information you have which indicates the unauthorized emissions caused or contributed to an exceedance of the national ambient air quality standard (NAAQS), a prevention of significant deterioration (P SD) increment, or to a condition of air pollution. The site is located in a rural area. No complaints have been received to XTO’s knowledge and no monitoring is required. (11) Please provide any additional information to support your claim of an affirmative defense. Not applicable.. | 02/15/2018 01:27 PM | 0 | 0 | 0
278787 | RN106889926 | ROBERTSON CLEARFORK UNIT SAT 272 | FROM SEMINOLE GO W ON US 180W TO N MAIN ST GO 0.7MI TURN LEFT TO NW 11TH ST GO 0.7MI TURN RIGHT TO RANCH RD 181 GO 8.3MI TURN LEFT ON LEASE RD GO 0.2MI TURN LEFT GO 0.3MI LOCATION ON RIGHT | GAINES | 7 | 02/14/2018 21:30 | 02/26/2018 16:00 | EMISSIONS EVENT | FLARE1 | F1 | Pentane, N- | 378 |  |  | POUNDS | 0.001 | POUNDS | Air Reg ID 113019 |  | DCP PLANT ISSUES. | FLARING IS BEING USED TO MINIMIZE EMISSIONS | Gas analysis and flowrate were used to estimate emissions based on the following formulas: Emissions Calculations: NOx = MCF flared x NOx factor from RG-109 x BTU/scf x 1000 scf/MCF x MMBTU/1000000 BTU CO = MCF flared x CO factor from RG-109 x BTU/scf x 1000 scf/MCF x MMBTU/1000000 BTU Gas was flared to reduce the hydrocarbon and/or H2S emissions to the atmosphere. NMNE NG = MCF flared x 50 lb/mole x mole/.379 MCF x mol % NMNE NG x 0.02 NMNE NG % = 100% - Methane % - Ethane % - Carbon Dioxide % - Nitrogen % H2S = MCF flared x 34 lb/mole x mole/.379 MCF x mol % H2S/100 x 0.02 SO2 = MCF flared x 64 lb/mole x mole/.379 MCF x mol % H2S/100 x 0.98 Attachment A - Rule Compliance Demonstration Request This information request was extracted from TCEQ Rule 101 .222(a-b) regarding demonstration criteria. These responses should be addressed under the appropriate sections of the final report for the incident eg; Cause of Emissions Event, Actions Taken to Minimize Emissions, and Any Additional Information Necessary to Evaluate the Event. (1) How many reportable and recordable emissions events (including this incident) have occurred at the facility/facilities contributing emissions during this incident for the 12 month period prior to this incident? ~8 (2) What were the facility/facilities total actual operating hours during the past 12 months? 8760 (3) Identify the cause or causes of the emissions event and include all contributing factors that led to the emissions event. Discuss how the emissions event could not have been avoided by good design, maintenance, and operation practices, if applicable. Discuss any sudden breakdown of equipment or process that was beyond the owner/operator’s control, if applicable. DCP PLANT ISSUES. FLARING IS BEING USED TO MINIMIZE EMISSIONS . (4) How were the air pollution control equipment or processes (if any) maintained and operated in a manner consistent with good practice for minimizing emissions and reducing the number of emissions events? Flaring was used to minimize emissions. Flares were properly operated. (5) How soon was action taken to achieve compliance once the operator knew or should have known that applicable emission limitations were being exceeded? Once the control panel shut the compressor down gas was immediately routed to the flare (6) How were the amount and duration of the unauthorized emissions and any bypass of pollution control equipment minimized? Emissions were minimized by use of a flare. The flare is the control device, functioned properly, and there was no pollution control equipment bypass. (7) What was the operational status of all emission monitoring systems at the facility/facilities during this emissions event? If any emission monitoring systems were not kept in operation during the emissions event, explain why they weren’t kept in operation. No monitoring systems are required for this site. Field gas production from this site was diverted to the flare and the flare remained ignited until the pressures dropped below the rated pressures for the equipment at this site. (8) How were the owner or operator’s actions in response to the unauthorized emissions contemporaneously documented? The TCEQ STEERS reporting system was used to provide initial notice of the event. The emission estimates were calculated by use of the gas flow rate and gas analysis. (9) Have other similar incidents occu rred at this/these facility/facilities in the past th at might be indicative of i na dequate design, operation, or maintenance? No (10) Identify any information you have (e.g., complaints from neighbors, fence line monitoring, air modeling) which indicates an off-site impact. Identify any information you have which indicates the unauthorized emissions caused or contributed to an exceedance of the national ambient air quality standard (NAAQS), a prevention of significant deterioration (P SD) increment, or to a condition of air pollution. The site is located in a rural area. No complaints have been received to XTO’s knowledge and no monitoring is required. (11) Please provide any additional information to support your claim of an affirmative defense. Not applicable.. | 02/15/2018 01:27 PM | 0 | 0 | 0
278787 | RN106889926 | ROBERTSON CLEARFORK UNIT SAT 272 | FROM SEMINOLE GO W ON US 180W TO N MAIN ST GO 0.7MI TURN LEFT TO NW 11TH ST GO 0.7MI TURN RIGHT TO RANCH RD 181 GO 8.3MI TURN LEFT ON LEASE RD GO 0.2MI TURN LEFT GO 0.3MI LOCATION ON RIGHT | GAINES | 7 | 02/14/2018 21:30 | 02/26/2018 16:00 | EMISSIONS EVENT | FLARE1 | F1 | Propane | 2615 |  |  | POUNDS | 0.001 | POUNDS | Air Reg ID 113019 |  | DCP PLANT ISSUES. | FLARING IS BEING USED TO MINIMIZE EMISSIONS | Gas analysis and flowrate were used to estimate emissions based on the following formulas: Emissions Calculations: NOx = MCF flared x NOx factor from RG-109 x BTU/scf x 1000 scf/MCF x MMBTU/1000000 BTU CO = MCF flared x CO factor from RG-109 x BTU/scf x 1000 scf/MCF x MMBTU/1000000 BTU Gas was flared to reduce the hydrocarbon and/or H2S emissions to the atmosphere. NMNE NG = MCF flared x 50 lb/mole x mole/.379 MCF x mol % NMNE NG x 0.02 NMNE NG % = 100% - Methane % - Ethane % - Carbon Dioxide % - Nitrogen % H2S = MCF flared x 34 lb/mole x mole/.379 MCF x mol % H2S/100 x 0.02 SO2 = MCF flared x 64 lb/mole x mole/.379 MCF x mol % H2S/100 x 0.98 Attachment A - Rule Compliance Demonstration Request This information request was extracted from TCEQ Rule 101 .222(a-b) regarding demonstration criteria. These responses should be addressed under the appropriate sections of the final report for the incident eg; Cause of Emissions Event, Actions Taken to Minimize Emissions, and Any Additional Information Necessary to Evaluate the Event. (1) How many reportable and recordable emissions events (including this incident) have occurred at the facility/facilities contributing emissions during this incident for the 12 month period prior to this incident? ~8 (2) What were the facility/facilities total actual operating hours during the past 12 months? 8760 (3) Identify the cause or causes of the emissions event and include all contributing factors that led to the emissions event. Discuss how the emissions event could not have been avoided by good design, maintenance, and operation practices, if applicable. Discuss any sudden breakdown of equipment or process that was beyond the owner/operator’s control, if applicable. DCP PLANT ISSUES. FLARING IS BEING USED TO MINIMIZE EMISSIONS . (4) How were the air pollution control equipment or processes (if any) maintained and operated in a manner consistent with good practice for minimizing emissions and reducing the number of emissions events? Flaring was used to minimize emissions. Flares were properly operated. (5) How soon was action taken to achieve compliance once the operator knew or should have known that applicable emission limitations were being exceeded? Once the control panel shut the compressor down gas was immediately routed to the flare (6) How were the amount and duration of the unauthorized emissions and any bypass of pollution control equipment minimized? Emissions were minimized by use of a flare. The flare is the control device, functioned properly, and there was no pollution control equipment bypass. (7) What was the operational status of all emission monitoring systems at the facility/facilities during this emissions event? If any emission monitoring systems were not kept in operation during the emissions event, explain why they weren’t kept in operation. No monitoring systems are required for this site. Field gas production from this site was diverted to the flare and the flare remained ignited until the pressures dropped below the rated pressures for the equipment at this site. (8) How were the owner or operator’s actions in response to the unauthorized emissions contemporaneously documented? The TCEQ STEERS reporting system was used to provide initial notice of the event. The emission estimates were calculated by use of the gas flow rate and gas analysis. (9) Have other similar incidents occu rred at this/these facility/facilities in the past th at might be indicative of i na dequate design, operation, or maintenance? No (10) Identify any information you have (e.g., complaints from neighbors, fence line monitoring, air modeling) which indicates an off-site impact. Identify any information you have which indicates the unauthorized emissions caused or contributed to an exceedance of the national ambient air quality standard (NAAQS), a prevention of significant deterioration (P SD) increment, or to a condition of air pollution. The site is located in a rural area. No complaints have been received to XTO’s knowledge and no monitoring is required. (11) Please provide any additional information to support your claim of an affirmative defense. Not applicable.. | 02/15/2018 01:27 PM | 0 | 0 | 0
278787 | RN106889926 | ROBERTSON CLEARFORK UNIT SAT 272 | FROM SEMINOLE GO W ON US 180W TO N MAIN ST GO 0.7MI TURN LEFT TO NW 11TH ST GO 0.7MI TURN RIGHT TO RANCH RD 181 GO 8.3MI TURN LEFT ON LEASE RD GO 0.2MI TURN LEFT GO 0.3MI LOCATION ON RIGHT | GAINES | 7 | 02/14/2018 21:30 | 02/26/2018 16:00 | EMISSIONS EVENT | FLARE1 | F1 | Sulfur dioxide | 42595 |  |  | POUNDS | 0.001 | POUNDS | Air Reg ID 113019 |  | DCP PLANT ISSUES. | FLARING IS BEING USED TO MINIMIZE EMISSIONS | Gas analysis and flowrate were used to estimate emissions based on the following formulas: Emissions Calculations: NOx = MCF flared x NOx factor from RG-109 x BTU/scf x 1000 scf/MCF x MMBTU/1000000 BTU CO = MCF flared x CO factor from RG-109 x BTU/scf x 1000 scf/MCF x MMBTU/1000000 BTU Gas was flared to reduce the hydrocarbon and/or H2S emissions to the atmosphere. NMNE NG = MCF flared x 50 lb/mole x mole/.379 MCF x mol % NMNE NG x 0.02 NMNE NG % = 100% - Methane % - Ethane % - Carbon Dioxide % - Nitrogen % H2S = MCF flared x 34 lb/mole x mole/.379 MCF x mol % H2S/100 x 0.02 SO2 = MCF flared x 64 lb/mole x mole/.379 MCF x mol % H2S/100 x 0.98 Attachment A - Rule Compliance Demonstration Request This information request was extracted from TCEQ Rule 101 .222(a-b) regarding demonstration criteria. These responses should be addressed under the appropriate sections of the final report for the incident eg; Cause of Emissions Event, Actions Taken to Minimize Emissions, and Any Additional Information Necessary to Evaluate the Event. (1) How many reportable and recordable emissions events (including this incident) have occurred at the facility/facilities contributing emissions during this incident for the 12 month period prior to this incident? ~8 (2) What were the facility/facilities total actual operating hours during the past 12 months? 8760 (3) Identify the cause or causes of the emissions event and include all contributing factors that led to the emissions event. Discuss how the emissions event could not have been avoided by good design, maintenance, and operation practices, if applicable. Discuss any sudden breakdown of equipment or process that was beyond the owner/operator’s control, if applicable. DCP PLANT ISSUES. FLARING IS BEING USED TO MINIMIZE EMISSIONS . (4) How were the air pollution control equipment or processes (if any) maintained and operated in a manner consistent with good practice for minimizing emissions and reducing the number of emissions events? Flaring was used to minimize emissions. Flares were properly operated. (5) How soon was action taken to achieve compliance once the operator knew or should have known that applicable emission limitations were being exceeded? Once the control panel shut the compressor down gas was immediately routed to the flare (6) How were the amount and duration of the unauthorized emissions and any bypass of pollution control equipment minimized? Emissions were minimized by use of a flare. The flare is the control device, functioned properly, and there was no pollution control equipment bypass. (7) What was the operational status of all emission monitoring systems at the facility/facilities during this emissions event? If any emission monitoring systems were not kept in operation during the emissions event, explain why they weren’t kept in operation. No monitoring systems are required for this site. Field gas production from this site was diverted to the flare and the flare remained ignited until the pressures dropped below the rated pressures for the equipment at this site. (8) How were the owner or operator’s actions in response to the unauthorized emissions contemporaneously documented? The TCEQ STEERS reporting system was used to provide initial notice of the event. The emission estimates were calculated by use of the gas flow rate and gas analysis. (9) Have other similar incidents occu rred at this/these facility/facilities in the past th at might be indicative of i na dequate design, operation, or maintenance? No (10) Identify any information you have (e.g., complaints from neighbors, fence line monitoring, air modeling) which indicates an off-site impact. Identify any information you have which indicates the unauthorized emissions caused or contributed to an exceedance of the national ambient air quality standard (NAAQS), a prevention of significant deterioration (P SD) increment, or to a condition of air pollution. The site is located in a rural area. No complaints have been received to XTO’s knowledge and no monitoring is required. (11) Please provide any additional information to support your claim of an affirmative defense. Not applicable.. | 02/15/2018 01:27 PM | 0 | 0 | 0
278786 | RN106889355 | ROBERTSON CLEARFORK UNIT SAT 274 | FROM SEMINOLE HEAD W ON US 180 W TOWARDS N MAIN ST 0.7 MI TURN L ONTO NW 11TH ST 0.7 MI TURN R ONTO RANCH RD 181 6.9 MI TURN R ONTO CR 311 0.5 MI LOCATION ON THE RIGHT | GAINES | 7 | 02/14/2018 21:30 | 02/26/2018 16:00 | EMISSIONS EVENT | Flare | Fl1 | Butane, i | 7 |  |  | POUNDS | 1e-05 | POUNDS | Air Source Permit #113009 |  | DCP PLANT ISSUES. | FLARING IS BEING USED TO MINIMIZE EMISSIONS UNTIL DCP IS ABLE TO REPAIR THEIR EQUIPMENT AND RETURN THE PLANT TO NORMAL OPERATION | Gas analysis and flowrate were used to estimate emissions based on the following formulas: Emissions Calculations: NOx = MCF flared x NOx factor from RG-109 x BTU/scf x 1000 scf/MCF x MMBTU/1000000 BTU CO = MCF flared x CO factor from RG-109 x BTU/scf x 1000 scf/MCF x MMBTU/1000000 BTU Gas was flared to reduce the hydrocarbon and/or H2S emissions to the atmosphere. NMNE NG = MCF flared x 50 lb/mole x mole/.379 MCF x mol % NMNE NG x 0.02 NMNE NG % = 100% - Methane % - Ethane % - Carbon Dioxide % - Nitrogen % H2S = MCF flared x 34 lb/mole x mole/.379 MCF x mol % H2S/100 x 0.02 SO2 = MCF flared x 64 lb/mole x mole/.379 MCF x mol % H2S/100 x 0.98 Attachment A - Rule Compliance Demonstration Request This information request was extracted from TCEQ Rule 101 .222(a-b) regarding demonstration criteria. These responses should be addressed under the appropriate sections of the final report for the incident eg; Cause of Emissions Event, Actions Taken to Minimize Emissions, and Any Additional Information Necessary to Evaluate the Event. (1) How many reportable and recordable emissions events (including this incident) have occurred at the facility/facilities contributing emissions during this incident for the 12 month period prior to this incident? ~12 (2) What were the facility/facilities total actual operating hours during the past 12 months? 8760 (3) Identify the cause or causes of the emissions event and include all contributing factors that led to the emissions event. Discuss how the emissions event could not have been avoided by good design, maintenance, and operation practices, if applicable. Discuss any sudden breakdown of equipment or process that was beyond the owner/operator’s control, if applicable. DCP PLANT ISSUES. FLARING USED TO MINIMIZE EMISSIONS UNTIL DCP IS ABLE TO REPAIR THEIR EQUIPMENT AND RETURN THE PLANT TO NORMAL OPERATION. (4) How were the air pollution control equipment or processes (if any) maintained and operated in a manner consistent with good practice for minimizing emissions and reducing the number of emissions events? Flaring was used to minimize emissions. Flares were properly operated. (5) How soon was action taken to achieve compliance once the operator knew or should have known that applicable emission limitations were being exceeded? Once the control panel shut the compressor down gas was immediately routed to the flare (6) How were the amount and duration of the unauthorized emissions and any bypass of pollution control equipment minimized? Emissions were minimized by use of a flare. The flare is the control device, functioned properly, and there was no pollution control equipment bypass. (7) What was the operational status of all emission monitoring systems at the facility/facilities during this emissions event? If any emission monitoring systems were not kept in operation during the emissions event, explain why they weren’t kept in operation. No monitoring systems are required for this site. Field gas production from this site was diverted to the flare and the flare remained ignited until the pressures dropped below the rated pressures for the equipment at this site. (8) How were the owner or operator’s actions in response to the unauthorized emissions contemporaneously documented? The TCEQ STEERS reporting system was used to provide initial notice of the event. The em ission e stimates were calculated by use of the gas flow rate and gas analysis. (9) Have other similar inciden ts o cc u r r ed at this/these facility/facilities in the past that might be indicative of inadequate design, operation, or maintenance? No (10) Identify any information you have (e.g., complaints from neighbors, fence line monitoring, air modeling) which indicates an off-site impact. Identify any information you have which indicates the unauthorized emissions caused or contributed to an exceedance of the national ambient air quality standard (NAAQS), a prevention of significant deterioration (P SD) increment, or to a condition of air pollution. The site is located in a rural area. No complaints have been received to XTO’s knowledge and no monitoring is required. (11) Please provide any additional information to support your claim of an affirmative defense. Not applicable. | 02/15/2018 01:25 PM | 0 | 0 | 0
278786 | RN106889355 | ROBERTSON CLEARFORK UNIT SAT 274 | FROM SEMINOLE HEAD W ON US 180 W TOWARDS N MAIN ST 0.7 MI TURN L ONTO NW 11TH ST 0.7 MI TURN R ONTO RANCH RD 181 6.9 MI TURN R ONTO CR 311 0.5 MI LOCATION ON THE RIGHT | GAINES | 7 | 02/14/2018 21:30 | 02/26/2018 16:00 | EMISSIONS EVENT | Flare | Fl1 | Butane, N- | 5 |  |  | POUNDS | 1e-05 | POUNDS | Air Source Permit #113009 |  | DCP PLANT ISSUES. | FLARING IS BEING USED TO MINIMIZE EMISSIONS UNTIL DCP IS ABLE TO REPAIR THEIR EQUIPMENT AND RETURN THE PLANT TO NORMAL OPERATION | Gas analysis and flowrate were used to estimate emissions based on the following formulas: Emissions Calculations: NOx = MCF flared x NOx factor from RG-109 x BTU/scf x 1000 scf/MCF x MMBTU/1000000 BTU CO = MCF flared x CO factor from RG-109 x BTU/scf x 1000 scf/MCF x MMBTU/1000000 BTU Gas was flared to reduce the hydrocarbon and/or H2S emissions to the atmosphere. NMNE NG = MCF flared x 50 lb/mole x mole/.379 MCF x mol % NMNE NG x 0.02 NMNE NG % = 100% - Methane % - Ethane % - Carbon Dioxide % - Nitrogen % H2S = MCF flared x 34 lb/mole x mole/.379 MCF x mol % H2S/100 x 0.02 SO2 = MCF flared x 64 lb/mole x mole/.379 MCF x mol % H2S/100 x 0.98 Attachment A - Rule Compliance Demonstration Request This information request was extracted from TCEQ Rule 101 .222(a-b) regarding demonstration criteria. These responses should be addressed under the appropriate sections of the final report for the incident eg; Cause of Emissions Event, Actions Taken to Minimize Emissions, and Any Additional Information Necessary to Evaluate the Event. (1) How many reportable and recordable emissions events (including this incident) have occurred at the facility/facilities contributing emissions during this incident for the 12 month period prior to this incident? ~12 (2) What were the facility/facilities total actual operating hours during the past 12 months? 8760 (3) Identify the cause or causes of the emissions event and include all contributing factors that led to the emissions event. Discuss how the emissions event could not have been avoided by good design, maintenance, and operation practices, if applicable. Discuss any sudden breakdown of equipment or process that was beyond the owner/operator’s control, if applicable. DCP PLANT ISSUES. FLARING USED TO MINIMIZE EMISSIONS UNTIL DCP IS ABLE TO REPAIR THEIR EQUIPMENT AND RETURN THE PLANT TO NORMAL OPERATION. (4) How were the air pollution control equipment or processes (if any) maintained and operated in a manner consistent with good practice for minimizing emissions and reducing the number of emissions events? Flaring was used to minimize emissions. Flares were properly operated. (5) How soon was action taken to achieve compliance once the operator knew or should have known that applicable emission limitations were being exceeded? Once the control panel shut the compressor down gas was immediately routed to the flare (6) How were the amount and duration of the unauthorized emissions and any bypass of pollution control equipment minimized? Emissions were minimized by use of a flare. The flare is the control device, functioned properly, and there was no pollution control equipment bypass. (7) What was the operational status of all emission monitoring systems at the facility/facilities during this emissions event? If any emission monitoring systems were not kept in operation during the emissions event, explain why they weren’t kept in operation. No monitoring systems are required for this site. Field gas production from this site was diverted to the flare and the flare remained ignited until the pressures dropped below the rated pressures for the equipment at this site. (8) How were the owner or operator’s actions in response to the unauthorized emissions contemporaneously documented? The TCEQ STEERS reporting system was used to provide initial notice of the event. The em ission e stimates were calculated by use of the gas flow rate and gas analysis. (9) Have other similar inciden ts o cc u r r ed at this/these facility/facilities in the past that might be indicative of inadequate design, operation, or maintenance? No (10) Identify any information you have (e.g., complaints from neighbors, fence line monitoring, air modeling) which indicates an off-site impact. Identify any information you have which indicates the unauthorized emissions caused or contributed to an exceedance of the national ambient air quality standard (NAAQS), a prevention of significant deterioration (P SD) increment, or to a condition of air pollution. The site is located in a rural area. No complaints have been received to XTO’s knowledge and no monitoring is required. (11) Please provide any additional information to support your claim of an affirmative defense. Not applicable. | 02/15/2018 01:25 PM | 0 | 0 | 0
278786 | RN106889355 | ROBERTSON CLEARFORK UNIT SAT 274 | FROM SEMINOLE HEAD W ON US 180 W TOWARDS N MAIN ST 0.7 MI TURN L ONTO NW 11TH ST 0.7 MI TURN R ONTO RANCH RD 181 6.9 MI TURN R ONTO CR 311 0.5 MI LOCATION ON THE RIGHT | GAINES | 7 | 02/14/2018 21:30 | 02/26/2018 16:00 | EMISSIONS EVENT | Flare | Fl1 | Carbon Monoxide | 988 |  |  | POUNDS | 1e-05 | POUNDS | Air Source Permit #113009 |  | DCP PLANT ISSUES. | FLARING IS BEING USED TO MINIMIZE EMISSIONS UNTIL DCP IS ABLE TO REPAIR THEIR EQUIPMENT AND RETURN THE PLANT TO NORMAL OPERATION | Gas analysis and flowrate were used to estimate emissions based on the following formulas: Emissions Calculations: NOx = MCF flared x NOx factor from RG-109 x BTU/scf x 1000 scf/MCF x MMBTU/1000000 BTU CO = MCF flared x CO factor from RG-109 x BTU/scf x 1000 scf/MCF x MMBTU/1000000 BTU Gas was flared to reduce the hydrocarbon and/or H2S emissions to the atmosphere. NMNE NG = MCF flared x 50 lb/mole x mole/.379 MCF x mol % NMNE NG x 0.02 NMNE NG % = 100% - Methane % - Ethane % - Carbon Dioxide % - Nitrogen % H2S = MCF flared x 34 lb/mole x mole/.379 MCF x mol % H2S/100 x 0.02 SO2 = MCF flared x 64 lb/mole x mole/.379 MCF x mol % H2S/100 x 0.98 Attachment A - Rule Compliance Demonstration Request This information request was extracted from TCEQ Rule 101 .222(a-b) regarding demonstration criteria. These responses should be addressed under the appropriate sections of the final report for the incident eg; Cause of Emissions Event, Actions Taken to Minimize Emissions, and Any Additional Information Necessary to Evaluate the Event. (1) How many reportable and recordable emissions events (including this incident) have occurred at the facility/facilities contributing emissions during this incident for the 12 month period prior to this incident? ~12 (2) What were the facility/facilities total actual operating hours during the past 12 months? 8760 (3) Identify the cause or causes of the emissions event and include all contributing factors that led to the emissions event. Discuss how the emissions event could not have been avoided by good design, maintenance, and operation practices, if applicable. Discuss any sudden breakdown of equipment or process that was beyond the owner/operator’s control, if applicable. DCP PLANT ISSUES. FLARING USED TO MINIMIZE EMISSIONS UNTIL DCP IS ABLE TO REPAIR THEIR EQUIPMENT AND RETURN THE PLANT TO NORMAL OPERATION. (4) How were the air pollution control equipment or processes (if any) maintained and operated in a manner consistent with good practice for minimizing emissions and reducing the number of emissions events? Flaring was used to minimize emissions. Flares were properly operated. (5) How soon was action taken to achieve compliance once the operator knew or should have known that applicable emission limitations were being exceeded? Once the control panel shut the compressor down gas was immediately routed to the flare (6) How were the amount and duration of the unauthorized emissions and any bypass of pollution control equipment minimized? Emissions were minimized by use of a flare. The flare is the control device, functioned properly, and there was no pollution control equipment bypass. (7) What was the operational status of all emission monitoring systems at the facility/facilities during this emissions event? If any emission monitoring systems were not kept in operation during the emissions event, explain why they weren’t kept in operation. No monitoring systems are required for this site. Field gas production from this site was diverted to the flare and the flare remained ignited until the pressures dropped below the rated pressures for the equipment at this site. (8) How were the owner or operator’s actions in response to the unauthorized emissions contemporaneously documented? The TCEQ STEERS reporting system was used to provide initial notice of the event. The em ission e stimates were calculated by use of the gas flow rate and gas analysis. (9) Have other similar inciden ts o cc u r r ed at this/these facility/facilities in the past that might be indicative of inadequate design, operation, or maintenance? No (10) Identify any information you have (e.g., complaints from neighbors, fence line monitoring, air modeling) which indicates an off-site impact. Identify any information you have which indicates the unauthorized emissions caused or contributed to an exceedance of the national ambient air quality standard (NAAQS), a prevention of significant deterioration (P SD) increment, or to a condition of air pollution. The site is located in a rural area. No complaints have been received to XTO’s knowledge and no monitoring is required. (11) Please provide any additional information to support your claim of an affirmative defense. Not applicable. | 02/15/2018 01:25 PM | 0 | 0 | 0
278786 | RN106889355 | ROBERTSON CLEARFORK UNIT SAT 274 | FROM SEMINOLE HEAD W ON US 180 W TOWARDS N MAIN ST 0.7 MI TURN L ONTO NW 11TH ST 0.7 MI TURN R ONTO RANCH RD 181 6.9 MI TURN R ONTO CR 311 0.5 MI LOCATION ON THE RIGHT | GAINES | 7 | 02/14/2018 21:30 | 02/26/2018 16:00 | EMISSIONS EVENT | Flare | Fl1 | Hexanes | 205 |  |  | POUNDS | 1e-05 | POUNDS | Air Source Permit #113009 |  | DCP PLANT ISSUES. | FLARING IS BEING USED TO MINIMIZE EMISSIONS UNTIL DCP IS ABLE TO REPAIR THEIR EQUIPMENT AND RETURN THE PLANT TO NORMAL OPERATION | Gas analysis and flowrate were used to estimate emissions based on the following formulas: Emissions Calculations: NOx = MCF flared x NOx factor from RG-109 x BTU/scf x 1000 scf/MCF x MMBTU/1000000 BTU CO = MCF flared x CO factor from RG-109 x BTU/scf x 1000 scf/MCF x MMBTU/1000000 BTU Gas was flared to reduce the hydrocarbon and/or H2S emissions to the atmosphere. NMNE NG = MCF flared x 50 lb/mole x mole/.379 MCF x mol % NMNE NG x 0.02 NMNE NG % = 100% - Methane % - Ethane % - Carbon Dioxide % - Nitrogen % H2S = MCF flared x 34 lb/mole x mole/.379 MCF x mol % H2S/100 x 0.02 SO2 = MCF flared x 64 lb/mole x mole/.379 MCF x mol % H2S/100 x 0.98 Attachment A - Rule Compliance Demonstration Request This information request was extracted from TCEQ Rule 101 .222(a-b) regarding demonstration criteria. These responses should be addressed under the appropriate sections of the final report for the incident eg; Cause of Emissions Event, Actions Taken to Minimize Emissions, and Any Additional Information Necessary to Evaluate the Event. (1) How many reportable and recordable emissions events (including this incident) have occurred at the facility/facilities contributing emissions during this incident for the 12 month period prior to this incident? ~12 (2) What were the facility/facilities total actual operating hours during the past 12 months? 8760 (3) Identify the cause or causes of the emissions event and include all contributing factors that led to the emissions event. Discuss how the emissions event could not have been avoided by good design, maintenance, and operation practices, if applicable. Discuss any sudden breakdown of equipment or process that was beyond the owner/operator’s control, if applicable. DCP PLANT ISSUES. FLARING USED TO MINIMIZE EMISSIONS UNTIL DCP IS ABLE TO REPAIR THEIR EQUIPMENT AND RETURN THE PLANT TO NORMAL OPERATION. (4) How were the air pollution control equipment or processes (if any) maintained and operated in a manner consistent with good practice for minimizing emissions and reducing the number of emissions events? Flaring was used to minimize emissions. Flares were properly operated. (5) How soon was action taken to achieve compliance once the operator knew or should have known that applicable emission limitations were being exceeded? Once the control panel shut the compressor down gas was immediately routed to the flare (6) How were the amount and duration of the unauthorized emissions and any bypass of pollution control equipment minimized? Emissions were minimized by use of a flare. The flare is the control device, functioned properly, and there was no pollution control equipment bypass. (7) What was the operational status of all emission monitoring systems at the facility/facilities during this emissions event? If any emission monitoring systems were not kept in operation during the emissions event, explain why they weren’t kept in operation. No monitoring systems are required for this site. Field gas production from this site was diverted to the flare and the flare remained ignited until the pressures dropped below the rated pressures for the equipment at this site. (8) How were the owner or operator’s actions in response to the unauthorized emissions contemporaneously documented? The TCEQ STEERS reporting system was used to provide initial notice of the event. The em ission e stimates were calculated by use of the gas flow rate and gas analysis. (9) Have other similar inciden ts o cc u r r ed at this/these facility/facilities in the past that might be indicative of inadequate design, operation, or maintenance? No (10) Identify any information you have (e.g., complaints from neighbors, fence line monitoring, air modeling) which indicates an off-site impact. Identify any information you have which indicates the unauthorized emissions caused or contributed to an exceedance of the national ambient air quality standard (NAAQS), a prevention of significant deterioration (P SD) increment, or to a condition of air pollution. The site is located in a rural area. No complaints have been received to XTO’s knowledge and no monitoring is required. (11) Please provide any additional information to support your claim of an affirmative defense. Not applicable. | 02/15/2018 01:25 PM | 0 | 0 | 0
278786 | RN106889355 | ROBERTSON CLEARFORK UNIT SAT 274 | FROM SEMINOLE HEAD W ON US 180 W TOWARDS N MAIN ST 0.7 MI TURN L ONTO NW 11TH ST 0.7 MI TURN R ONTO RANCH RD 181 6.9 MI TURN R ONTO CR 311 0.5 MI LOCATION ON THE RIGHT | GAINES | 7 | 02/14/2018 21:30 | 02/26/2018 16:00 | EMISSIONS EVENT | Flare | Fl1 | Hydrogen Sulfide | 173 |  |  | POUNDS | 1e-05 | POUNDS | Air Source Permit #113009 |  | DCP PLANT ISSUES. | FLARING IS BEING USED TO MINIMIZE EMISSIONS UNTIL DCP IS ABLE TO REPAIR THEIR EQUIPMENT AND RETURN THE PLANT TO NORMAL OPERATION | Gas analysis and flowrate were used to estimate emissions based on the following formulas: Emissions Calculations: NOx = MCF flared x NOx factor from RG-109 x BTU/scf x 1000 scf/MCF x MMBTU/1000000 BTU CO = MCF flared x CO factor from RG-109 x BTU/scf x 1000 scf/MCF x MMBTU/1000000 BTU Gas was flared to reduce the hydrocarbon and/or H2S emissions to the atmosphere. NMNE NG = MCF flared x 50 lb/mole x mole/.379 MCF x mol % NMNE NG x 0.02 NMNE NG % = 100% - Methane % - Ethane % - Carbon Dioxide % - Nitrogen % H2S = MCF flared x 34 lb/mole x mole/.379 MCF x mol % H2S/100 x 0.02 SO2 = MCF flared x 64 lb/mole x mole/.379 MCF x mol % H2S/100 x 0.98 Attachment A - Rule Compliance Demonstration Request This information request was extracted from TCEQ Rule 101 .222(a-b) regarding demonstration criteria. These responses should be addressed under the appropriate sections of the final report for the incident eg; Cause of Emissions Event, Actions Taken to Minimize Emissions, and Any Additional Information Necessary to Evaluate the Event. (1) How many reportable and recordable emissions events (including this incident) have occurred at the facility/facilities contributing emissions during this incident for the 12 month period prior to this incident? ~12 (2) What were the facility/facilities total actual operating hours during the past 12 months? 8760 (3) Identify the cause or causes of the emissions event and include all contributing factors that led to the emissions event. Discuss how the emissions event could not have been avoided by good design, maintenance, and operation practices, if applicable. Discuss any sudden breakdown of equipment or process that was beyond the owner/operator’s control, if applicable. DCP PLANT ISSUES. FLARING USED TO MINIMIZE EMISSIONS UNTIL DCP IS ABLE TO REPAIR THEIR EQUIPMENT AND RETURN THE PLANT TO NORMAL OPERATION. (4) How were the air pollution control equipment or processes (if any) maintained and operated in a manner consistent with good practice for minimizing emissions and reducing the number of emissions events? Flaring was used to minimize emissions. Flares were properly operated. (5) How soon was action taken to achieve compliance once the operator knew or should have known that applicable emission limitations were being exceeded? Once the control panel shut the compressor down gas was immediately routed to the flare (6) How were the amount and duration of the unauthorized emissions and any bypass of pollution control equipment minimized? Emissions were minimized by use of a flare. The flare is the control device, functioned properly, and there was no pollution control equipment bypass. (7) What was the operational status of all emission monitoring systems at the facility/facilities during this emissions event? If any emission monitoring systems were not kept in operation during the emissions event, explain why they weren’t kept in operation. No monitoring systems are required for this site. Field gas production from this site was diverted to the flare and the flare remained ignited until the pressures dropped below the rated pressures for the equipment at this site. (8) How were the owner or operator’s actions in response to the unauthorized emissions contemporaneously documented? The TCEQ STEERS reporting system was used to provide initial notice of the event. The em ission e stimates were calculated by use of the gas flow rate and gas analysis. (9) Have other similar inciden ts o cc u r r ed at this/these facility/facilities in the past that might be indicative of inadequate design, operation, or maintenance? No (10) Identify any information you have (e.g., complaints from neighbors, fence line monitoring, air modeling) which indicates an off-site impact. Identify any information you have which indicates the unauthorized emissions caused or contributed to an exceedance of the national ambient air quality standard (NAAQS), a prevention of significant deterioration (P SD) increment, or to a condition of air pollution. The site is located in a rural area. No complaints have been received to XTO’s knowledge and no monitoring is required. (11) Please provide any additional information to support your claim of an affirmative defense. Not applicable. | 02/15/2018 01:25 PM | 0 | 0 | 0
278786 | RN106889355 | ROBERTSON CLEARFORK UNIT SAT 274 | FROM SEMINOLE HEAD W ON US 180 W TOWARDS N MAIN ST 0.7 MI TURN L ONTO NW 11TH ST 0.7 MI TURN R ONTO RANCH RD 181 6.9 MI TURN R ONTO CR 311 0.5 MI LOCATION ON THE RIGHT | GAINES | 7 | 02/14/2018 21:30 | 02/26/2018 16:00 | EMISSIONS EVENT | Flare | Fl1 | NOX | 495 |  |  | POUNDS | 1e-05 | POUNDS | Air Source Permit #113009 |  | DCP PLANT ISSUES. | FLARING IS BEING USED TO MINIMIZE EMISSIONS UNTIL DCP IS ABLE TO REPAIR THEIR EQUIPMENT AND RETURN THE PLANT TO NORMAL OPERATION | Gas analysis and flowrate were used to estimate emissions based on the following formulas: Emissions Calculations: NOx = MCF flared x NOx factor from RG-109 x BTU/scf x 1000 scf/MCF x MMBTU/1000000 BTU CO = MCF flared x CO factor from RG-109 x BTU/scf x 1000 scf/MCF x MMBTU/1000000 BTU Gas was flared to reduce the hydrocarbon and/or H2S emissions to the atmosphere. NMNE NG = MCF flared x 50 lb/mole x mole/.379 MCF x mol % NMNE NG x 0.02 NMNE NG % = 100% - Methane % - Ethane % - Carbon Dioxide % - Nitrogen % H2S = MCF flared x 34 lb/mole x mole/.379 MCF x mol % H2S/100 x 0.02 SO2 = MCF flared x 64 lb/mole x mole/.379 MCF x mol % H2S/100 x 0.98 Attachment A - Rule Compliance Demonstration Request This information request was extracted from TCEQ Rule 101 .222(a-b) regarding demonstration criteria. These responses should be addressed under the appropriate sections of the final report for the incident eg; Cause of Emissions Event, Actions Taken to Minimize Emissions, and Any Additional Information Necessary to Evaluate the Event. (1) How many reportable and recordable emissions events (including this incident) have occurred at the facility/facilities contributing emissions during this incident for the 12 month period prior to this incident? ~12 (2) What were the facility/facilities total actual operating hours during the past 12 months? 8760 (3) Identify the cause or causes of the emissions event and include all contributing factors that led to the emissions event. Discuss how the emissions event could not have been avoided by good design, maintenance, and operation practices, if applicable. Discuss any sudden breakdown of equipment or process that was beyond the owner/operator’s control, if applicable. DCP PLANT ISSUES. FLARING USED TO MINIMIZE EMISSIONS UNTIL DCP IS ABLE TO REPAIR THEIR EQUIPMENT AND RETURN THE PLANT TO NORMAL OPERATION. (4) How were the air pollution control equipment or processes (if any) maintained and operated in a manner consistent with good practice for minimizing emissions and reducing the number of emissions events? Flaring was used to minimize emissions. Flares were properly operated. (5) How soon was action taken to achieve compliance once the operator knew or should have known that applicable emission limitations were being exceeded? Once the control panel shut the compressor down gas was immediately routed to the flare (6) How were the amount and duration of the unauthorized emissions and any bypass of pollution control equipment minimized? Emissions were minimized by use of a flare. The flare is the control device, functioned properly, and there was no pollution control equipment bypass. (7) What was the operational status of all emission monitoring systems at the facility/facilities during this emissions event? If any emission monitoring systems were not kept in operation during the emissions event, explain why they weren’t kept in operation. No monitoring systems are required for this site. Field gas production from this site was diverted to the flare and the flare remained ignited until the pressures dropped below the rated pressures for the equipment at this site. (8) How were the owner or operator’s actions in response to the unauthorized emissions contemporaneously documented? The TCEQ STEERS reporting system was used to provide initial notice of the event. The em ission e stimates were calculated by use of the gas flow rate and gas analysis. (9) Have other similar inciden ts o cc u r r ed at this/these facility/facilities in the past that might be indicative of inadequate design, operation, or maintenance? No (10) Identify any information you have (e.g., complaints from neighbors, fence line monitoring, air modeling) which indicates an off-site impact. Identify any information you have which indicates the unauthorized emissions caused or contributed to an exceedance of the national ambient air quality standard (NAAQS), a prevention of significant deterioration (P SD) increment, or to a condition of air pollution. The site is located in a rural area. No complaints have been received to XTO’s knowledge and no monitoring is required. (11) Please provide any additional information to support your claim of an affirmative defense. Not applicable. | 02/15/2018 01:25 PM | 0 | 0 | 0
278786 | RN106889355 | ROBERTSON CLEARFORK UNIT SAT 274 | FROM SEMINOLE HEAD W ON US 180 W TOWARDS N MAIN ST 0.7 MI TURN L ONTO NW 11TH ST 0.7 MI TURN R ONTO RANCH RD 181 6.9 MI TURN R ONTO CR 311 0.5 MI LOCATION ON THE RIGHT | GAINES | 7 | 02/14/2018 21:30 | 02/26/2018 16:00 | EMISSIONS EVENT | Flare | Fl1 | pentane, iso- | 116 |  |  | POUNDS | 1e-05 | POUNDS | Air Source Permit #113009 |  | DCP PLANT ISSUES. | FLARING IS BEING USED TO MINIMIZE EMISSIONS UNTIL DCP IS ABLE TO REPAIR THEIR EQUIPMENT AND RETURN THE PLANT TO NORMAL OPERATION | Gas analysis and flowrate were used to estimate emissions based on the following formulas: Emissions Calculations: NOx = MCF flared x NOx factor from RG-109 x BTU/scf x 1000 scf/MCF x MMBTU/1000000 BTU CO = MCF flared x CO factor from RG-109 x BTU/scf x 1000 scf/MCF x MMBTU/1000000 BTU Gas was flared to reduce the hydrocarbon and/or H2S emissions to the atmosphere. NMNE NG = MCF flared x 50 lb/mole x mole/.379 MCF x mol % NMNE NG x 0.02 NMNE NG % = 100% - Methane % - Ethane % - Carbon Dioxide % - Nitrogen % H2S = MCF flared x 34 lb/mole x mole/.379 MCF x mol % H2S/100 x 0.02 SO2 = MCF flared x 64 lb/mole x mole/.379 MCF x mol % H2S/100 x 0.98 Attachment A - Rule Compliance Demonstration Request This information request was extracted from TCEQ Rule 101 .222(a-b) regarding demonstration criteria. These responses should be addressed under the appropriate sections of the final report for the incident eg; Cause of Emissions Event, Actions Taken to Minimize Emissions, and Any Additional Information Necessary to Evaluate the Event. (1) How many reportable and recordable emissions events (including this incident) have occurred at the facility/facilities contributing emissions during this incident for the 12 month period prior to this incident? ~12 (2) What were the facility/facilities total actual operating hours during the past 12 months? 8760 (3) Identify the cause or causes of the emissions event and include all contributing factors that led to the emissions event. Discuss how the emissions event could not have been avoided by good design, maintenance, and operation practices, if applicable. Discuss any sudden breakdown of equipment or process that was beyond the owner/operator’s control, if applicable. DCP PLANT ISSUES. FLARING USED TO MINIMIZE EMISSIONS UNTIL DCP IS ABLE TO REPAIR THEIR EQUIPMENT AND RETURN THE PLANT TO NORMAL OPERATION. (4) How were the air pollution control equipment or processes (if any) maintained and operated in a manner consistent with good practice for minimizing emissions and reducing the number of emissions events? Flaring was used to minimize emissions. Flares were properly operated. (5) How soon was action taken to achieve compliance once the operator knew or should have known that applicable emission limitations were being exceeded? Once the control panel shut the compressor down gas was immediately routed to the flare (6) How were the amount and duration of the unauthorized emissions and any bypass of pollution control equipment minimized? Emissions were minimized by use of a flare. The flare is the control device, functioned properly, and there was no pollution control equipment bypass. (7) What was the operational status of all emission monitoring systems at the facility/facilities during this emissions event? If any emission monitoring systems were not kept in operation during the emissions event, explain why they weren’t kept in operation. No monitoring systems are required for this site. Field gas production from this site was diverted to the flare and the flare remained ignited until the pressures dropped below the rated pressures for the equipment at this site. (8) How were the owner or operator’s actions in response to the unauthorized emissions contemporaneously documented? The TCEQ STEERS reporting system was used to provide initial notice of the event. The em ission e stimates were calculated by use of the gas flow rate and gas analysis. (9) Have other similar inciden ts o cc u r r ed at this/these facility/facilities in the past that might be indicative of inadequate design, operation, or maintenance? No (10) Identify any information you have (e.g., complaints from neighbors, fence line monitoring, air modeling) which indicates an off-site impact. Identify any information you have which indicates the unauthorized emissions caused or contributed to an exceedance of the national ambient air quality standard (NAAQS), a prevention of significant deterioration (P SD) increment, or to a condition of air pollution. The site is located in a rural area. No complaints have been received to XTO’s knowledge and no monitoring is required. (11) Please provide any additional information to support your claim of an affirmative defense. Not applicable. | 02/15/2018 01:25 PM | 0 | 0 | 0
278786 | RN106889355 | ROBERTSON CLEARFORK UNIT SAT 274 | FROM SEMINOLE HEAD W ON US 180 W TOWARDS N MAIN ST 0.7 MI TURN L ONTO NW 11TH ST 0.7 MI TURN R ONTO RANCH RD 181 6.9 MI TURN R ONTO CR 311 0.5 MI LOCATION ON THE RIGHT | GAINES | 7 | 02/14/2018 21:30 | 02/26/2018 16:00 | EMISSIONS EVENT | Flare | Fl1 | Pentane, N- | 105 |  |  | POUNDS | 1e-05 | POUNDS | Air Source Permit #113009 |  | DCP PLANT ISSUES. | FLARING IS BEING USED TO MINIMIZE EMISSIONS UNTIL DCP IS ABLE TO REPAIR THEIR EQUIPMENT AND RETURN THE PLANT TO NORMAL OPERATION | Gas analysis and flowrate were used to estimate emissions based on the following formulas: Emissions Calculations: NOx = MCF flared x NOx factor from RG-109 x BTU/scf x 1000 scf/MCF x MMBTU/1000000 BTU CO = MCF flared x CO factor from RG-109 x BTU/scf x 1000 scf/MCF x MMBTU/1000000 BTU Gas was flared to reduce the hydrocarbon and/or H2S emissions to the atmosphere. NMNE NG = MCF flared x 50 lb/mole x mole/.379 MCF x mol % NMNE NG x 0.02 NMNE NG % = 100% - Methane % - Ethane % - Carbon Dioxide % - Nitrogen % H2S = MCF flared x 34 lb/mole x mole/.379 MCF x mol % H2S/100 x 0.02 SO2 = MCF flared x 64 lb/mole x mole/.379 MCF x mol % H2S/100 x 0.98 Attachment A - Rule Compliance Demonstration Request This information request was extracted from TCEQ Rule 101 .222(a-b) regarding demonstration criteria. These responses should be addressed under the appropriate sections of the final report for the incident eg; Cause of Emissions Event, Actions Taken to Minimize Emissions, and Any Additional Information Necessary to Evaluate the Event. (1) How many reportable and recordable emissions events (including this incident) have occurred at the facility/facilities contributing emissions during this incident for the 12 month period prior to this incident? ~12 (2) What were the facility/facilities total actual operating hours during the past 12 months? 8760 (3) Identify the cause or causes of the emissions event and include all contributing factors that led to the emissions event. Discuss how the emissions event could not have been avoided by good design, maintenance, and operation practices, if applicable. Discuss any sudden breakdown of equipment or process that was beyond the owner/operator’s control, if applicable. DCP PLANT ISSUES. FLARING USED TO MINIMIZE EMISSIONS UNTIL DCP IS ABLE TO REPAIR THEIR EQUIPMENT AND RETURN THE PLANT TO NORMAL OPERATION. (4) How were the air pollution control equipment or processes (if any) maintained and operated in a manner consistent with good practice for minimizing emissions and reducing the number of emissions events? Flaring was used to minimize emissions. Flares were properly operated. (5) How soon was action taken to achieve compliance once the operator knew or should have known that applicable emission limitations were being exceeded? Once the control panel shut the compressor down gas was immediately routed to the flare (6) How were the amount and duration of the unauthorized emissions and any bypass of pollution control equipment minimized? Emissions were minimized by use of a flare. The flare is the control device, functioned properly, and there was no pollution control equipment bypass. (7) What was the operational status of all emission monitoring systems at the facility/facilities during this emissions event? If any emission monitoring systems were not kept in operation during the emissions event, explain why they weren’t kept in operation. No monitoring systems are required for this site. Field gas production from this site was diverted to the flare and the flare remained ignited until the pressures dropped below the rated pressures for the equipment at this site. (8) How were the owner or operator’s actions in response to the unauthorized emissions contemporaneously documented? The TCEQ STEERS reporting system was used to provide initial notice of the event. The em ission e stimates were calculated by use of the gas flow rate and gas analysis. (9) Have other similar inciden ts o cc u r r ed at this/these facility/facilities in the past that might be indicative of inadequate design, operation, or maintenance? No (10) Identify any information you have (e.g., complaints from neighbors, fence line monitoring, air modeling) which indicates an off-site impact. Identify any information you have which indicates the unauthorized emissions caused or contributed to an exceedance of the national ambient air quality standard (NAAQS), a prevention of significant deterioration (P SD) increment, or to a condition of air pollution. The site is located in a rural area. No complaints have been received to XTO’s knowledge and no monitoring is required. (11) Please provide any additional information to support your claim of an affirmative defense. Not applicable. | 02/15/2018 01:25 PM | 0 | 0 | 0
278786 | RN106889355 | ROBERTSON CLEARFORK UNIT SAT 274 | FROM SEMINOLE HEAD W ON US 180 W TOWARDS N MAIN ST 0.7 MI TURN L ONTO NW 11TH ST 0.7 MI TURN R ONTO RANCH RD 181 6.9 MI TURN R ONTO CR 311 0.5 MI LOCATION ON THE RIGHT | GAINES | 7 | 02/14/2018 21:30 | 02/26/2018 16:00 | EMISSIONS EVENT | Flare | Fl1 | Propane | 588 |  |  | POUNDS | 1e-05 | POUNDS | Air Source Permit #113009 |  | DCP PLANT ISSUES. | FLARING IS BEING USED TO MINIMIZE EMISSIONS UNTIL DCP IS ABLE TO REPAIR THEIR EQUIPMENT AND RETURN THE PLANT TO NORMAL OPERATION | Gas analysis and flowrate were used to estimate emissions based on the following formulas: Emissions Calculations: NOx = MCF flared x NOx factor from RG-109 x BTU/scf x 1000 scf/MCF x MMBTU/1000000 BTU CO = MCF flared x CO factor from RG-109 x BTU/scf x 1000 scf/MCF x MMBTU/1000000 BTU Gas was flared to reduce the hydrocarbon and/or H2S emissions to the atmosphere. NMNE NG = MCF flared x 50 lb/mole x mole/.379 MCF x mol % NMNE NG x 0.02 NMNE NG % = 100% - Methane % - Ethane % - Carbon Dioxide % - Nitrogen % H2S = MCF flared x 34 lb/mole x mole/.379 MCF x mol % H2S/100 x 0.02 SO2 = MCF flared x 64 lb/mole x mole/.379 MCF x mol % H2S/100 x 0.98 Attachment A - Rule Compliance Demonstration Request This information request was extracted from TCEQ Rule 101 .222(a-b) regarding demonstration criteria. These responses should be addressed under the appropriate sections of the final report for the incident eg; Cause of Emissions Event, Actions Taken to Minimize Emissions, and Any Additional Information Necessary to Evaluate the Event. (1) How many reportable and recordable emissions events (including this incident) have occurred at the facility/facilities contributing emissions during this incident for the 12 month period prior to this incident? ~12 (2) What were the facility/facilities total actual operating hours during the past 12 months? 8760 (3) Identify the cause or causes of the emissions event and include all contributing factors that led to the emissions event. Discuss how the emissions event could not have been avoided by good design, maintenance, and operation practices, if applicable. Discuss any sudden breakdown of equipment or process that was beyond the owner/operator’s control, if applicable. DCP PLANT ISSUES. FLARING USED TO MINIMIZE EMISSIONS UNTIL DCP IS ABLE TO REPAIR THEIR EQUIPMENT AND RETURN THE PLANT TO NORMAL OPERATION. (4) How were the air pollution control equipment or processes (if any) maintained and operated in a manner consistent with good practice for minimizing emissions and reducing the number of emissions events? Flaring was used to minimize emissions. Flares were properly operated. (5) How soon was action taken to achieve compliance once the operator knew or should have known that applicable emission limitations were being exceeded? Once the control panel shut the compressor down gas was immediately routed to the flare (6) How were the amount and duration of the unauthorized emissions and any bypass of pollution control equipment minimized? Emissions were minimized by use of a flare. The flare is the control device, functioned properly, and there was no pollution control equipment bypass. (7) What was the operational status of all emission monitoring systems at the facility/facilities during this emissions event? If any emission monitoring systems were not kept in operation during the emissions event, explain why they weren’t kept in operation. No monitoring systems are required for this site. Field gas production from this site was diverted to the flare and the flare remained ignited until the pressures dropped below the rated pressures for the equipment at this site. (8) How were the owner or operator’s actions in response to the unauthorized emissions contemporaneously documented? The TCEQ STEERS reporting system was used to provide initial notice of the event. The em ission e stimates were calculated by use of the gas flow rate and gas analysis. (9) Have other similar inciden ts o cc u r r ed at this/these facility/facilities in the past that might be indicative of inadequate design, operation, or maintenance? No (10) Identify any information you have (e.g., complaints from neighbors, fence line monitoring, air modeling) which indicates an off-site impact. Identify any information you have which indicates the unauthorized emissions caused or contributed to an exceedance of the national ambient air quality standard (NAAQS), a prevention of significant deterioration (P SD) increment, or to a condition of air pollution. The site is located in a rural area. No complaints have been received to XTO’s knowledge and no monitoring is required. (11) Please provide any additional information to support your claim of an affirmative defense. Not applicable. | 02/15/2018 01:25 PM | 0 | 0 | 0
278786 | RN106889355 | ROBERTSON CLEARFORK UNIT SAT 274 | FROM SEMINOLE HEAD W ON US 180 W TOWARDS N MAIN ST 0.7 MI TURN L ONTO NW 11TH ST 0.7 MI TURN R ONTO RANCH RD 181 6.9 MI TURN R ONTO CR 311 0.5 MI LOCATION ON THE RIGHT | GAINES | 7 | 02/14/2018 21:30 | 02/26/2018 16:00 | EMISSIONS EVENT | Flare | Fl1 | Sulfur dioxide | 16269 |  |  | POUNDS | 1e-05 | POUNDS | Air Source Permit #113009 |  | DCP PLANT ISSUES. | FLARING IS BEING USED TO MINIMIZE EMISSIONS UNTIL DCP IS ABLE TO REPAIR THEIR EQUIPMENT AND RETURN THE PLANT TO NORMAL OPERATION | Gas analysis and flowrate were used to estimate emissions based on the following formulas: Emissions Calculations: NOx = MCF flared x NOx factor from RG-109 x BTU/scf x 1000 scf/MCF x MMBTU/1000000 BTU CO = MCF flared x CO factor from RG-109 x BTU/scf x 1000 scf/MCF x MMBTU/1000000 BTU Gas was flared to reduce the hydrocarbon and/or H2S emissions to the atmosphere. NMNE NG = MCF flared x 50 lb/mole x mole/.379 MCF x mol % NMNE NG x 0.02 NMNE NG % = 100% - Methane % - Ethane % - Carbon Dioxide % - Nitrogen % H2S = MCF flared x 34 lb/mole x mole/.379 MCF x mol % H2S/100 x 0.02 SO2 = MCF flared x 64 lb/mole x mole/.379 MCF x mol % H2S/100 x 0.98 Attachment A - Rule Compliance Demonstration Request This information request was extracted from TCEQ Rule 101 .222(a-b) regarding demonstration criteria. These responses should be addressed under the appropriate sections of the final report for the incident eg; Cause of Emissions Event, Actions Taken to Minimize Emissions, and Any Additional Information Necessary to Evaluate the Event. (1) How many reportable and recordable emissions events (including this incident) have occurred at the facility/facilities contributing emissions during this incident for the 12 month period prior to this incident? ~12 (2) What were the facility/facilities total actual operating hours during the past 12 months? 8760 (3) Identify the cause or causes of the emissions event and include all contributing factors that led to the emissions event. Discuss how the emissions event could not have been avoided by good design, maintenance, and operation practices, if applicable. Discuss any sudden breakdown of equipment or process that was beyond the owner/operator’s control, if applicable. DCP PLANT ISSUES. FLARING USED TO MINIMIZE EMISSIONS UNTIL DCP IS ABLE TO REPAIR THEIR EQUIPMENT AND RETURN THE PLANT TO NORMAL OPERATION. (4) How were the air pollution control equipment or processes (if any) maintained and operated in a manner consistent with good practice for minimizing emissions and reducing the number of emissions events? Flaring was used to minimize emissions. Flares were properly operated. (5) How soon was action taken to achieve compliance once the operator knew or should have known that applicable emission limitations were being exceeded? Once the control panel shut the compressor down gas was immediately routed to the flare (6) How were the amount and duration of the unauthorized emissions and any bypass of pollution control equipment minimized? Emissions were minimized by use of a flare. The flare is the control device, functioned properly, and there was no pollution control equipment bypass. (7) What was the operational status of all emission monitoring systems at the facility/facilities during this emissions event? If any emission monitoring systems were not kept in operation during the emissions event, explain why they weren’t kept in operation. No monitoring systems are required for this site. Field gas production from this site was diverted to the flare and the flare remained ignited until the pressures dropped below the rated pressures for the equipment at this site. (8) How were the owner or operator’s actions in response to the unauthorized emissions contemporaneously documented? The TCEQ STEERS reporting system was used to provide initial notice of the event. The em ission e stimates were calculated by use of the gas flow rate and gas analysis. (9) Have other similar inciden ts o cc u r r ed at this/these facility/facilities in the past that might be indicative of inadequate design, operation, or maintenance? No (10) Identify any information you have (e.g., complaints from neighbors, fence line monitoring, air modeling) which indicates an off-site impact. Identify any information you have which indicates the unauthorized emissions caused or contributed to an exceedance of the national ambient air quality standard (NAAQS), a prevention of significant deterioration (P SD) increment, or to a condition of air pollution. The site is located in a rural area. No complaints have been received to XTO’s knowledge and no monitoring is required. (11) Please provide any additional information to support your claim of an affirmative defense. Not applicable. | 02/15/2018 01:25 PM | 0 | 0 | 0
278785 | RN106889413 | ROBERTSON CLEARFORK INIT SAT 171 | FROM SEMINOLE HEAD W ON US 180 W TOWARDS N MAIN ST 0.7 MI TURN L ONTO NW 11TH ST 0.7 MI TURN R ONTO RANCH RD 181 7.7 MI R ON LEASE RD 0.2 MI LEFT ON LEASE RD 0.1 MI TURN R 0.2 MI TURN LEFT 0.3 MI LOCATION ON THE RIGHT | GAINES | 7 | 02/14/2018 21:30 | 02/26/2018 16:00 | EMISSIONS EVENT | FLARE1 | FL1 | Butane, i | 70 |  |  | POUNDS | 0.001 | POUNDS | Registration 113010 |  | DCP PLANT ISSUES. | FLARING USED TO MINIMIZE EMISSIONS | Gas analysis and flowrate were used to estimate emissions based on the following formulas: Emissions Calculations: NOx = MCF flared x NOx factor from RG-109 x BTU/scf x 1000 scf/MCF x MMBTU/1000000 BTU CO = MCF flared x CO factor from RG-109 x BTU/scf x 1000 scf/MCF x MMBTU/1000000 BTU Gas was flared to reduce the hydrocarbon and/or H2S emissions to the atmosphere. NMNE NG = MCF flared x 50 lb/mole x mole/.379 MCF x mol % NMNE NG x 0.02 NMNE NG % = 100% - Methane % - Ethane % - Carbon Dioxide % - Nitrogen % H2S = MCF flared x 34 lb/mole x mole/.379 MCF x mol % H2S/100 x 0.02 SO2 = MCF flared x 64 lb/mole x mole/.379 MCF x mol % H2S/100 x 0.98 Attachment A - Rule Compliance Demonstration Request This information request was extracted from TCEQ Rule 101 .222(a-b) regarding demonstration criteria. These responses should be addressed under the appropriate sections of the final report for the incident eg; Cause of Emissions Event, Actions Taken to Minimize Emissions, and Any Additional Information Necessary to Evaluate the Event. (1) How many reportable and recordable emissions events (including this incident) have occurred at the facility/facilities contributing emissions during this incident for the 12 month period prior to this incident? 13 (2) What were the facility/facilities total actual operating hours during the past 12 months? 8760 (3) Identify the cause or causes of the emissions event and include all contributing factors that led to the emissions event. Discuss how the emissions event could not have been avoided by good design, maintenance, and operation practices, if applicable. Discuss any sudden breakdown of equipment or process that was beyond the owner/operator’s control, if applicable. DCP COMPRESSION ISSUES. FLARING WAS BEING USED TO MINIMIZE EMISSIONS UNTIL DCP IS ABLE TO REPAIR THEIR EQUIPMENT AND RETURN THE PLANT TO NORMAL OPERATION. (4) How were the air pollution control equipment or processes (if any) maintained and operated in a manner consistent with good practice for minimizing emissions and reducing the number of emissions events? Flaring was used to minimize emissions. Flares were properly operated. (5) How soon was action taken to achieve compliance once the operator knew or should have known that applicable emission limitations were being exceeded? Once the control panel shut the compressor down gas was immediately routed to the flare (6) How were the amount and duration of the unauthorized emissions and any bypass of pollution control equipment minimized? Emissions were minimized by use of a flare. The flare is the control device, functioned properly, and there was no pollution control equipment bypass. (7) What was the operational status of all emission monitoring systems at the facility/facilities during this emissions event? If any emission monitoring systems were not kept in operation during the emissions event, explain why they weren’t kept in operation. No monitoring systems are required for this site. Field gas production from this site was diverted to the flare and the flare remained ignited until the pressures dropped below the rated pressures for the equipment at this site. (8) How were the owner or operator’s actions in response to the unauthorized emissions contemporaneously documented? The TCEQ STEERS reporting system was used to provide initial notice of the event. The e m ission estimates were calculated by use of the gas flow rate and gas analysis. (9) Have other s imilar i nci dents occur red at this/these facility/facilities in the past that might be indicative of inadequate design, operation, or maintenance? No (10) Identify any information you have (e.g., complaints from neighbors, fence line monitoring, air modeling) which indicates an off-site impact. Identify any information you have which indicates the unauthorized emissions caused or contributed to an exceedance of the national ambient air quality standard (NAAQS), a prevention of significant deterioration (P SD) increment, or to a condition of air pollution. The site is located in a rural area. No complaints have been received to XTO’s knowledge and no monitoring is required. (11) Please provide any additional information to support your claim of an affirmative defense. Not applicable.. | 02/15/2018 01:22 PM | 0 | 0 | 0
278785 | RN106889413 | ROBERTSON CLEARFORK INIT SAT 171 | FROM SEMINOLE HEAD W ON US 180 W TOWARDS N MAIN ST 0.7 MI TURN L ONTO NW 11TH ST 0.7 MI TURN R ONTO RANCH RD 181 7.7 MI R ON LEASE RD 0.2 MI LEFT ON LEASE RD 0.1 MI TURN R 0.2 MI TURN LEFT 0.3 MI LOCATION ON THE RIGHT | GAINES | 7 | 02/14/2018 21:30 | 02/26/2018 16:00 | EMISSIONS EVENT | FLARE1 | FL1 | Butane, N- | 184 |  |  | POUNDS | 0.001 | POUNDS | Registration 113010 |  | DCP PLANT ISSUES. | FLARING USED TO MINIMIZE EMISSIONS | Gas analysis and flowrate were used to estimate emissions based on the following formulas: Emissions Calculations: NOx = MCF flared x NOx factor from RG-109 x BTU/scf x 1000 scf/MCF x MMBTU/1000000 BTU CO = MCF flared x CO factor from RG-109 x BTU/scf x 1000 scf/MCF x MMBTU/1000000 BTU Gas was flared to reduce the hydrocarbon and/or H2S emissions to the atmosphere. NMNE NG = MCF flared x 50 lb/mole x mole/.379 MCF x mol % NMNE NG x 0.02 NMNE NG % = 100% - Methane % - Ethane % - Carbon Dioxide % - Nitrogen % H2S = MCF flared x 34 lb/mole x mole/.379 MCF x mol % H2S/100 x 0.02 SO2 = MCF flared x 64 lb/mole x mole/.379 MCF x mol % H2S/100 x 0.98 Attachment A - Rule Compliance Demonstration Request This information request was extracted from TCEQ Rule 101 .222(a-b) regarding demonstration criteria. These responses should be addressed under the appropriate sections of the final report for the incident eg; Cause of Emissions Event, Actions Taken to Minimize Emissions, and Any Additional Information Necessary to Evaluate the Event. (1) How many reportable and recordable emissions events (including this incident) have occurred at the facility/facilities contributing emissions during this incident for the 12 month period prior to this incident? 13 (2) What were the facility/facilities total actual operating hours during the past 12 months? 8760 (3) Identify the cause or causes of the emissions event and include all contributing factors that led to the emissions event. Discuss how the emissions event could not have been avoided by good design, maintenance, and operation practices, if applicable. Discuss any sudden breakdown of equipment or process that was beyond the owner/operator’s control, if applicable. DCP COMPRESSION ISSUES. FLARING WAS BEING USED TO MINIMIZE EMISSIONS UNTIL DCP IS ABLE TO REPAIR THEIR EQUIPMENT AND RETURN THE PLANT TO NORMAL OPERATION. (4) How were the air pollution control equipment or processes (if any) maintained and operated in a manner consistent with good practice for minimizing emissions and reducing the number of emissions events? Flaring was used to minimize emissions. Flares were properly operated. (5) How soon was action taken to achieve compliance once the operator knew or should have known that applicable emission limitations were being exceeded? Once the control panel shut the compressor down gas was immediately routed to the flare (6) How were the amount and duration of the unauthorized emissions and any bypass of pollution control equipment minimized? Emissions were minimized by use of a flare. The flare is the control device, functioned properly, and there was no pollution control equipment bypass. (7) What was the operational status of all emission monitoring systems at the facility/facilities during this emissions event? If any emission monitoring systems were not kept in operation during the emissions event, explain why they weren’t kept in operation. No monitoring systems are required for this site. Field gas production from this site was diverted to the flare and the flare remained ignited until the pressures dropped below the rated pressures for the equipment at this site. (8) How were the owner or operator’s actions in response to the unauthorized emissions contemporaneously documented? The TCEQ STEERS reporting system was used to provide initial notice of the event. The e m ission estimates were calculated by use of the gas flow rate and gas analysis. (9) Have other s imilar i nci dents occur red at this/these facility/facilities in the past that might be indicative of inadequate design, operation, or maintenance? No (10) Identify any information you have (e.g., complaints from neighbors, fence line monitoring, air modeling) which indicates an off-site impact. Identify any information you have which indicates the unauthorized emissions caused or contributed to an exceedance of the national ambient air quality standard (NAAQS), a prevention of significant deterioration (P SD) increment, or to a condition of air pollution. The site is located in a rural area. No complaints have been received to XTO’s knowledge and no monitoring is required. (11) Please provide any additional information to support your claim of an affirmative defense. Not applicable.. | 02/15/2018 01:22 PM | 0 | 0 | 0
278785 | RN106889413 | ROBERTSON CLEARFORK INIT SAT 171 | FROM SEMINOLE HEAD W ON US 180 W TOWARDS N MAIN ST 0.7 MI TURN L ONTO NW 11TH ST 0.7 MI TURN R ONTO RANCH RD 181 7.7 MI R ON LEASE RD 0.2 MI LEFT ON LEASE RD 0.1 MI TURN R 0.2 MI TURN LEFT 0.3 MI LOCATION ON THE RIGHT | GAINES | 7 | 02/14/2018 21:30 | 02/26/2018 16:00 | EMISSIONS EVENT | FLARE1 | FL1 | Carbon Monoxide | 633 |  |  | POUNDS | 0.001 | POUNDS | Registration 113010 |  | DCP PLANT ISSUES. | FLARING USED TO MINIMIZE EMISSIONS | Gas analysis and flowrate were used to estimate emissions based on the following formulas: Emissions Calculations: NOx = MCF flared x NOx factor from RG-109 x BTU/scf x 1000 scf/MCF x MMBTU/1000000 BTU CO = MCF flared x CO factor from RG-109 x BTU/scf x 1000 scf/MCF x MMBTU/1000000 BTU Gas was flared to reduce the hydrocarbon and/or H2S emissions to the atmosphere. NMNE NG = MCF flared x 50 lb/mole x mole/.379 MCF x mol % NMNE NG x 0.02 NMNE NG % = 100% - Methane % - Ethane % - Carbon Dioxide % - Nitrogen % H2S = MCF flared x 34 lb/mole x mole/.379 MCF x mol % H2S/100 x 0.02 SO2 = MCF flared x 64 lb/mole x mole/.379 MCF x mol % H2S/100 x 0.98 Attachment A - Rule Compliance Demonstration Request This information request was extracted from TCEQ Rule 101 .222(a-b) regarding demonstration criteria. These responses should be addressed under the appropriate sections of the final report for the incident eg; Cause of Emissions Event, Actions Taken to Minimize Emissions, and Any Additional Information Necessary to Evaluate the Event. (1) How many reportable and recordable emissions events (including this incident) have occurred at the facility/facilities contributing emissions during this incident for the 12 month period prior to this incident? 13 (2) What were the facility/facilities total actual operating hours during the past 12 months? 8760 (3) Identify the cause or causes of the emissions event and include all contributing factors that led to the emissions event. Discuss how the emissions event could not have been avoided by good design, maintenance, and operation practices, if applicable. Discuss any sudden breakdown of equipment or process that was beyond the owner/operator’s control, if applicable. DCP COMPRESSION ISSUES. FLARING WAS BEING USED TO MINIMIZE EMISSIONS UNTIL DCP IS ABLE TO REPAIR THEIR EQUIPMENT AND RETURN THE PLANT TO NORMAL OPERATION. (4) How were the air pollution control equipment or processes (if any) maintained and operated in a manner consistent with good practice for minimizing emissions and reducing the number of emissions events? Flaring was used to minimize emissions. Flares were properly operated. (5) How soon was action taken to achieve compliance once the operator knew or should have known that applicable emission limitations were being exceeded? Once the control panel shut the compressor down gas was immediately routed to the flare (6) How were the amount and duration of the unauthorized emissions and any bypass of pollution control equipment minimized? Emissions were minimized by use of a flare. The flare is the control device, functioned properly, and there was no pollution control equipment bypass. (7) What was the operational status of all emission monitoring systems at the facility/facilities during this emissions event? If any emission monitoring systems were not kept in operation during the emissions event, explain why they weren’t kept in operation. No monitoring systems are required for this site. Field gas production from this site was diverted to the flare and the flare remained ignited until the pressures dropped below the rated pressures for the equipment at this site. (8) How were the owner or operator’s actions in response to the unauthorized emissions contemporaneously documented? The TCEQ STEERS reporting system was used to provide initial notice of the event. The e m ission estimates were calculated by use of the gas flow rate and gas analysis. (9) Have other s imilar i nci dents occur red at this/these facility/facilities in the past that might be indicative of inadequate design, operation, or maintenance? No (10) Identify any information you have (e.g., complaints from neighbors, fence line monitoring, air modeling) which indicates an off-site impact. Identify any information you have which indicates the unauthorized emissions caused or contributed to an exceedance of the national ambient air quality standard (NAAQS), a prevention of significant deterioration (P SD) increment, or to a condition of air pollution. The site is located in a rural area. No complaints have been received to XTO’s knowledge and no monitoring is required. (11) Please provide any additional information to support your claim of an affirmative defense. Not applicable.. | 02/15/2018 01:22 PM | 0 | 0 | 0
278785 | RN106889413 | ROBERTSON CLEARFORK INIT SAT 171 | FROM SEMINOLE HEAD W ON US 180 W TOWARDS N MAIN ST 0.7 MI TURN L ONTO NW 11TH ST 0.7 MI TURN R ONTO RANCH RD 181 7.7 MI R ON LEASE RD 0.2 MI LEFT ON LEASE RD 0.1 MI TURN R 0.2 MI TURN LEFT 0.3 MI LOCATION ON THE RIGHT | GAINES | 7 | 02/14/2018 21:30 | 02/26/2018 16:00 | EMISSIONS EVENT | FLARE1 | FL1 | hexanes + | 125 |  |  | POUNDS | 0.001 | POUNDS | Registration 113010 |  | DCP PLANT ISSUES. | FLARING USED TO MINIMIZE EMISSIONS | Gas analysis and flowrate were used to estimate emissions based on the following formulas: Emissions Calculations: NOx = MCF flared x NOx factor from RG-109 x BTU/scf x 1000 scf/MCF x MMBTU/1000000 BTU CO = MCF flared x CO factor from RG-109 x BTU/scf x 1000 scf/MCF x MMBTU/1000000 BTU Gas was flared to reduce the hydrocarbon and/or H2S emissions to the atmosphere. NMNE NG = MCF flared x 50 lb/mole x mole/.379 MCF x mol % NMNE NG x 0.02 NMNE NG % = 100% - Methane % - Ethane % - Carbon Dioxide % - Nitrogen % H2S = MCF flared x 34 lb/mole x mole/.379 MCF x mol % H2S/100 x 0.02 SO2 = MCF flared x 64 lb/mole x mole/.379 MCF x mol % H2S/100 x 0.98 Attachment A - Rule Compliance Demonstration Request This information request was extracted from TCEQ Rule 101 .222(a-b) regarding demonstration criteria. These responses should be addressed under the appropriate sections of the final report for the incident eg; Cause of Emissions Event, Actions Taken to Minimize Emissions, and Any Additional Information Necessary to Evaluate the Event. (1) How many reportable and recordable emissions events (including this incident) have occurred at the facility/facilities contributing emissions during this incident for the 12 month period prior to this incident? 13 (2) What were the facility/facilities total actual operating hours during the past 12 months? 8760 (3) Identify the cause or causes of the emissions event and include all contributing factors that led to the emissions event. Discuss how the emissions event could not have been avoided by good design, maintenance, and operation practices, if applicable. Discuss any sudden breakdown of equipment or process that was beyond the owner/operator’s control, if applicable. DCP COMPRESSION ISSUES. FLARING WAS BEING USED TO MINIMIZE EMISSIONS UNTIL DCP IS ABLE TO REPAIR THEIR EQUIPMENT AND RETURN THE PLANT TO NORMAL OPERATION. (4) How were the air pollution control equipment or processes (if any) maintained and operated in a manner consistent with good practice for minimizing emissions and reducing the number of emissions events? Flaring was used to minimize emissions. Flares were properly operated. (5) How soon was action taken to achieve compliance once the operator knew or should have known that applicable emission limitations were being exceeded? Once the control panel shut the compressor down gas was immediately routed to the flare (6) How were the amount and duration of the unauthorized emissions and any bypass of pollution control equipment minimized? Emissions were minimized by use of a flare. The flare is the control device, functioned properly, and there was no pollution control equipment bypass. (7) What was the operational status of all emission monitoring systems at the facility/facilities during this emissions event? If any emission monitoring systems were not kept in operation during the emissions event, explain why they weren’t kept in operation. No monitoring systems are required for this site. Field gas production from this site was diverted to the flare and the flare remained ignited until the pressures dropped below the rated pressures for the equipment at this site. (8) How were the owner or operator’s actions in response to the unauthorized emissions contemporaneously documented? The TCEQ STEERS reporting system was used to provide initial notice of the event. The e m ission estimates were calculated by use of the gas flow rate and gas analysis. (9) Have other s imilar i nci dents occur red at this/these facility/facilities in the past that might be indicative of inadequate design, operation, or maintenance? No (10) Identify any information you have (e.g., complaints from neighbors, fence line monitoring, air modeling) which indicates an off-site impact. Identify any information you have which indicates the unauthorized emissions caused or contributed to an exceedance of the national ambient air quality standard (NAAQS), a prevention of significant deterioration (P SD) increment, or to a condition of air pollution. The site is located in a rural area. No complaints have been received to XTO’s knowledge and no monitoring is required. (11) Please provide any additional information to support your claim of an affirmative defense. Not applicable.. | 02/15/2018 01:22 PM | 0 | 0 | 0
278785 | RN106889413 | ROBERTSON CLEARFORK INIT SAT 171 | FROM SEMINOLE HEAD W ON US 180 W TOWARDS N MAIN ST 0.7 MI TURN L ONTO NW 11TH ST 0.7 MI TURN R ONTO RANCH RD 181 7.7 MI R ON LEASE RD 0.2 MI LEFT ON LEASE RD 0.1 MI TURN R 0.2 MI TURN LEFT 0.3 MI LOCATION ON THE RIGHT | GAINES | 7 | 02/14/2018 21:30 | 02/26/2018 16:00 | EMISSIONS EVENT | FLARE1 | FL1 | Hydrogen Sulfide | 75 |  |  | POUNDS | 0.001 | POUNDS | Registration 113010 |  | DCP PLANT ISSUES. | FLARING USED TO MINIMIZE EMISSIONS | Gas analysis and flowrate were used to estimate emissions based on the following formulas: Emissions Calculations: NOx = MCF flared x NOx factor from RG-109 x BTU/scf x 1000 scf/MCF x MMBTU/1000000 BTU CO = MCF flared x CO factor from RG-109 x BTU/scf x 1000 scf/MCF x MMBTU/1000000 BTU Gas was flared to reduce the hydrocarbon and/or H2S emissions to the atmosphere. NMNE NG = MCF flared x 50 lb/mole x mole/.379 MCF x mol % NMNE NG x 0.02 NMNE NG % = 100% - Methane % - Ethane % - Carbon Dioxide % - Nitrogen % H2S = MCF flared x 34 lb/mole x mole/.379 MCF x mol % H2S/100 x 0.02 SO2 = MCF flared x 64 lb/mole x mole/.379 MCF x mol % H2S/100 x 0.98 Attachment A - Rule Compliance Demonstration Request This information request was extracted from TCEQ Rule 101 .222(a-b) regarding demonstration criteria. These responses should be addressed under the appropriate sections of the final report for the incident eg; Cause of Emissions Event, Actions Taken to Minimize Emissions, and Any Additional Information Necessary to Evaluate the Event. (1) How many reportable and recordable emissions events (including this incident) have occurred at the facility/facilities contributing emissions during this incident for the 12 month period prior to this incident? 13 (2) What were the facility/facilities total actual operating hours during the past 12 months? 8760 (3) Identify the cause or causes of the emissions event and include all contributing factors that led to the emissions event. Discuss how the emissions event could not have been avoided by good design, maintenance, and operation practices, if applicable. Discuss any sudden breakdown of equipment or process that was beyond the owner/operator’s control, if applicable. DCP COMPRESSION ISSUES. FLARING WAS BEING USED TO MINIMIZE EMISSIONS UNTIL DCP IS ABLE TO REPAIR THEIR EQUIPMENT AND RETURN THE PLANT TO NORMAL OPERATION. (4) How were the air pollution control equipment or processes (if any) maintained and operated in a manner consistent with good practice for minimizing emissions and reducing the number of emissions events? Flaring was used to minimize emissions. Flares were properly operated. (5) How soon was action taken to achieve compliance once the operator knew or should have known that applicable emission limitations were being exceeded? Once the control panel shut the compressor down gas was immediately routed to the flare (6) How were the amount and duration of the unauthorized emissions and any bypass of pollution control equipment minimized? Emissions were minimized by use of a flare. The flare is the control device, functioned properly, and there was no pollution control equipment bypass. (7) What was the operational status of all emission monitoring systems at the facility/facilities during this emissions event? If any emission monitoring systems were not kept in operation during the emissions event, explain why they weren’t kept in operation. No monitoring systems are required for this site. Field gas production from this site was diverted to the flare and the flare remained ignited until the pressures dropped below the rated pressures for the equipment at this site. (8) How were the owner or operator’s actions in response to the unauthorized emissions contemporaneously documented? The TCEQ STEERS reporting system was used to provide initial notice of the event. The e m ission estimates were calculated by use of the gas flow rate and gas analysis. (9) Have other s imilar i nci dents occur red at this/these facility/facilities in the past that might be indicative of inadequate design, operation, or maintenance? No (10) Identify any information you have (e.g., complaints from neighbors, fence line monitoring, air modeling) which indicates an off-site impact. Identify any information you have which indicates the unauthorized emissions caused or contributed to an exceedance of the national ambient air quality standard (NAAQS), a prevention of significant deterioration (P SD) increment, or to a condition of air pollution. The site is located in a rural area. No complaints have been received to XTO’s knowledge and no monitoring is required. (11) Please provide any additional information to support your claim of an affirmative defense. Not applicable.. | 02/15/2018 01:22 PM | 0 | 0 | 0
278785 | RN106889413 | ROBERTSON CLEARFORK INIT SAT 171 | FROM SEMINOLE HEAD W ON US 180 W TOWARDS N MAIN ST 0.7 MI TURN L ONTO NW 11TH ST 0.7 MI TURN R ONTO RANCH RD 181 7.7 MI R ON LEASE RD 0.2 MI LEFT ON LEASE RD 0.1 MI TURN R 0.2 MI TURN LEFT 0.3 MI LOCATION ON THE RIGHT | GAINES | 7 | 02/14/2018 21:30 | 02/26/2018 16:00 | EMISSIONS EVENT | FLARE1 | FL1 | NOX | 317 |  |  | POUNDS | 0.001 | POUNDS | Registration 113010 |  | DCP PLANT ISSUES. | FLARING USED TO MINIMIZE EMISSIONS | Gas analysis and flowrate were used to estimate emissions based on the following formulas: Emissions Calculations: NOx = MCF flared x NOx factor from RG-109 x BTU/scf x 1000 scf/MCF x MMBTU/1000000 BTU CO = MCF flared x CO factor from RG-109 x BTU/scf x 1000 scf/MCF x MMBTU/1000000 BTU Gas was flared to reduce the hydrocarbon and/or H2S emissions to the atmosphere. NMNE NG = MCF flared x 50 lb/mole x mole/.379 MCF x mol % NMNE NG x 0.02 NMNE NG % = 100% - Methane % - Ethane % - Carbon Dioxide % - Nitrogen % H2S = MCF flared x 34 lb/mole x mole/.379 MCF x mol % H2S/100 x 0.02 SO2 = MCF flared x 64 lb/mole x mole/.379 MCF x mol % H2S/100 x 0.98 Attachment A - Rule Compliance Demonstration Request This information request was extracted from TCEQ Rule 101 .222(a-b) regarding demonstration criteria. These responses should be addressed under the appropriate sections of the final report for the incident eg; Cause of Emissions Event, Actions Taken to Minimize Emissions, and Any Additional Information Necessary to Evaluate the Event. (1) How many reportable and recordable emissions events (including this incident) have occurred at the facility/facilities contributing emissions during this incident for the 12 month period prior to this incident? 13 (2) What were the facility/facilities total actual operating hours during the past 12 months? 8760 (3) Identify the cause or causes of the emissions event and include all contributing factors that led to the emissions event. Discuss how the emissions event could not have been avoided by good design, maintenance, and operation practices, if applicable. Discuss any sudden breakdown of equipment or process that was beyond the owner/operator’s control, if applicable. DCP COMPRESSION ISSUES. FLARING WAS BEING USED TO MINIMIZE EMISSIONS UNTIL DCP IS ABLE TO REPAIR THEIR EQUIPMENT AND RETURN THE PLANT TO NORMAL OPERATION. (4) How were the air pollution control equipment or processes (if any) maintained and operated in a manner consistent with good practice for minimizing emissions and reducing the number of emissions events? Flaring was used to minimize emissions. Flares were properly operated. (5) How soon was action taken to achieve compliance once the operator knew or should have known that applicable emission limitations were being exceeded? Once the control panel shut the compressor down gas was immediately routed to the flare (6) How were the amount and duration of the unauthorized emissions and any bypass of pollution control equipment minimized? Emissions were minimized by use of a flare. The flare is the control device, functioned properly, and there was no pollution control equipment bypass. (7) What was the operational status of all emission monitoring systems at the facility/facilities during this emissions event? If any emission monitoring systems were not kept in operation during the emissions event, explain why they weren’t kept in operation. No monitoring systems are required for this site. Field gas production from this site was diverted to the flare and the flare remained ignited until the pressures dropped below the rated pressures for the equipment at this site. (8) How were the owner or operator’s actions in response to the unauthorized emissions contemporaneously documented? The TCEQ STEERS reporting system was used to provide initial notice of the event. The e m ission estimates were calculated by use of the gas flow rate and gas analysis. (9) Have other s imilar i nci dents occur red at this/these facility/facilities in the past that might be indicative of inadequate design, operation, or maintenance? No (10) Identify any information you have (e.g., complaints from neighbors, fence line monitoring, air modeling) which indicates an off-site impact. Identify any information you have which indicates the unauthorized emissions caused or contributed to an exceedance of the national ambient air quality standard (NAAQS), a prevention of significant deterioration (P SD) increment, or to a condition of air pollution. The site is located in a rural area. No complaints have been received to XTO’s knowledge and no monitoring is required. (11) Please provide any additional information to support your claim of an affirmative defense. Not applicable.. | 02/15/2018 01:22 PM | 0 | 0 | 0
278785 | RN106889413 | ROBERTSON CLEARFORK INIT SAT 171 | FROM SEMINOLE HEAD W ON US 180 W TOWARDS N MAIN ST 0.7 MI TURN L ONTO NW 11TH ST 0.7 MI TURN R ONTO RANCH RD 181 7.7 MI R ON LEASE RD 0.2 MI LEFT ON LEASE RD 0.1 MI TURN R 0.2 MI TURN LEFT 0.3 MI LOCATION ON THE RIGHT | GAINES | 7 | 02/14/2018 21:30 | 02/26/2018 16:00 | EMISSIONS EVENT | FLARE1 | FL1 | pentane, iso- | 69 |  |  | POUNDS | 0.001 | POUNDS | Registration 113010 |  | DCP PLANT ISSUES. | FLARING USED TO MINIMIZE EMISSIONS | Gas analysis and flowrate were used to estimate emissions based on the following formulas: Emissions Calculations: NOx = MCF flared x NOx factor from RG-109 x BTU/scf x 1000 scf/MCF x MMBTU/1000000 BTU CO = MCF flared x CO factor from RG-109 x BTU/scf x 1000 scf/MCF x MMBTU/1000000 BTU Gas was flared to reduce the hydrocarbon and/or H2S emissions to the atmosphere. NMNE NG = MCF flared x 50 lb/mole x mole/.379 MCF x mol % NMNE NG x 0.02 NMNE NG % = 100% - Methane % - Ethane % - Carbon Dioxide % - Nitrogen % H2S = MCF flared x 34 lb/mole x mole/.379 MCF x mol % H2S/100 x 0.02 SO2 = MCF flared x 64 lb/mole x mole/.379 MCF x mol % H2S/100 x 0.98 Attachment A - Rule Compliance Demonstration Request This information request was extracted from TCEQ Rule 101 .222(a-b) regarding demonstration criteria. These responses should be addressed under the appropriate sections of the final report for the incident eg; Cause of Emissions Event, Actions Taken to Minimize Emissions, and Any Additional Information Necessary to Evaluate the Event. (1) How many reportable and recordable emissions events (including this incident) have occurred at the facility/facilities contributing emissions during this incident for the 12 month period prior to this incident? 13 (2) What were the facility/facilities total actual operating hours during the past 12 months? 8760 (3) Identify the cause or causes of the emissions event and include all contributing factors that led to the emissions event. Discuss how the emissions event could not have been avoided by good design, maintenance, and operation practices, if applicable. Discuss any sudden breakdown of equipment or process that was beyond the owner/operator’s control, if applicable. DCP COMPRESSION ISSUES. FLARING WAS BEING USED TO MINIMIZE EMISSIONS UNTIL DCP IS ABLE TO REPAIR THEIR EQUIPMENT AND RETURN THE PLANT TO NORMAL OPERATION. (4) How were the air pollution control equipment or processes (if any) maintained and operated in a manner consistent with good practice for minimizing emissions and reducing the number of emissions events? Flaring was used to minimize emissions. Flares were properly operated. (5) How soon was action taken to achieve compliance once the operator knew or should have known that applicable emission limitations were being exceeded? Once the control panel shut the compressor down gas was immediately routed to the flare (6) How were the amount and duration of the unauthorized emissions and any bypass of pollution control equipment minimized? Emissions were minimized by use of a flare. The flare is the control device, functioned properly, and there was no pollution control equipment bypass. (7) What was the operational status of all emission monitoring systems at the facility/facilities during this emissions event? If any emission monitoring systems were not kept in operation during the emissions event, explain why they weren’t kept in operation. No monitoring systems are required for this site. Field gas production from this site was diverted to the flare and the flare remained ignited until the pressures dropped below the rated pressures for the equipment at this site. (8) How were the owner or operator’s actions in response to the unauthorized emissions contemporaneously documented? The TCEQ STEERS reporting system was used to provide initial notice of the event. The e m ission estimates were calculated by use of the gas flow rate and gas analysis. (9) Have other s imilar i nci dents occur red at this/these facility/facilities in the past that might be indicative of inadequate design, operation, or maintenance? No (10) Identify any information you have (e.g., complaints from neighbors, fence line monitoring, air modeling) which indicates an off-site impact. Identify any information you have which indicates the unauthorized emissions caused or contributed to an exceedance of the national ambient air quality standard (NAAQS), a prevention of significant deterioration (P SD) increment, or to a condition of air pollution. The site is located in a rural area. No complaints have been received to XTO’s knowledge and no monitoring is required. (11) Please provide any additional information to support your claim of an affirmative defense. Not applicable.. | 02/15/2018 01:22 PM | 0 | 0 | 0
278785 | RN106889413 | ROBERTSON CLEARFORK INIT SAT 171 | FROM SEMINOLE HEAD W ON US 180 W TOWARDS N MAIN ST 0.7 MI TURN L ONTO NW 11TH ST 0.7 MI TURN R ONTO RANCH RD 181 7.7 MI R ON LEASE RD 0.2 MI LEFT ON LEASE RD 0.1 MI TURN R 0.2 MI TURN LEFT 0.3 MI LOCATION ON THE RIGHT | GAINES | 7 | 02/14/2018 21:30 | 02/26/2018 16:00 | EMISSIONS EVENT | FLARE1 | FL1 | Pentane, N- | 64 |  |  | POUNDS | 0.001 | POUNDS | Registration 113010 |  | DCP PLANT ISSUES. | FLARING USED TO MINIMIZE EMISSIONS | Gas analysis and flowrate were used to estimate emissions based on the following formulas: Emissions Calculations: NOx = MCF flared x NOx factor from RG-109 x BTU/scf x 1000 scf/MCF x MMBTU/1000000 BTU CO = MCF flared x CO factor from RG-109 x BTU/scf x 1000 scf/MCF x MMBTU/1000000 BTU Gas was flared to reduce the hydrocarbon and/or H2S emissions to the atmosphere. NMNE NG = MCF flared x 50 lb/mole x mole/.379 MCF x mol % NMNE NG x 0.02 NMNE NG % = 100% - Methane % - Ethane % - Carbon Dioxide % - Nitrogen % H2S = MCF flared x 34 lb/mole x mole/.379 MCF x mol % H2S/100 x 0.02 SO2 = MCF flared x 64 lb/mole x mole/.379 MCF x mol % H2S/100 x 0.98 Attachment A - Rule Compliance Demonstration Request This information request was extracted from TCEQ Rule 101 .222(a-b) regarding demonstration criteria. These responses should be addressed under the appropriate sections of the final report for the incident eg; Cause of Emissions Event, Actions Taken to Minimize Emissions, and Any Additional Information Necessary to Evaluate the Event. (1) How many reportable and recordable emissions events (including this incident) have occurred at the facility/facilities contributing emissions during this incident for the 12 month period prior to this incident? 13 (2) What were the facility/facilities total actual operating hours during the past 12 months? 8760 (3) Identify the cause or causes of the emissions event and include all contributing factors that led to the emissions event. Discuss how the emissions event could not have been avoided by good design, maintenance, and operation practices, if applicable. Discuss any sudden breakdown of equipment or process that was beyond the owner/operator’s control, if applicable. DCP COMPRESSION ISSUES. FLARING WAS BEING USED TO MINIMIZE EMISSIONS UNTIL DCP IS ABLE TO REPAIR THEIR EQUIPMENT AND RETURN THE PLANT TO NORMAL OPERATION. (4) How were the air pollution control equipment or processes (if any) maintained and operated in a manner consistent with good practice for minimizing emissions and reducing the number of emissions events? Flaring was used to minimize emissions. Flares were properly operated. (5) How soon was action taken to achieve compliance once the operator knew or should have known that applicable emission limitations were being exceeded? Once the control panel shut the compressor down gas was immediately routed to the flare (6) How were the amount and duration of the unauthorized emissions and any bypass of pollution control equipment minimized? Emissions were minimized by use of a flare. The flare is the control device, functioned properly, and there was no pollution control equipment bypass. (7) What was the operational status of all emission monitoring systems at the facility/facilities during this emissions event? If any emission monitoring systems were not kept in operation during the emissions event, explain why they weren’t kept in operation. No monitoring systems are required for this site. Field gas production from this site was diverted to the flare and the flare remained ignited until the pressures dropped below the rated pressures for the equipment at this site. (8) How were the owner or operator’s actions in response to the unauthorized emissions contemporaneously documented? The TCEQ STEERS reporting system was used to provide initial notice of the event. The e m ission estimates were calculated by use of the gas flow rate and gas analysis. (9) Have other s imilar i nci dents occur red at this/these facility/facilities in the past that might be indicative of inadequate design, operation, or maintenance? No (10) Identify any information you have (e.g., complaints from neighbors, fence line monitoring, air modeling) which indicates an off-site impact. Identify any information you have which indicates the unauthorized emissions caused or contributed to an exceedance of the national ambient air quality standard (NAAQS), a prevention of significant deterioration (P SD) increment, or to a condition of air pollution. The site is located in a rural area. No complaints have been received to XTO’s knowledge and no monitoring is required. (11) Please provide any additional information to support your claim of an affirmative defense. Not applicable.. | 02/15/2018 01:22 PM | 0 | 0 | 0
278785 | RN106889413 | ROBERTSON CLEARFORK INIT SAT 171 | FROM SEMINOLE HEAD W ON US 180 W TOWARDS N MAIN ST 0.7 MI TURN L ONTO NW 11TH ST 0.7 MI TURN R ONTO RANCH RD 181 7.7 MI R ON LEASE RD 0.2 MI LEFT ON LEASE RD 0.1 MI TURN R 0.2 MI TURN LEFT 0.3 MI LOCATION ON THE RIGHT | GAINES | 7 | 02/14/2018 21:30 | 02/26/2018 16:00 | EMISSIONS EVENT | FLARE1 | FL1 | Propane | 358 |  |  | POUNDS | 0.001 | POUNDS | Registration 113010 |  | DCP PLANT ISSUES. | FLARING USED TO MINIMIZE EMISSIONS | Gas analysis and flowrate were used to estimate emissions based on the following formulas: Emissions Calculations: NOx = MCF flared x NOx factor from RG-109 x BTU/scf x 1000 scf/MCF x MMBTU/1000000 BTU CO = MCF flared x CO factor from RG-109 x BTU/scf x 1000 scf/MCF x MMBTU/1000000 BTU Gas was flared to reduce the hydrocarbon and/or H2S emissions to the atmosphere. NMNE NG = MCF flared x 50 lb/mole x mole/.379 MCF x mol % NMNE NG x 0.02 NMNE NG % = 100% - Methane % - Ethane % - Carbon Dioxide % - Nitrogen % H2S = MCF flared x 34 lb/mole x mole/.379 MCF x mol % H2S/100 x 0.02 SO2 = MCF flared x 64 lb/mole x mole/.379 MCF x mol % H2S/100 x 0.98 Attachment A - Rule Compliance Demonstration Request This information request was extracted from TCEQ Rule 101 .222(a-b) regarding demonstration criteria. These responses should be addressed under the appropriate sections of the final report for the incident eg; Cause of Emissions Event, Actions Taken to Minimize Emissions, and Any Additional Information Necessary to Evaluate the Event. (1) How many reportable and recordable emissions events (including this incident) have occurred at the facility/facilities contributing emissions during this incident for the 12 month period prior to this incident? 13 (2) What were the facility/facilities total actual operating hours during the past 12 months? 8760 (3) Identify the cause or causes of the emissions event and include all contributing factors that led to the emissions event. Discuss how the emissions event could not have been avoided by good design, maintenance, and operation practices, if applicable. Discuss any sudden breakdown of equipment or process that was beyond the owner/operator’s control, if applicable. DCP COMPRESSION ISSUES. FLARING WAS BEING USED TO MINIMIZE EMISSIONS UNTIL DCP IS ABLE TO REPAIR THEIR EQUIPMENT AND RETURN THE PLANT TO NORMAL OPERATION. (4) How were the air pollution control equipment or processes (if any) maintained and operated in a manner consistent with good practice for minimizing emissions and reducing the number of emissions events? Flaring was used to minimize emissions. Flares were properly operated. (5) How soon was action taken to achieve compliance once the operator knew or should have known that applicable emission limitations were being exceeded? Once the control panel shut the compressor down gas was immediately routed to the flare (6) How were the amount and duration of the unauthorized emissions and any bypass of pollution control equipment minimized? Emissions were minimized by use of a flare. The flare is the control device, functioned properly, and there was no pollution control equipment bypass. (7) What was the operational status of all emission monitoring systems at the facility/facilities during this emissions event? If any emission monitoring systems were not kept in operation during the emissions event, explain why they weren’t kept in operation. No monitoring systems are required for this site. Field gas production from this site was diverted to the flare and the flare remained ignited until the pressures dropped below the rated pressures for the equipment at this site. (8) How were the owner or operator’s actions in response to the unauthorized emissions contemporaneously documented? The TCEQ STEERS reporting system was used to provide initial notice of the event. The e m ission estimates were calculated by use of the gas flow rate and gas analysis. (9) Have other s imilar i nci dents occur red at this/these facility/facilities in the past that might be indicative of inadequate design, operation, or maintenance? No (10) Identify any information you have (e.g., complaints from neighbors, fence line monitoring, air modeling) which indicates an off-site impact. Identify any information you have which indicates the unauthorized emissions caused or contributed to an exceedance of the national ambient air quality standard (NAAQS), a prevention of significant deterioration (P SD) increment, or to a condition of air pollution. The site is located in a rural area. No complaints have been received to XTO’s knowledge and no monitoring is required. (11) Please provide any additional information to support your claim of an affirmative defense. Not applicable.. | 02/15/2018 01:22 PM | 0 | 0 | 0
278785 | RN106889413 | ROBERTSON CLEARFORK INIT SAT 171 | FROM SEMINOLE HEAD W ON US 180 W TOWARDS N MAIN ST 0.7 MI TURN L ONTO NW 11TH ST 0.7 MI TURN R ONTO RANCH RD 181 7.7 MI R ON LEASE RD 0.2 MI LEFT ON LEASE RD 0.1 MI TURN R 0.2 MI TURN LEFT 0.3 MI LOCATION ON THE RIGHT | GAINES | 7 | 02/14/2018 21:30 | 02/26/2018 16:00 | EMISSIONS EVENT | FLARE1 | FL1 | Sulfur dioxide | 7052 |  |  | POUNDS | 0.001 | POUNDS | Registration 113010 |  | DCP PLANT ISSUES. | FLARING USED TO MINIMIZE EMISSIONS | Gas analysis and flowrate were used to estimate emissions based on the following formulas: Emissions Calculations: NOx = MCF flared x NOx factor from RG-109 x BTU/scf x 1000 scf/MCF x MMBTU/1000000 BTU CO = MCF flared x CO factor from RG-109 x BTU/scf x 1000 scf/MCF x MMBTU/1000000 BTU Gas was flared to reduce the hydrocarbon and/or H2S emissions to the atmosphere. NMNE NG = MCF flared x 50 lb/mole x mole/.379 MCF x mol % NMNE NG x 0.02 NMNE NG % = 100% - Methane % - Ethane % - Carbon Dioxide % - Nitrogen % H2S = MCF flared x 34 lb/mole x mole/.379 MCF x mol % H2S/100 x 0.02 SO2 = MCF flared x 64 lb/mole x mole/.379 MCF x mol % H2S/100 x 0.98 Attachment A - Rule Compliance Demonstration Request This information request was extracted from TCEQ Rule 101 .222(a-b) regarding demonstration criteria. These responses should be addressed under the appropriate sections of the final report for the incident eg; Cause of Emissions Event, Actions Taken to Minimize Emissions, and Any Additional Information Necessary to Evaluate the Event. (1) How many reportable and recordable emissions events (including this incident) have occurred at the facility/facilities contributing emissions during this incident for the 12 month period prior to this incident? 13 (2) What were the facility/facilities total actual operating hours during the past 12 months? 8760 (3) Identify the cause or causes of the emissions event and include all contributing factors that led to the emissions event. Discuss how the emissions event could not have been avoided by good design, maintenance, and operation practices, if applicable. Discuss any sudden breakdown of equipment or process that was beyond the owner/operator’s control, if applicable. DCP COMPRESSION ISSUES. FLARING WAS BEING USED TO MINIMIZE EMISSIONS UNTIL DCP IS ABLE TO REPAIR THEIR EQUIPMENT AND RETURN THE PLANT TO NORMAL OPERATION. (4) How were the air pollution control equipment or processes (if any) maintained and operated in a manner consistent with good practice for minimizing emissions and reducing the number of emissions events? Flaring was used to minimize emissions. Flares were properly operated. (5) How soon was action taken to achieve compliance once the operator knew or should have known that applicable emission limitations were being exceeded? Once the control panel shut the compressor down gas was immediately routed to the flare (6) How were the amount and duration of the unauthorized emissions and any bypass of pollution control equipment minimized? Emissions were minimized by use of a flare. The flare is the control device, functioned properly, and there was no pollution control equipment bypass. (7) What was the operational status of all emission monitoring systems at the facility/facilities during this emissions event? If any emission monitoring systems were not kept in operation during the emissions event, explain why they weren’t kept in operation. No monitoring systems are required for this site. Field gas production from this site was diverted to the flare and the flare remained ignited until the pressures dropped below the rated pressures for the equipment at this site. (8) How were the owner or operator’s actions in response to the unauthorized emissions contemporaneously documented? The TCEQ STEERS reporting system was used to provide initial notice of the event. The e m ission estimates were calculated by use of the gas flow rate and gas analysis. (9) Have other s imilar i nci dents occur red at this/these facility/facilities in the past that might be indicative of inadequate design, operation, or maintenance? No (10) Identify any information you have (e.g., complaints from neighbors, fence line monitoring, air modeling) which indicates an off-site impact. Identify any information you have which indicates the unauthorized emissions caused or contributed to an exceedance of the national ambient air quality standard (NAAQS), a prevention of significant deterioration (P SD) increment, or to a condition of air pollution. The site is located in a rural area. No complaints have been received to XTO’s knowledge and no monitoring is required. (11) Please provide any additional information to support your claim of an affirmative defense. Not applicable.. | 02/15/2018 01:22 PM | 0 | 0 | 0
278783 | RN100216977 | BASF TOTAL FINA NAFTA REGION OLEFINS COMPLEX | ON SH 366 GATE 99 AT INTX N HIGHWAY 366 & HIGHWAY 73 | JEFFERSON | 10 | 02/14/2018 13:11 | 02/16/2018 7:11 | EMISSIONS EVENT | Flare System | N-15/N-15A | 1,3-BUTADIENE | 3902 |  |  | POUNDS | 631.04 | LBS/HR | 36644/PSDTX903/N007 |  | A trip of the Propylene Refrigerant Compressor (PRC) due to a power interruption to the Process Logic Controls control system. The cause of the power failure was a contact failure during mode switch. The trip of the PRC resulted in the trip of the Ethylene Refrigerant Compressor (ERC) and off spec products occurring. The incident cause is still under investigation. | The site curtailed operations significantly to minimize flaring impact. Emissions were minimized by returning the process to normal operations in a controlled manner. | Flow meters and GC analyses. | 02/15/2018 12:52 PM | 0 | 0 | 0
278783 | RN100216977 | BASF TOTAL FINA NAFTA REGION OLEFINS COMPLEX | ON SH 366 GATE 99 AT INTX N HIGHWAY 366 & HIGHWAY 73 | JEFFERSON | 10 | 02/14/2018 13:11 | 02/16/2018 7:11 | EMISSIONS EVENT | Flare System | N-15/N-15A | Benzene | 2953 |  |  | POUNDS | 631.04 | LBS/HR | 36644/PSDTX903/N007 |  | A trip of the Propylene Refrigerant Compressor (PRC) due to a power interruption to the Process Logic Controls control system. The cause of the power failure was a contact failure during mode switch. The trip of the PRC resulted in the trip of the Ethylene Refrigerant Compressor (ERC) and off spec products occurring. The incident cause is still under investigation. | The site curtailed operations significantly to minimize flaring impact. Emissions were minimized by returning the process to normal operations in a controlled manner. | Flow meters and GC analyses. | 02/15/2018 12:52 PM | 0 | 0 | 0
278783 | RN100216977 | BASF TOTAL FINA NAFTA REGION OLEFINS COMPLEX | ON SH 366 GATE 99 AT INTX N HIGHWAY 366 & HIGHWAY 73 | JEFFERSON | 10 | 02/14/2018 13:11 | 02/16/2018 7:11 | EMISSIONS EVENT | Flare System | N-15/N-15A | Butanes | 10353 |  |  | POUNDS | 631.04 | LBS/HR | 36644/PSDTX903/N007 |  | A trip of the Propylene Refrigerant Compressor (PRC) due to a power interruption to the Process Logic Controls control system. The cause of the power failure was a contact failure during mode switch. The trip of the PRC resulted in the trip of the Ethylene Refrigerant Compressor (ERC) and off spec products occurring. The incident cause is still under investigation. | The site curtailed operations significantly to minimize flaring impact. Emissions were minimized by returning the process to normal operations in a controlled manner. | Flow meters and GC analyses. | 02/15/2018 12:52 PM | 0 | 0 | 0
278783 | RN100216977 | BASF TOTAL FINA NAFTA REGION OLEFINS COMPLEX | ON SH 366 GATE 99 AT INTX N HIGHWAY 366 & HIGHWAY 73 | JEFFERSON | 10 | 02/14/2018 13:11 | 02/16/2018 7:11 | EMISSIONS EVENT | Flare System | N-15/N-15A | Butenes, All Isomers | 3690 |  |  | POUNDS | 631.04 | LBS/HR | 36644/PSDTX903/N007 |  | A trip of the Propylene Refrigerant Compressor (PRC) due to a power interruption to the Process Logic Controls control system. The cause of the power failure was a contact failure during mode switch. The trip of the PRC resulted in the trip of the Ethylene Refrigerant Compressor (ERC) and off spec products occurring. The incident cause is still under investigation. | The site curtailed operations significantly to minimize flaring impact. Emissions were minimized by returning the process to normal operations in a controlled manner. | Flow meters and GC analyses. | 02/15/2018 12:52 PM | 0 | 0 | 0
278783 | RN100216977 | BASF TOTAL FINA NAFTA REGION OLEFINS COMPLEX | ON SH 366 GATE 99 AT INTX N HIGHWAY 366 & HIGHWAY 73 | JEFFERSON | 10 | 02/14/2018 13:11 | 02/16/2018 7:11 | EMISSIONS EVENT | Flare System | N-15/N-15A | Carbon Monoxide | 56358 |  |  | POUNDS | 1046.4 | LBS/HR | 36644/PSDTX903/N007 |  | A trip of the Propylene Refrigerant Compressor (PRC) due to a power interruption to the Process Logic Controls control system. The cause of the power failure was a contact failure during mode switch. The trip of the PRC resulted in the trip of the Ethylene Refrigerant Compressor (ERC) and off spec products occurring. The incident cause is still under investigation. | The site curtailed operations significantly to minimize flaring impact. Emissions were minimized by returning the process to normal operations in a controlled manner. | Flow meters and GC analyses. | 02/15/2018 12:52 PM | 0 | 0 | 0
278783 | RN100216977 | BASF TOTAL FINA NAFTA REGION OLEFINS COMPLEX | ON SH 366 GATE 99 AT INTX N HIGHWAY 366 & HIGHWAY 73 | JEFFERSON | 10 | 02/14/2018 13:11 | 02/16/2018 7:11 | EMISSIONS EVENT | Flare System | N-15/N-15A | Ethane | 8062 |  |  | POUNDS | 0 |  | 36644/PSDTX903/N007 |  | A trip of the Propylene Refrigerant Compressor (PRC) due to a power interruption to the Process Logic Controls control system. The cause of the power failure was a contact failure during mode switch. The trip of the PRC resulted in the trip of the Ethylene Refrigerant Compressor (ERC) and off spec products occurring. The incident cause is still under investigation. | The site curtailed operations significantly to minimize flaring impact. Emissions were minimized by returning the process to normal operations in a controlled manner. | Flow meters and GC analyses. | 02/15/2018 12:52 PM | 0 | 0 | 0
278783 | RN100216977 | BASF TOTAL FINA NAFTA REGION OLEFINS COMPLEX | ON SH 366 GATE 99 AT INTX N HIGHWAY 366 & HIGHWAY 73 | JEFFERSON | 10 | 02/14/2018 13:11 | 02/16/2018 7:11 | EMISSIONS EVENT | Flare System | N-15/N-15A | Ethylene (gaseous) | 24172 |  |  | POUNDS | 631.04 | LBS/HR | 36644/PSDTX903/N007 |  | A trip of the Propylene Refrigerant Compressor (PRC) due to a power interruption to the Process Logic Controls control system. The cause of the power failure was a contact failure during mode switch. The trip of the PRC resulted in the trip of the Ethylene Refrigerant Compressor (ERC) and off spec products occurring. The incident cause is still under investigation. | The site curtailed operations significantly to minimize flaring impact. Emissions were minimized by returning the process to normal operations in a controlled manner. | Flow meters and GC analyses. | 02/15/2018 12:52 PM | 0 | 0 | 0
278783 | RN100216977 | BASF TOTAL FINA NAFTA REGION OLEFINS COMPLEX | ON SH 366 GATE 99 AT INTX N HIGHWAY 366 & HIGHWAY 73 | JEFFERSON | 10 | 02/14/2018 13:11 | 02/16/2018 7:11 | EMISSIONS EVENT | Flare System | N-15/N-15A | Hexanes | 3147 |  |  | POUNDS | 631.04 | LBS/HR | 36644/PSDTX903/N007 |  | A trip of the Propylene Refrigerant Compressor (PRC) due to a power interruption to the Process Logic Controls control system. The cause of the power failure was a contact failure during mode switch. The trip of the PRC resulted in the trip of the Ethylene Refrigerant Compressor (ERC) and off spec products occurring. The incident cause is still under investigation. | The site curtailed operations significantly to minimize flaring impact. Emissions were minimized by returning the process to normal operations in a controlled manner. | Flow meters and GC analyses. | 02/15/2018 12:52 PM | 0 | 0 | 0
278783 | RN100216977 | BASF TOTAL FINA NAFTA REGION OLEFINS COMPLEX | ON SH 366 GATE 99 AT INTX N HIGHWAY 366 & HIGHWAY 73 | JEFFERSON | 10 | 02/14/2018 13:11 | 02/16/2018 7:11 | EMISSIONS EVENT | Flare System | N-15/N-15A | Hydrogen | 2851 |  |  | POUNDS | 0 |  | 36644/PSDTX903/N007 |  | A trip of the Propylene Refrigerant Compressor (PRC) due to a power interruption to the Process Logic Controls control system. The cause of the power failure was a contact failure during mode switch. The trip of the PRC resulted in the trip of the Ethylene Refrigerant Compressor (ERC) and off spec products occurring. The incident cause is still under investigation. | The site curtailed operations significantly to minimize flaring impact. Emissions were minimized by returning the process to normal operations in a controlled manner. | Flow meters and GC analyses. | 02/15/2018 12:52 PM | 0 | 0 | 0
278783 | RN100216977 | BASF TOTAL FINA NAFTA REGION OLEFINS COMPLEX | ON SH 366 GATE 99 AT INTX N HIGHWAY 366 & HIGHWAY 73 | JEFFERSON | 10 | 02/14/2018 13:11 | 02/16/2018 7:11 | EMISSIONS EVENT | Flare System | N-15/N-15A | Methane | 9040 |  |  | POUNDS | 0 |  | 36644/PSDTX903/N007 |  | A trip of the Propylene Refrigerant Compressor (PRC) due to a power interruption to the Process Logic Controls control system. The cause of the power failure was a contact failure during mode switch. The trip of the PRC resulted in the trip of the Ethylene Refrigerant Compressor (ERC) and off spec products occurring. The incident cause is still under investigation. | The site curtailed operations significantly to minimize flaring impact. Emissions were minimized by returning the process to normal operations in a controlled manner. | Flow meters and GC analyses. | 02/15/2018 12:52 PM | 0 | 0 | 0
278783 | RN100216977 | BASF TOTAL FINA NAFTA REGION OLEFINS COMPLEX | ON SH 366 GATE 99 AT INTX N HIGHWAY 366 & HIGHWAY 73 | JEFFERSON | 10 | 02/14/2018 13:11 | 02/16/2018 7:11 | EMISSIONS EVENT | Flare System | N-15/N-15A | Oxides of Nitrogen (NOx) | 8271 |  |  | POUNDS | 252.68 | LBS/HR | 36644/PSDTX903/N007 |  | A trip of the Propylene Refrigerant Compressor (PRC) due to a power interruption to the Process Logic Controls control system. The cause of the power failure was a contact failure during mode switch. The trip of the PRC resulted in the trip of the Ethylene Refrigerant Compressor (ERC) and off spec products occurring. The incident cause is still under investigation. | The site curtailed operations significantly to minimize flaring impact. Emissions were minimized by returning the process to normal operations in a controlled manner. | Flow meters and GC analyses. | 02/15/2018 12:52 PM | 0 | 0 | 0
278783 | RN100216977 | BASF TOTAL FINA NAFTA REGION OLEFINS COMPLEX | ON SH 366 GATE 99 AT INTX N HIGHWAY 366 & HIGHWAY 73 | JEFFERSON | 10 | 02/14/2018 13:11 | 02/16/2018 7:11 | EMISSIONS EVENT | Flare System | N-15/N-15A | Pentanes | 559 |  |  | POUNDS | 631.04 | LBS/HR | 36644/PSDTX903/N007 |  | A trip of the Propylene Refrigerant Compressor (PRC) due to a power interruption to the Process Logic Controls control system. The cause of the power failure was a contact failure during mode switch. The trip of the PRC resulted in the trip of the Ethylene Refrigerant Compressor (ERC) and off spec products occurring. The incident cause is still under investigation. | The site curtailed operations significantly to minimize flaring impact. Emissions were minimized by returning the process to normal operations in a controlled manner. | Flow meters and GC analyses. | 02/15/2018 12:52 PM | 0 | 0 | 0
278783 | RN100216977 | BASF TOTAL FINA NAFTA REGION OLEFINS COMPLEX | ON SH 366 GATE 99 AT INTX N HIGHWAY 366 & HIGHWAY 73 | JEFFERSON | 10 | 02/14/2018 13:11 | 02/16/2018 7:11 | EMISSIONS EVENT | Flare System | N-15/N-15A | Propane | 1678 |  |  | POUNDS | 631.04 | LBS/HR | 36644/PSDTX903/N007 |  | A trip of the Propylene Refrigerant Compressor (PRC) due to a power interruption to the Process Logic Controls control system. The cause of the power failure was a contact failure during mode switch. The trip of the PRC resulted in the trip of the Ethylene Refrigerant Compressor (ERC) and off spec products occurring. The incident cause is still under investigation. | The site curtailed operations significantly to minimize flaring impact. Emissions were minimized by returning the process to normal operations in a controlled manner. | Flow meters and GC analyses. | 02/15/2018 12:52 PM | 0 | 0 | 0
278783 | RN100216977 | BASF TOTAL FINA NAFTA REGION OLEFINS COMPLEX | ON SH 366 GATE 99 AT INTX N HIGHWAY 366 & HIGHWAY 73 | JEFFERSON | 10 | 02/14/2018 13:11 | 02/16/2018 7:11 | EMISSIONS EVENT | Flare System | N-15/N-15A | Propylene | 23540 |  |  | POUNDS | 631.04 | LBS/HR | 36644/PSDTX903/N007 |  | A trip of the Propylene Refrigerant Compressor (PRC) due to a power interruption to the Process Logic Controls control system. The cause of the power failure was a contact failure during mode switch. The trip of the PRC resulted in the trip of the Ethylene Refrigerant Compressor (ERC) and off spec products occurring. The incident cause is still under investigation. | The site curtailed operations significantly to minimize flaring impact. Emissions were minimized by returning the process to normal operations in a controlled manner. | Flow meters and GC analyses. | 02/15/2018 12:52 PM | 0 | 0 | 0
278783 | RN100216977 | BASF TOTAL FINA NAFTA REGION OLEFINS COMPLEX | ON SH 366 GATE 99 AT INTX N HIGHWAY 366 & HIGHWAY 73 | JEFFERSON | 10 | 02/14/2018 13:11 | 02/16/2018 7:11 | EMISSIONS EVENT | Flare System | N-15/N-15A | Styrene | 249 |  |  | POUNDS | 631.04 | LBS/HR | 36644/PSDTX903/N007 |  | A trip of the Propylene Refrigerant Compressor (PRC) due to a power interruption to the Process Logic Controls control system. The cause of the power failure was a contact failure during mode switch. The trip of the PRC resulted in the trip of the Ethylene Refrigerant Compressor (ERC) and off spec products occurring. The incident cause is still under investigation. | The site curtailed operations significantly to minimize flaring impact. Emissions were minimized by returning the process to normal operations in a controlled manner. | Flow meters and GC analyses. | 02/15/2018 12:52 PM | 0 | 0 | 0
278783 | RN100216977 | BASF TOTAL FINA NAFTA REGION OLEFINS COMPLEX | ON SH 366 GATE 99 AT INTX N HIGHWAY 366 & HIGHWAY 73 | JEFFERSON | 10 | 02/14/2018 13:11 | 02/16/2018 7:11 | EMISSIONS EVENT | Flare System | N-15/N-15A | Toluene | 1127 |  |  | POUNDS | 631.04 | LBS/HR | 36644/PSDTX903/N007 |  | A trip of the Propylene Refrigerant Compressor (PRC) due to a power interruption to the Process Logic Controls control system. The cause of the power failure was a contact failure during mode switch. The trip of the PRC resulted in the trip of the Ethylene Refrigerant Compressor (ERC) and off spec products occurring. The incident cause is still under investigation. | The site curtailed operations significantly to minimize flaring impact. Emissions were minimized by returning the process to normal operations in a controlled manner. | Flow meters and GC analyses. | 02/15/2018 12:52 PM | 0 | 0 | 0
278783 | RN100216977 | BASF TOTAL FINA NAFTA REGION OLEFINS COMPLEX | ON SH 366 GATE 99 AT INTX N HIGHWAY 366 & HIGHWAY 73 | JEFFERSON | 10 | 02/14/2018 13:11 | 02/16/2018 7:11 | EMISSIONS EVENT | Flare System | N-15/N-15A | Xylene (mixed isomers) | 295 |  |  | POUNDS | 631.04 | LBS/HR | 36644/PSDTX903/N007 |  | A trip of the Propylene Refrigerant Compressor (PRC) due to a power interruption to the Process Logic Controls control system. The cause of the power failure was a contact failure during mode switch. The trip of the PRC resulted in the trip of the Ethylene Refrigerant Compressor (ERC) and off spec products occurring. The incident cause is still under investigation. | The site curtailed operations significantly to minimize flaring impact. Emissions were minimized by returning the process to normal operations in a controlled manner. | Flow meters and GC analyses. | 02/15/2018 12:52 PM | 0 | 0 | 0
278782 | RN100226372 | SYKES COMPRESSOR STATION | ON FM 1770 1.5 MI W OF FM 382 | RUNNELS | 3 | 02/14/2018 21:48 | 02/16/2018 4:00 | EMISSIONS EVENT | Upset Vent | VNT-1 | Hydrogen Sulfide | 0.5 |  |  | POUNDS | 0 |  | PBR 92854 |  | The downstream gas plant that the Sykes station sends gas for processing was shut down for a planned activity. During this time, producers were asked in advance to shut in their gas flow since the gas plant would not be receiving gas. While gas flow in the Jameson gathering field was lessened, it was not completely shutin. The gas venting from the Sykes station resulted from high pipeline field pressures that trigger the vent valve at the Sykes to open in order to protect the pipelines. An advance notification was inadvertently not submitted. | Gas venting is being minimized as Force Majeure letters were sent to all producers; however, not all wells were blocked in, which resulted in the venting of the gathering system pipelines into the Sykes station. | Emissions based upon metered gas volume, gas analysis and event duration. Calculations based upon TCEQ guidance document known as RG-109. | 02/15/2018 12:32 PM | 0 | 0 | 0
278782 | RN100226372 | SYKES COMPRESSOR STATION | ON FM 1770 1.5 MI W OF FM 382 | RUNNELS | 3 | 02/14/2018 21:48 | 02/16/2018 4:00 | EMISSIONS EVENT | Upset Vent | VNT-1 | NATURAL GAS | 25796.74 |  |  | POUNDS | 0 |  | PBR 92854 |  | The downstream gas plant that the Sykes station sends gas for processing was shut down for a planned activity. During this time, producers were asked in advance to shut in their gas flow since the gas plant would not be receiving gas. While gas flow in the Jameson gathering field was lessened, it was not completely shutin. The gas venting from the Sykes station resulted from high pipeline field pressures that trigger the vent valve at the Sykes to open in order to protect the pipelines. An advance notification was inadvertently not submitted. | Gas venting is being minimized as Force Majeure letters were sent to all producers; however, not all wells were blocked in, which resulted in the venting of the gathering system pipelines into the Sykes station. | Emissions based upon metered gas volume, gas analysis and event duration. Calculations based upon TCEQ guidance document known as RG-109. | 02/15/2018 12:32 PM | 0 | 0 | 0
278754 | RN103758470 | SEMINOLE GAS PROCESSING PLANT | 3.5 MI NW ON HWY 214 FROM INTX OF HWY 180 AND HWY 214 | GAINES | 7 | 02/14/2018 15:38 | 02/16/2018 17:57 | EMISSIONS EVENT | Emergency Field Flare | EMERFLARE | Carbon Monoxide | 14617 |  |  | POUNDS | 0.09 | LBS/HR | Permit #8414 |  | On 02/14/2018 at approximately 16:00 hours the Seminole Gas Processing Plant experienced a flaring event due to a power blip. Third party contractor was performing maintenance work on a transformer in a substation that provides power to the plant, when the transformer tripped causing a power blip and resulted in most of the plant shutting down. Flaring from this event ceased on 2/16/2018 at approximately 17:57 hours. | Power was restored to the plant and operations worked to restore normal operations. Inlet gas to the plant was reduced to minimize flaring. | BASIS USED TO DETERMINE QUANTITIES FOR THE EVENT*:NOx = MCF flared x NOx factor from RG-109 x BTU/scf x 1000 scf/MCF x MMBTU/1000000 BTUCO = MCF flared x CO factor from RG-109 x BTU/scf x 1000 scf/MCF x MMBTU/1000000 BTUGas was flared to reduce the hydrocarbon and/or H2S emissions to the atmosphere.NMNE NG = MCF flared x 50 lb/mole x mole/.379 MCF x mol % NMNE NG x 0.02 NMNE NG % = 100% - Methane % - Ethane % - Carbon Dioxide % - Nitrogen % H2S = MCF flared x 34 lb/mole x mole/.379 MCF x mol % H2S/100 x 0.02 SO2 = MCF flared x 64 lb/mole x mole/.379 MCF x mol % H2S/100 x 0.98 Seminole Gas Processing Plant TCEQ RN103758470 Emissions Event Incident #278754 on 02/14/2018 @ 15:38 1. Provide the frequency of the facility’s emissions events (reportable/recordable) during the 12 month period prior to and including this incident. 37 Upset and 15 Maintenance events were reported to the TCEQ via STEERS for the past 12 months for this facility. 2. Provide the percentage of the facility’s total annual operating hours during which emissions events (reportable/recordable) occurred (the basis is facility specific, not per incident). 59.9% 3. Did the unauthorized emissions stem from any activity or event that could have been foreseen and avoided, and could not have been avoided by better design, operation, and maintenance practices? No. 4. Were the air pollution control equipment or processes (if any) maintained and operated in a manner consistent with good practice for minimizing emissions and reducing the number of emissions events? Not applicable, there is no pollution control equipment or processes on the plant emergency flare. 5. How soon was action taken to achieve compliance once the operator knew or should have known that applicable emission limitations were being exceeded? Immediately 6. How were the amount and duration of the unauthorized emissions and any bypass of pollution control equipment minimized? Operations worked to return the plant to normal operations in a timely manner after power was restored. No pollution control equipment was bypassed. 7. What was the operational status of all emission monitoring systems at the facility during this emissions event? If any emission monitoring systems were not kept in operation during the emissions event, explain why they weren’t kept in operation. One of the emergency flare meters was found to have a bent probe and was temporarily out of service. However, other meters accounted for the flare volumes. 8. How were the owner’s or operator’s actions in response to the unauthorized emissions contemporaneously documented? Affirmative as evidenced by the initial and final reports submitted via STEERS. The plant also maintains a database which documents both recordable and reportable emissions event data. Operational logs for this time period indicate in general terms those actions being taken to resolve the problems. Initial and final emission event reports for this incident were submitted via STEERS. 9. Were the unauthorized emissions part of a frequent or recurring pattern indicative of inadequate design, operation, or maintenance? No. 10. Did the unauthorized emissions result in any off-site impact as indicated by complaints from neighbors, fence line monitoring, or air modeling, or did the emissions cause or contribute to an exceedance of the national ambient air quality standard (NAAQS), of a prevention of significant deterioration (PSD ) i n c rement, or to a condition of air pollution? Sulfur dioxide emissions in the amount of 3,000 lbs/hour from the plant’s emergency flare have been modeled and showed no exceedance of the NAAQS or the PSD increment. This event did not cause or contribute to exceedances to NAAQS, PSD increment or to a condition of air pollution. | 02/15/2018 10:34 AM | 0 | 0 | 0
278754 | RN103758470 | SEMINOLE GAS PROCESSING PLANT | 3.5 MI NW ON HWY 214 FROM INTX OF HWY 180 AND HWY 214 | GAINES | 7 | 02/14/2018 15:38 | 02/16/2018 17:57 | EMISSIONS EVENT | Emergency Field Flare | EMERFLARE | Hydrogen Sulfide | 1341 |  |  | POUNDS | 0 |  | 'No specific emissions authorizations for this facility' |  | On 02/14/2018 at approximately 16:00 hours the Seminole Gas Processing Plant experienced a flaring event due to a power blip. Third party contractor was performing maintenance work on a transformer in a substation that provides power to the plant, when the transformer tripped causing a power blip and resulted in most of the plant shutting down. Flaring from this event ceased on 2/16/2018 at approximately 17:57 hours. | Power was restored to the plant and operations worked to restore normal operations. Inlet gas to the plant was reduced to minimize flaring. | BASIS USED TO DETERMINE QUANTITIES FOR THE EVENT*:NOx = MCF flared x NOx factor from RG-109 x BTU/scf x 1000 scf/MCF x MMBTU/1000000 BTUCO = MCF flared x CO factor from RG-109 x BTU/scf x 1000 scf/MCF x MMBTU/1000000 BTUGas was flared to reduce the hydrocarbon and/or H2S emissions to the atmosphere.NMNE NG = MCF flared x 50 lb/mole x mole/.379 MCF x mol % NMNE NG x 0.02 NMNE NG % = 100% - Methane % - Ethane % - Carbon Dioxide % - Nitrogen % H2S = MCF flared x 34 lb/mole x mole/.379 MCF x mol % H2S/100 x 0.02 SO2 = MCF flared x 64 lb/mole x mole/.379 MCF x mol % H2S/100 x 0.98 Seminole Gas Processing Plant TCEQ RN103758470 Emissions Event Incident #278754 on 02/14/2018 @ 15:38 1. Provide the frequency of the facility’s emissions events (reportable/recordable) during the 12 month period prior to and including this incident. 37 Upset and 15 Maintenance events were reported to the TCEQ via STEERS for the past 12 months for this facility. 2. Provide the percentage of the facility’s total annual operating hours during which emissions events (reportable/recordable) occurred (the basis is facility specific, not per incident). 59.9% 3. Did the unauthorized emissions stem from any activity or event that could have been foreseen and avoided, and could not have been avoided by better design, operation, and maintenance practices? No. 4. Were the air pollution control equipment or processes (if any) maintained and operated in a manner consistent with good practice for minimizing emissions and reducing the number of emissions events? Not applicable, there is no pollution control equipment or processes on the plant emergency flare. 5. How soon was action taken to achieve compliance once the operator knew or should have known that applicable emission limitations were being exceeded? Immediately 6. How were the amount and duration of the unauthorized emissions and any bypass of pollution control equipment minimized? Operations worked to return the plant to normal operations in a timely manner after power was restored. No pollution control equipment was bypassed. 7. What was the operational status of all emission monitoring systems at the facility during this emissions event? If any emission monitoring systems were not kept in operation during the emissions event, explain why they weren’t kept in operation. One of the emergency flare meters was found to have a bent probe and was temporarily out of service. However, other meters accounted for the flare volumes. 8. How were the owner’s or operator’s actions in response to the unauthorized emissions contemporaneously documented? Affirmative as evidenced by the initial and final reports submitted via STEERS. The plant also maintains a database which documents both recordable and reportable emissions event data. Operational logs for this time period indicate in general terms those actions being taken to resolve the problems. Initial and final emission event reports for this incident were submitted via STEERS. 9. Were the unauthorized emissions part of a frequent or recurring pattern indicative of inadequate design, operation, or maintenance? No. 10. Did the unauthorized emissions result in any off-site impact as indicated by complaints from neighbors, fence line monitoring, or air modeling, or did the emissions cause or contribute to an exceedance of the national ambient air quality standard (NAAQS), of a prevention of significant deterioration (PSD ) i n c rement, or to a condition of air pollution? Sulfur dioxide emissions in the amount of 3,000 lbs/hour from the plant’s emergency flare have been modeled and showed no exceedance of the NAAQS or the PSD increment. This event did not cause or contribute to exceedances to NAAQS, PSD increment or to a condition of air pollution. | 02/15/2018 10:34 AM | 0 | 0 | 0
278754 | RN103758470 | SEMINOLE GAS PROCESSING PLANT | 3.5 MI NW ON HWY 214 FROM INTX OF HWY 180 AND HWY 214 | GAINES | 7 | 02/14/2018 15:38 | 02/16/2018 17:57 | EMISSIONS EVENT | Emergency Field Flare | EMERFLARE | Nitrogen oxide | 1705 |  |  | POUNDS | 0.01 | LBS/HR | Permit #8414 |  | On 02/14/2018 at approximately 16:00 hours the Seminole Gas Processing Plant experienced a flaring event due to a power blip. Third party contractor was performing maintenance work on a transformer in a substation that provides power to the plant, when the transformer tripped causing a power blip and resulted in most of the plant shutting down. Flaring from this event ceased on 2/16/2018 at approximately 17:57 hours. | Power was restored to the plant and operations worked to restore normal operations. Inlet gas to the plant was reduced to minimize flaring. | BASIS USED TO DETERMINE QUANTITIES FOR THE EVENT*:NOx = MCF flared x NOx factor from RG-109 x BTU/scf x 1000 scf/MCF x MMBTU/1000000 BTUCO = MCF flared x CO factor from RG-109 x BTU/scf x 1000 scf/MCF x MMBTU/1000000 BTUGas was flared to reduce the hydrocarbon and/or H2S emissions to the atmosphere.NMNE NG = MCF flared x 50 lb/mole x mole/.379 MCF x mol % NMNE NG x 0.02 NMNE NG % = 100% - Methane % - Ethane % - Carbon Dioxide % - Nitrogen % H2S = MCF flared x 34 lb/mole x mole/.379 MCF x mol % H2S/100 x 0.02 SO2 = MCF flared x 64 lb/mole x mole/.379 MCF x mol % H2S/100 x 0.98 Seminole Gas Processing Plant TCEQ RN103758470 Emissions Event Incident #278754 on 02/14/2018 @ 15:38 1. Provide the frequency of the facility’s emissions events (reportable/recordable) during the 12 month period prior to and including this incident. 37 Upset and 15 Maintenance events were reported to the TCEQ via STEERS for the past 12 months for this facility. 2. Provide the percentage of the facility’s total annual operating hours during which emissions events (reportable/recordable) occurred (the basis is facility specific, not per incident). 59.9% 3. Did the unauthorized emissions stem from any activity or event that could have been foreseen and avoided, and could not have been avoided by better design, operation, and maintenance practices? No. 4. Were the air pollution control equipment or processes (if any) maintained and operated in a manner consistent with good practice for minimizing emissions and reducing the number of emissions events? Not applicable, there is no pollution control equipment or processes on the plant emergency flare. 5. How soon was action taken to achieve compliance once the operator knew or should have known that applicable emission limitations were being exceeded? Immediately 6. How were the amount and duration of the unauthorized emissions and any bypass of pollution control equipment minimized? Operations worked to return the plant to normal operations in a timely manner after power was restored. No pollution control equipment was bypassed. 7. What was the operational status of all emission monitoring systems at the facility during this emissions event? If any emission monitoring systems were not kept in operation during the emissions event, explain why they weren’t kept in operation. One of the emergency flare meters was found to have a bent probe and was temporarily out of service. However, other meters accounted for the flare volumes. 8. How were the owner’s or operator’s actions in response to the unauthorized emissions contemporaneously documented? Affirmative as evidenced by the initial and final reports submitted via STEERS. The plant also maintains a database which documents both recordable and reportable emissions event data. Operational logs for this time period indicate in general terms those actions being taken to resolve the problems. Initial and final emission event reports for this incident were submitted via STEERS. 9. Were the unauthorized emissions part of a frequent or recurring pattern indicative of inadequate design, operation, or maintenance? No. 10. Did the unauthorized emissions result in any off-site impact as indicated by complaints from neighbors, fence line monitoring, or air modeling, or did the emissions cause or contribute to an exceedance of the national ambient air quality standard (NAAQS), of a prevention of significant deterioration (PSD ) i n c rement, or to a condition of air pollution? Sulfur dioxide emissions in the amount of 3,000 lbs/hour from the plant’s emergency flare have been modeled and showed no exceedance of the NAAQS or the PSD increment. This event did not cause or contribute to exceedances to NAAQS, PSD increment or to a condition of air pollution. | 02/15/2018 10:34 AM | 0 | 0 | 0
278754 | RN103758470 | SEMINOLE GAS PROCESSING PLANT | 3.5 MI NW ON HWY 214 FROM INTX OF HWY 180 AND HWY 214 | GAINES | 7 | 02/14/2018 15:38 | 02/16/2018 17:57 | EMISSIONS EVENT | Emergency Field Flare | EMERFLARE | Sulfur dioxide | 123653 |  |  | POUNDS | 0 |  | 'No specific emissions authorizations for this facility' |  | On 02/14/2018 at approximately 16:00 hours the Seminole Gas Processing Plant experienced a flaring event due to a power blip. Third party contractor was performing maintenance work on a transformer in a substation that provides power to the plant, when the transformer tripped causing a power blip and resulted in most of the plant shutting down. Flaring from this event ceased on 2/16/2018 at approximately 17:57 hours. | Power was restored to the plant and operations worked to restore normal operations. Inlet gas to the plant was reduced to minimize flaring. | BASIS USED TO DETERMINE QUANTITIES FOR THE EVENT*:NOx = MCF flared x NOx factor from RG-109 x BTU/scf x 1000 scf/MCF x MMBTU/1000000 BTUCO = MCF flared x CO factor from RG-109 x BTU/scf x 1000 scf/MCF x MMBTU/1000000 BTUGas was flared to reduce the hydrocarbon and/or H2S emissions to the atmosphere.NMNE NG = MCF flared x 50 lb/mole x mole/.379 MCF x mol % NMNE NG x 0.02 NMNE NG % = 100% - Methane % - Ethane % - Carbon Dioxide % - Nitrogen % H2S = MCF flared x 34 lb/mole x mole/.379 MCF x mol % H2S/100 x 0.02 SO2 = MCF flared x 64 lb/mole x mole/.379 MCF x mol % H2S/100 x 0.98 Seminole Gas Processing Plant TCEQ RN103758470 Emissions Event Incident #278754 on 02/14/2018 @ 15:38 1. Provide the frequency of the facility’s emissions events (reportable/recordable) during the 12 month period prior to and including this incident. 37 Upset and 15 Maintenance events were reported to the TCEQ via STEERS for the past 12 months for this facility. 2. Provide the percentage of the facility’s total annual operating hours during which emissions events (reportable/recordable) occurred (the basis is facility specific, not per incident). 59.9% 3. Did the unauthorized emissions stem from any activity or event that could have been foreseen and avoided, and could not have been avoided by better design, operation, and maintenance practices? No. 4. Were the air pollution control equipment or processes (if any) maintained and operated in a manner consistent with good practice for minimizing emissions and reducing the number of emissions events? Not applicable, there is no pollution control equipment or processes on the plant emergency flare. 5. How soon was action taken to achieve compliance once the operator knew or should have known that applicable emission limitations were being exceeded? Immediately 6. How were the amount and duration of the unauthorized emissions and any bypass of pollution control equipment minimized? Operations worked to return the plant to normal operations in a timely manner after power was restored. No pollution control equipment was bypassed. 7. What was the operational status of all emission monitoring systems at the facility during this emissions event? If any emission monitoring systems were not kept in operation during the emissions event, explain why they weren’t kept in operation. One of the emergency flare meters was found to have a bent probe and was temporarily out of service. However, other meters accounted for the flare volumes. 8. How were the owner’s or operator’s actions in response to the unauthorized emissions contemporaneously documented? Affirmative as evidenced by the initial and final reports submitted via STEERS. The plant also maintains a database which documents both recordable and reportable emissions event data. Operational logs for this time period indicate in general terms those actions being taken to resolve the problems. Initial and final emission event reports for this incident were submitted via STEERS. 9. Were the unauthorized emissions part of a frequent or recurring pattern indicative of inadequate design, operation, or maintenance? No. 10. Did the unauthorized emissions result in any off-site impact as indicated by complaints from neighbors, fence line monitoring, or air modeling, or did the emissions cause or contribute to an exceedance of the national ambient air quality standard (NAAQS), of a prevention of significant deterioration (PSD ) i n c rement, or to a condition of air pollution? Sulfur dioxide emissions in the amount of 3,000 lbs/hour from the plant’s emergency flare have been modeled and showed no exceedance of the NAAQS or the PSD increment. This event did not cause or contribute to exceedances to NAAQS, PSD increment or to a condition of air pollution. | 02/15/2018 10:34 AM | 0 | 0 | 0
278754 | RN103758470 | SEMINOLE GAS PROCESSING PLANT | 3.5 MI NW ON HWY 214 FROM INTX OF HWY 180 AND HWY 214 | GAINES | 7 | 02/14/2018 15:38 | 02/16/2018 17:57 | EMISSIONS EVENT | Emergency Field Flare | EMERFLARE | VOC | 9033 |  |  | POUNDS | 0.01 | LBS/HR | Permit #8414 |  | On 02/14/2018 at approximately 16:00 hours the Seminole Gas Processing Plant experienced a flaring event due to a power blip. Third party contractor was performing maintenance work on a transformer in a substation that provides power to the plant, when the transformer tripped causing a power blip and resulted in most of the plant shutting down. Flaring from this event ceased on 2/16/2018 at approximately 17:57 hours. | Power was restored to the plant and operations worked to restore normal operations. Inlet gas to the plant was reduced to minimize flaring. | BASIS USED TO DETERMINE QUANTITIES FOR THE EVENT*:NOx = MCF flared x NOx factor from RG-109 x BTU/scf x 1000 scf/MCF x MMBTU/1000000 BTUCO = MCF flared x CO factor from RG-109 x BTU/scf x 1000 scf/MCF x MMBTU/1000000 BTUGas was flared to reduce the hydrocarbon and/or H2S emissions to the atmosphere.NMNE NG = MCF flared x 50 lb/mole x mole/.379 MCF x mol % NMNE NG x 0.02 NMNE NG % = 100% - Methane % - Ethane % - Carbon Dioxide % - Nitrogen % H2S = MCF flared x 34 lb/mole x mole/.379 MCF x mol % H2S/100 x 0.02 SO2 = MCF flared x 64 lb/mole x mole/.379 MCF x mol % H2S/100 x 0.98 Seminole Gas Processing Plant TCEQ RN103758470 Emissions Event Incident #278754 on 02/14/2018 @ 15:38 1. Provide the frequency of the facility’s emissions events (reportable/recordable) during the 12 month period prior to and including this incident. 37 Upset and 15 Maintenance events were reported to the TCEQ via STEERS for the past 12 months for this facility. 2. Provide the percentage of the facility’s total annual operating hours during which emissions events (reportable/recordable) occurred (the basis is facility specific, not per incident). 59.9% 3. Did the unauthorized emissions stem from any activity or event that could have been foreseen and avoided, and could not have been avoided by better design, operation, and maintenance practices? No. 4. Were the air pollution control equipment or processes (if any) maintained and operated in a manner consistent with good practice for minimizing emissions and reducing the number of emissions events? Not applicable, there is no pollution control equipment or processes on the plant emergency flare. 5. How soon was action taken to achieve compliance once the operator knew or should have known that applicable emission limitations were being exceeded? Immediately 6. How were the amount and duration of the unauthorized emissions and any bypass of pollution control equipment minimized? Operations worked to return the plant to normal operations in a timely manner after power was restored. No pollution control equipment was bypassed. 7. What was the operational status of all emission monitoring systems at the facility during this emissions event? If any emission monitoring systems were not kept in operation during the emissions event, explain why they weren’t kept in operation. One of the emergency flare meters was found to have a bent probe and was temporarily out of service. However, other meters accounted for the flare volumes. 8. How were the owner’s or operator’s actions in response to the unauthorized emissions contemporaneously documented? Affirmative as evidenced by the initial and final reports submitted via STEERS. The plant also maintains a database which documents both recordable and reportable emissions event data. Operational logs for this time period indicate in general terms those actions being taken to resolve the problems. Initial and final emission event reports for this incident were submitted via STEERS. 9. Were the unauthorized emissions part of a frequent or recurring pattern indicative of inadequate design, operation, or maintenance? No. 10. Did the unauthorized emissions result in any off-site impact as indicated by complaints from neighbors, fence line monitoring, or air modeling, or did the emissions cause or contribute to an exceedance of the national ambient air quality standard (NAAQS), of a prevention of significant deterioration (PSD ) i n c rement, or to a condition of air pollution? Sulfur dioxide emissions in the amount of 3,000 lbs/hour from the plant’s emergency flare have been modeled and showed no exceedance of the NAAQS or the PSD increment. This event did not cause or contribute to exceedances to NAAQS, PSD increment or to a condition of air pollution. | 02/15/2018 10:34 AM | 0 | 0 | 0
278754 | RN103758470 | SEMINOLE GAS PROCESSING PLANT | 3.5 MI NW ON HWY 214 FROM INTX OF HWY 180 AND HWY 214 | GAINES | 7 | 02/14/2018 15:38 | 02/16/2018 17:57 | EMISSIONS EVENT | Emergency Field Flare | EMERFLARE | Carbon Monoxide | 8410 |  |  | POUNDS | 11.26 | LBS/HR | Permit #8414 |  | On 02/14/2018 at approximately 16:00 hours the Seminole Gas Processing Plant experienced a flaring event due to a power blip. Third party contractor was performing maintenance work on a transformer in a substation that provides power to the plant, when the transformer tripped causing a power blip and resulted in most of the plant shutting down. Flaring from this event ceased on 2/16/2018 at approximately 17:57 hours. | Power was restored to the plant and operations worked to restore normal operations. Inlet gas to the plant was reduced to minimize flaring. | BASIS USED TO DETERMINE QUANTITIES FOR THE EVENT*:NOx = MCF flared x NOx factor from RG-109 x BTU/scf x 1000 scf/MCF x MMBTU/1000000 BTUCO = MCF flared x CO factor from RG-109 x BTU/scf x 1000 scf/MCF x MMBTU/1000000 BTUGas was flared to reduce the hydrocarbon and/or H2S emissions to the atmosphere.NMNE NG = MCF flared x 50 lb/mole x mole/.379 MCF x mol % NMNE NG x 0.02 NMNE NG % = 100% - Methane % - Ethane % - Carbon Dioxide % - Nitrogen % H2S = MCF flared x 34 lb/mole x mole/.379 MCF x mol % H2S/100 x 0.02 SO2 = MCF flared x 64 lb/mole x mole/.379 MCF x mol % H2S/100 x 0.98 Seminole Gas Processing Plant TCEQ RN103758470 Emissions Event Incident #278754 on 02/14/2018 @ 15:38 1. Provide the frequency of the facility’s emissions events (reportable/recordable) during the 12 month period prior to and including this incident. 37 Upset and 15 Maintenance events were reported to the TCEQ via STEERS for the past 12 months for this facility. 2. Provide the percentage of the facility’s total annual operating hours during which emissions events (reportable/recordable) occurred (the basis is facility specific, not per incident). 59.9% 3. Did the unauthorized emissions stem from any activity or event that could have been foreseen and avoided, and could not have been avoided by better design, operation, and maintenance practices? No. 4. Were the air pollution control equipment or processes (if any) maintained and operated in a manner consistent with good practice for minimizing emissions and reducing the number of emissions events? Not applicable, there is no pollution control equipment or processes on the plant emergency flare. 5. How soon was action taken to achieve compliance once the operator knew or should have known that applicable emission limitations were being exceeded? Immediately 6. How were the amount and duration of the unauthorized emissions and any bypass of pollution control equipment minimized? Operations worked to return the plant to normal operations in a timely manner after power was restored. No pollution control equipment was bypassed. 7. What was the operational status of all emission monitoring systems at the facility during this emissions event? If any emission monitoring systems were not kept in operation during the emissions event, explain why they weren’t kept in operation. One of the emergency flare meters was found to have a bent probe and was temporarily out of service. However, other meters accounted for the flare volumes. 8. How were the owner’s or operator’s actions in response to the unauthorized emissions contemporaneously documented? Affirmative as evidenced by the initial and final reports submitted via STEERS. The plant also maintains a database which documents both recordable and reportable emissions event data. Operational logs for this time period indicate in general terms those actions being taken to resolve the problems. Initial and final emission event reports for this incident were submitted via STEERS. 9. Were the unauthorized emissions part of a frequent or recurring pattern indicative of inadequate design, operation, or maintenance? No. 10. Did the unauthorized emissions result in any off-site impact as indicated by complaints from neighbors, fence line monitoring, or air modeling, or did the emissions cause or contribute to an exceedance of the national ambient air quality standard (NAAQS), of a prevention of significant deterioration (PSD ) i n c rement, or to a condition of air pollution? Sulfur dioxide emissions in the amount of 3,000 lbs/hour from the plant’s emergency flare have been modeled and showed no exceedance of the NAAQS or the PSD increment. This event did not cause or contribute to exceedances to NAAQS, PSD increment or to a condition of air pollution. | 02/15/2018 10:34 AM | 0 | 0 | 0
278754 | RN103758470 | SEMINOLE GAS PROCESSING PLANT | 3.5 MI NW ON HWY 214 FROM INTX OF HWY 180 AND HWY 214 | GAINES | 7 | 02/14/2018 15:38 | 02/16/2018 17:57 | EMISSIONS EVENT | Emergency Field Flare | EMERFLARE | Hydrogen Sulfide | 770 |  |  | POUNDS | 0.98 | LBS/HR | Permit #8414 |  | On 02/14/2018 at approximately 16:00 hours the Seminole Gas Processing Plant experienced a flaring event due to a power blip. Third party contractor was performing maintenance work on a transformer in a substation that provides power to the plant, when the transformer tripped causing a power blip and resulted in most of the plant shutting down. Flaring from this event ceased on 2/16/2018 at approximately 17:57 hours. | Power was restored to the plant and operations worked to restore normal operations. Inlet gas to the plant was reduced to minimize flaring. | BASIS USED TO DETERMINE QUANTITIES FOR THE EVENT*:NOx = MCF flared x NOx factor from RG-109 x BTU/scf x 1000 scf/MCF x MMBTU/1000000 BTUCO = MCF flared x CO factor from RG-109 x BTU/scf x 1000 scf/MCF x MMBTU/1000000 BTUGas was flared to reduce the hydrocarbon and/or H2S emissions to the atmosphere.NMNE NG = MCF flared x 50 lb/mole x mole/.379 MCF x mol % NMNE NG x 0.02 NMNE NG % = 100% - Methane % - Ethane % - Carbon Dioxide % - Nitrogen % H2S = MCF flared x 34 lb/mole x mole/.379 MCF x mol % H2S/100 x 0.02 SO2 = MCF flared x 64 lb/mole x mole/.379 MCF x mol % H2S/100 x 0.98 Seminole Gas Processing Plant TCEQ RN103758470 Emissions Event Incident #278754 on 02/14/2018 @ 15:38 1. Provide the frequency of the facility’s emissions events (reportable/recordable) during the 12 month period prior to and including this incident. 37 Upset and 15 Maintenance events were reported to the TCEQ via STEERS for the past 12 months for this facility. 2. Provide the percentage of the facility’s total annual operating hours during which emissions events (reportable/recordable) occurred (the basis is facility specific, not per incident). 59.9% 3. Did the unauthorized emissions stem from any activity or event that could have been foreseen and avoided, and could not have been avoided by better design, operation, and maintenance practices? No. 4. Were the air pollution control equipment or processes (if any) maintained and operated in a manner consistent with good practice for minimizing emissions and reducing the number of emissions events? Not applicable, there is no pollution control equipment or processes on the plant emergency flare. 5. How soon was action taken to achieve compliance once the operator knew or should have known that applicable emission limitations were being exceeded? Immediately 6. How were the amount and duration of the unauthorized emissions and any bypass of pollution control equipment minimized? Operations worked to return the plant to normal operations in a timely manner after power was restored. No pollution control equipment was bypassed. 7. What was the operational status of all emission monitoring systems at the facility during this emissions event? If any emission monitoring systems were not kept in operation during the emissions event, explain why they weren’t kept in operation. One of the emergency flare meters was found to have a bent probe and was temporarily out of service. However, other meters accounted for the flare volumes. 8. How were the owner’s or operator’s actions in response to the unauthorized emissions contemporaneously documented? Affirmative as evidenced by the initial and final reports submitted via STEERS. The plant also maintains a database which documents both recordable and reportable emissions event data. Operational logs for this time period indicate in general terms those actions being taken to resolve the problems. Initial and final emission event reports for this incident were submitted via STEERS. 9. Were the unauthorized emissions part of a frequent or recurring pattern indicative of inadequate design, operation, or maintenance? No. 10. Did the unauthorized emissions result in any off-site impact as indicated by complaints from neighbors, fence line monitoring, or air modeling, or did the emissions cause or contribute to an exceedance of the national ambient air quality standard (NAAQS), of a prevention of significant deterioration (PSD ) i n c rement, or to a condition of air pollution? Sulfur dioxide emissions in the amount of 3,000 lbs/hour from the plant’s emergency flare have been modeled and showed no exceedance of the NAAQS or the PSD increment. This event did not cause or contribute to exceedances to NAAQS, PSD increment or to a condition of air pollution. | 02/15/2018 10:34 AM | 0 | 0 | 0
278754 | RN103758470 | SEMINOLE GAS PROCESSING PLANT | 3.5 MI NW ON HWY 214 FROM INTX OF HWY 180 AND HWY 214 | GAINES | 7 | 02/14/2018 15:38 | 02/16/2018 17:57 | EMISSIONS EVENT | Emergency Field Flare | EMERFLARE | Nitrogen oxide | 981 |  |  | POUNDS | 1.31 | LBS/HR | Permit #8414 |  | On 02/14/2018 at approximately 16:00 hours the Seminole Gas Processing Plant experienced a flaring event due to a power blip. Third party contractor was performing maintenance work on a transformer in a substation that provides power to the plant, when the transformer tripped causing a power blip and resulted in most of the plant shutting down. Flaring from this event ceased on 2/16/2018 at approximately 17:57 hours. | Power was restored to the plant and operations worked to restore normal operations. Inlet gas to the plant was reduced to minimize flaring. | BASIS USED TO DETERMINE QUANTITIES FOR THE EVENT*:NOx = MCF flared x NOx factor from RG-109 x BTU/scf x 1000 scf/MCF x MMBTU/1000000 BTUCO = MCF flared x CO factor from RG-109 x BTU/scf x 1000 scf/MCF x MMBTU/1000000 BTUGas was flared to reduce the hydrocarbon and/or H2S emissions to the atmosphere.NMNE NG = MCF flared x 50 lb/mole x mole/.379 MCF x mol % NMNE NG x 0.02 NMNE NG % = 100% - Methane % - Ethane % - Carbon Dioxide % - Nitrogen % H2S = MCF flared x 34 lb/mole x mole/.379 MCF x mol % H2S/100 x 0.02 SO2 = MCF flared x 64 lb/mole x mole/.379 MCF x mol % H2S/100 x 0.98 Seminole Gas Processing Plant TCEQ RN103758470 Emissions Event Incident #278754 on 02/14/2018 @ 15:38 1. Provide the frequency of the facility’s emissions events (reportable/recordable) during the 12 month period prior to and including this incident. 37 Upset and 15 Maintenance events were reported to the TCEQ via STEERS for the past 12 months for this facility. 2. Provide the percentage of the facility’s total annual operating hours during which emissions events (reportable/recordable) occurred (the basis is facility specific, not per incident). 59.9% 3. Did the unauthorized emissions stem from any activity or event that could have been foreseen and avoided, and could not have been avoided by better design, operation, and maintenance practices? No. 4. Were the air pollution control equipment or processes (if any) maintained and operated in a manner consistent with good practice for minimizing emissions and reducing the number of emissions events? Not applicable, there is no pollution control equipment or processes on the plant emergency flare. 5. How soon was action taken to achieve compliance once the operator knew or should have known that applicable emission limitations were being exceeded? Immediately 6. How were the amount and duration of the unauthorized emissions and any bypass of pollution control equipment minimized? Operations worked to return the plant to normal operations in a timely manner after power was restored. No pollution control equipment was bypassed. 7. What was the operational status of all emission monitoring systems at the facility during this emissions event? If any emission monitoring systems were not kept in operation during the emissions event, explain why they weren’t kept in operation. One of the emergency flare meters was found to have a bent probe and was temporarily out of service. However, other meters accounted for the flare volumes. 8. How were the owner’s or operator’s actions in response to the unauthorized emissions contemporaneously documented? Affirmative as evidenced by the initial and final reports submitted via STEERS. The plant also maintains a database which documents both recordable and reportable emissions event data. Operational logs for this time period indicate in general terms those actions being taken to resolve the problems. Initial and final emission event reports for this incident were submitted via STEERS. 9. Were the unauthorized emissions part of a frequent or recurring pattern indicative of inadequate design, operation, or maintenance? No. 10. Did the unauthorized emissions result in any off-site impact as indicated by complaints from neighbors, fence line monitoring, or air modeling, or did the emissions cause or contribute to an exceedance of the national ambient air quality standard (NAAQS), of a prevention of significant deterioration (PSD ) i n c rement, or to a condition of air pollution? Sulfur dioxide emissions in the amount of 3,000 lbs/hour from the plant’s emergency flare have been modeled and showed no exceedance of the NAAQS or the PSD increment. This event did not cause or contribute to exceedances to NAAQS, PSD increment or to a condition of air pollution. | 02/15/2018 10:34 AM | 0 | 0 | 0
278754 | RN103758470 | SEMINOLE GAS PROCESSING PLANT | 3.5 MI NW ON HWY 214 FROM INTX OF HWY 180 AND HWY 214 | GAINES | 7 | 02/14/2018 15:38 | 02/16/2018 17:57 | EMISSIONS EVENT | Emergency Field Flare | EMERFLARE | Sulfur dioxide | 71015 |  |  | POUNDS | 94.11 | LBS/HR | Permit #8414 |  | On 02/14/2018 at approximately 16:00 hours the Seminole Gas Processing Plant experienced a flaring event due to a power blip. Third party contractor was performing maintenance work on a transformer in a substation that provides power to the plant, when the transformer tripped causing a power blip and resulted in most of the plant shutting down. Flaring from this event ceased on 2/16/2018 at approximately 17:57 hours. | Power was restored to the plant and operations worked to restore normal operations. Inlet gas to the plant was reduced to minimize flaring. | BASIS USED TO DETERMINE QUANTITIES FOR THE EVENT*:NOx = MCF flared x NOx factor from RG-109 x BTU/scf x 1000 scf/MCF x MMBTU/1000000 BTUCO = MCF flared x CO factor from RG-109 x BTU/scf x 1000 scf/MCF x MMBTU/1000000 BTUGas was flared to reduce the hydrocarbon and/or H2S emissions to the atmosphere.NMNE NG = MCF flared x 50 lb/mole x mole/.379 MCF x mol % NMNE NG x 0.02 NMNE NG % = 100% - Methane % - Ethane % - Carbon Dioxide % - Nitrogen % H2S = MCF flared x 34 lb/mole x mole/.379 MCF x mol % H2S/100 x 0.02 SO2 = MCF flared x 64 lb/mole x mole/.379 MCF x mol % H2S/100 x 0.98 Seminole Gas Processing Plant TCEQ RN103758470 Emissions Event Incident #278754 on 02/14/2018 @ 15:38 1. Provide the frequency of the facility’s emissions events (reportable/recordable) during the 12 month period prior to and including this incident. 37 Upset and 15 Maintenance events were reported to the TCEQ via STEERS for the past 12 months for this facility. 2. Provide the percentage of the facility’s total annual operating hours during which emissions events (reportable/recordable) occurred (the basis is facility specific, not per incident). 59.9% 3. Did the unauthorized emissions stem from any activity or event that could have been foreseen and avoided, and could not have been avoided by better design, operation, and maintenance practices? No. 4. Were the air pollution control equipment or processes (if any) maintained and operated in a manner consistent with good practice for minimizing emissions and reducing the number of emissions events? Not applicable, there is no pollution control equipment or processes on the plant emergency flare. 5. How soon was action taken to achieve compliance once the operator knew or should have known that applicable emission limitations were being exceeded? Immediately 6. How were the amount and duration of the unauthorized emissions and any bypass of pollution control equipment minimized? Operations worked to return the plant to normal operations in a timely manner after power was restored. No pollution control equipment was bypassed. 7. What was the operational status of all emission monitoring systems at the facility during this emissions event? If any emission monitoring systems were not kept in operation during the emissions event, explain why they weren’t kept in operation. One of the emergency flare meters was found to have a bent probe and was temporarily out of service. However, other meters accounted for the flare volumes. 8. How were the owner’s or operator’s actions in response to the unauthorized emissions contemporaneously documented? Affirmative as evidenced by the initial and final reports submitted via STEERS. The plant also maintains a database which documents both recordable and reportable emissions event data. Operational logs for this time period indicate in general terms those actions being taken to resolve the problems. Initial and final emission event reports for this incident were submitted via STEERS. 9. Were the unauthorized emissions part of a frequent or recurring pattern indicative of inadequate design, operation, or maintenance? No. 10. Did the unauthorized emissions result in any off-site impact as indicated by complaints from neighbors, fence line monitoring, or air modeling, or did the emissions cause or contribute to an exceedance of the national ambient air quality standard (NAAQS), of a prevention of significant deterioration (PSD ) i n c rement, or to a condition of air pollution? Sulfur dioxide emissions in the amount of 3,000 lbs/hour from the plant’s emergency flare have been modeled and showed no exceedance of the NAAQS or the PSD increment. This event did not cause or contribute to exceedances to NAAQS, PSD increment or to a condition of air pollution. | 02/15/2018 10:34 AM | 0 | 0 | 0
278754 | RN103758470 | SEMINOLE GAS PROCESSING PLANT | 3.5 MI NW ON HWY 214 FROM INTX OF HWY 180 AND HWY 214 | GAINES | 7 | 02/14/2018 15:38 | 02/16/2018 17:57 | EMISSIONS EVENT | Emergency Field Flare | EMERFLARE | VOC | 5188 |  |  | POUNDS | 9.01 | LBS/HR | Permit #8414 |  | On 02/14/2018 at approximately 16:00 hours the Seminole Gas Processing Plant experienced a flaring event due to a power blip. Third party contractor was performing maintenance work on a transformer in a substation that provides power to the plant, when the transformer tripped causing a power blip and resulted in most of the plant shutting down. Flaring from this event ceased on 2/16/2018 at approximately 17:57 hours. | Power was restored to the plant and operations worked to restore normal operations. Inlet gas to the plant was reduced to minimize flaring. | BASIS USED TO DETERMINE QUANTITIES FOR THE EVENT*:NOx = MCF flared x NOx factor from RG-109 x BTU/scf x 1000 scf/MCF x MMBTU/1000000 BTUCO = MCF flared x CO factor from RG-109 x BTU/scf x 1000 scf/MCF x MMBTU/1000000 BTUGas was flared to reduce the hydrocarbon and/or H2S emissions to the atmosphere.NMNE NG = MCF flared x 50 lb/mole x mole/.379 MCF x mol % NMNE NG x 0.02 NMNE NG % = 100% - Methane % - Ethane % - Carbon Dioxide % - Nitrogen % H2S = MCF flared x 34 lb/mole x mole/.379 MCF x mol % H2S/100 x 0.02 SO2 = MCF flared x 64 lb/mole x mole/.379 MCF x mol % H2S/100 x 0.98 Seminole Gas Processing Plant TCEQ RN103758470 Emissions Event Incident #278754 on 02/14/2018 @ 15:38 1. Provide the frequency of the facility’s emissions events (reportable/recordable) during the 12 month period prior to and including this incident. 37 Upset and 15 Maintenance events were reported to the TCEQ via STEERS for the past 12 months for this facility. 2. Provide the percentage of the facility’s total annual operating hours during which emissions events (reportable/recordable) occurred (the basis is facility specific, not per incident). 59.9% 3. Did the unauthorized emissions stem from any activity or event that could have been foreseen and avoided, and could not have been avoided by better design, operation, and maintenance practices? No. 4. Were the air pollution control equipment or processes (if any) maintained and operated in a manner consistent with good practice for minimizing emissions and reducing the number of emissions events? Not applicable, there is no pollution control equipment or processes on the plant emergency flare. 5. How soon was action taken to achieve compliance once the operator knew or should have known that applicable emission limitations were being exceeded? Immediately 6. How were the amount and duration of the unauthorized emissions and any bypass of pollution control equipment minimized? Operations worked to return the plant to normal operations in a timely manner after power was restored. No pollution control equipment was bypassed. 7. What was the operational status of all emission monitoring systems at the facility during this emissions event? If any emission monitoring systems were not kept in operation during the emissions event, explain why they weren’t kept in operation. One of the emergency flare meters was found to have a bent probe and was temporarily out of service. However, other meters accounted for the flare volumes. 8. How were the owner’s or operator’s actions in response to the unauthorized emissions contemporaneously documented? Affirmative as evidenced by the initial and final reports submitted via STEERS. The plant also maintains a database which documents both recordable and reportable emissions event data. Operational logs for this time period indicate in general terms those actions being taken to resolve the problems. Initial and final emission event reports for this incident were submitted via STEERS. 9. Were the unauthorized emissions part of a frequent or recurring pattern indicative of inadequate design, operation, or maintenance? No. 10. Did the unauthorized emissions result in any off-site impact as indicated by complaints from neighbors, fence line monitoring, or air modeling, or did the emissions cause or contribute to an exceedance of the national ambient air quality standard (NAAQS), of a prevention of significant deterioration (PSD ) i n c rement, or to a condition of air pollution? Sulfur dioxide emissions in the amount of 3,000 lbs/hour from the plant’s emergency flare have been modeled and showed no exceedance of the NAAQS or the PSD increment. This event did not cause or contribute to exceedances to NAAQS, PSD increment or to a condition of air pollution. | 02/15/2018 10:34 AM | 0 | 0 | 0
278737 | RN101625721 | TICONA POLYMERS BISHOP FACILITY | 5738 COUNTY ROAD 4; BISHOP, TX 78343 | NUECES | 14 | 02/13/2018 15:00 | 02/17/2018 17:30 | EMISSIONS EVENT | PRD nozzles on top of V-2001 | N/A | Benzene | 219.4 |  |  | POUNDS | 0.02 | POUNDS | NSR 83828 |  | Storage tank V-2001 was in the process of being cleaned for internal inspection. After initial clearing activities indicated the vapor space to be within the limits authorized, PRDs were removed for inspections and then steam was applied to the tanl to prepare for confined space entry. During steaming phases, benzene was detected in the area of the tank and was discovered to be venting from the open nozzles on top of the tank. Operations had been stopped by this time. It is believed the benzene was liberated from solids accumulated at the bottom of the tank as they were heated and agitated by the steam. | Area around the tank had been barricaded to prevent personnel exposure prior to the procedure for cleaning was initiated. After determining the presence of benzene, the boundary was expanded further from the tank. Fenceline monitoring was conducted and determined that there was no off-site impact. Due to concerns about flammability within the tank, inert gas purge was reintroduced to purge oxygen from the vessel. Once the tank volume has been purged three times to allow safe access for personnel onto the roof of the vessel, the PRDs will be reinstalled to eliminate the vent to atmopshere. | A combination of engineering analysis, analytical data, process conditions and process and dispersion models was used to estimate the emissions. The amount reported is an estimate based on preliminary information, as well as the current inert purge process. Final release quantities will be provided after the vent to atmosphere is fully secured. | 02/15/2018 09:39 AM | 0 | 0 | 0
278730 | RN104941851 | LOUIS DREYFUS PIPELINE MARTIN COUNTY | MARTIN COUNTY PIPELINE SEGMENT | MARTIN | 7 | 02/14/2018 12:01 | 02/14/2018 13:02 | EMISSIONS EVENT | Flare-1 | 1 | Natural Gas Liquid (Mixture) | 6413.5 |  |  | POUNDS | 0 |  | No specific emissions authorization |  | After additional discovery, it was determined that the actual release of NGLs to the atmosphere after flaring was not 6,413.5 lbs. but was 19.05 lbs. This error was based upon an incorrect calculation of the release valve orifice going to the flare. This NGL release is not reportable but is recordable | Reset relief valve and placed facility back into operation | Engineering calculations incorporating the length and diameter of the pipeline and correct orifice opening size and pressure of the NGls in the pipeline resulting in a determination that the NGL release is recordable and not reportable. | 02/15/2018 09:10 AM | 0 | 0 | 0
278728 | RN100217546 | RILEY BOOSTER STATION | FROM AVE G AND US 385 (MAIN ST) LOCATED ON THE SOUTH SIDE OF SEMINOLE TX, DRIVE .6 MI W ON AVE G, TURN SW AND DRIVE 4.2 MI ON RR 181, TURN W AND DRIVE 5.3 MI ON CR 308, TURN AND DRIVE .1 MI ON AN ACCESS RD TO THE STATION ON THE LEFT. | GAINES | 7 | 02/14/2018 20:00 | 02/14/2018 23:00 | EMISSIONS EVENT | Emergency Flare | PROCESS-1 | Carbon Monoxide | 114.46 |  |  | POUNDS | 0.46 | TONS/YR | SE 96 |  | The emissions were caused by the sudden, unavoidable breakdown of equipment or process that was beyond the owner/operator's control, and did not stem from activity that could have been foreseen and avoided, and could not have been avoided by good design, operation, and maintenance practices. SENM was hit with liquids from a pig on their side and shut the inlet valves and shut us out on the FL line. Pressured us up we shut down compression and curtailed gas. With the compression down, the inlet gas had to be flared to prevent a buildup of pressure in the system. | Operations responded immediately upon discovery. The field operator curtailed until SENM was able to process gas and allow the booster to transfer gas and end the flaring. | Carbon Dioxide: 295 {mcf/event} * 1000 {cf/mcf} * 0.024452 {mole fraction} * 44 {lb/lb-mole} / 385 {scf/lb-mole}Carbon Monoxide: Decode(Sign(1408.316-1000), -1, 0.5496, 0.2755) {lb/mmBtu} * 295 {mcf/event} * 1408.316 {Btu/scf} / 1000 {cf/mcf}Ethane: 295 {mcf/event} * 1000 {cf/mcf} * 0.130682 {mole fraction} * 30 {lb/lb-mole} / 385 {scf/lb-mole} * (1 - 0.98) Hexane: 295 {mcf/event} * 1000 {cf/mcf} * 0.010745 {mole fraction} * 86.2 {lb/lb-mole} / 385 {scf/lb-mole} * (1 - 0.98) Hydrogen Sulfide: 295 {mcf/event} * 1000 {cf/mcf} * 0.015988 {mole fraction} * 34.1 {lb/lb-mole} / 385 {scf/lb-mole} * (1 - 0.98) i-Butane: 295 {mcf/event} * 1000 {cf/mcf} * 0.013786 {mole fraction} * 58.1 {lb/lb-mole} / 385 {scf/lb-mole} * (1 - 0.98) i-Pentane: 295 {mcf/event} * 1000 {cf/mcf} * 0.009214 {mole fraction} * 72.15 {lb/lb-mole} / 385 {scf/lb-mole} * (1 - 0.98) Methane: 295 {mcf/event} * 1000 {cf/mcf} * 0.626875 {mole fraction} * 16 {lb/lb-mole} / 385 {scf/lb-mole} * (1 - 0.98) n-Butane: 295 {mcf/event} * 1000 {cf/mcf} * 0.035097 {mole fraction} * 58.12 {lb/lb-mole} / 385 {scf/lb-mole} * (1 - 0.98) n-Pentane: 295 {mcf/event} * 1000 {cf/mcf} * 0.009115 {mole fraction} * 72.15 {lb/lb-mole} / 385 {scf/lb-mole} * (1 - 0.98) Nitrogen Dioxide: 0.138 {lb/mmBtu} * 295 {mcf/event} * 1408.316 {Btu/scf} / 1000 {cf/mcf} * 0.05 Nitrogen Oxide: 0.138 {lb/mmBtu} * 295 {mcf/event} * 1408.316 {Btu/scf} / 1000 {cf/mcf} * 0.95 Nitrogen: 295 {mcf/event} * 1000 {cf/mcf} * 0.026466 {mole fraction} * 28 {lb/lb-mole} / 385 {scf/lb-mole} Propane: 295 {mcf/event} * 1000 {cf/mcf} * 0.09758 {mole fraction} * 44.1 {lb/lb-mole} / 385 {scf/lb-mole} * (1 - 0.98) Sulfur Dioxide: (417.7436 {lb/event for Hydrogen Sulfide} / 34.1 {lb/lb-mole for Hydrogen Sulfide}) * 64.1 {lb/lb-mole for SO2} * 0.98 {Control Efficiency} VOC: Sum of emissions: 65.94634 {lb/event for Propane} + 31.25985 {lb/event for n-Butane} + 10.18769 {lb/event for i-Pentane} + 10.07823 {lb/event for n-Pentane} + 12.27455 {lb/event for i-Butane} + 14.19401 {lb/event for Hexane} | 02/15/2018 08:58 AM | 0 | 0 | 0
278728 | RN100217546 | RILEY BOOSTER STATION | FROM AVE G AND US 385 (MAIN ST) LOCATED ON THE SOUTH SIDE OF SEMINOLE TX, DRIVE .6 MI W ON AVE G, TURN SW AND DRIVE 4.2 MI ON RR 181, TURN W AND DRIVE 5.3 MI ON CR 308, TURN AND DRIVE .1 MI ON AN ACCESS RD TO THE STATION ON THE LEFT. | GAINES | 7 | 02/14/2018 20:00 | 02/14/2018 23:00 | EMISSIONS EVENT | Emergency Flare | PROCESS-1 | Hydrogen Sulfide | 8.35 |  |  | POUNDS | 0.01 | TONS/YR | SE 96 |  | The emissions were caused by the sudden, unavoidable breakdown of equipment or process that was beyond the owner/operator's control, and did not stem from activity that could have been foreseen and avoided, and could not have been avoided by good design, operation, and maintenance practices. SENM was hit with liquids from a pig on their side and shut the inlet valves and shut us out on the FL line. Pressured us up we shut down compression and curtailed gas. With the compression down, the inlet gas had to be flared to prevent a buildup of pressure in the system. | Operations responded immediately upon discovery. The field operator curtailed until SENM was able to process gas and allow the booster to transfer gas and end the flaring. | Carbon Dioxide: 295 {mcf/event} * 1000 {cf/mcf} * 0.024452 {mole fraction} * 44 {lb/lb-mole} / 385 {scf/lb-mole}Carbon Monoxide: Decode(Sign(1408.316-1000), -1, 0.5496, 0.2755) {lb/mmBtu} * 295 {mcf/event} * 1408.316 {Btu/scf} / 1000 {cf/mcf}Ethane: 295 {mcf/event} * 1000 {cf/mcf} * 0.130682 {mole fraction} * 30 {lb/lb-mole} / 385 {scf/lb-mole} * (1 - 0.98) Hexane: 295 {mcf/event} * 1000 {cf/mcf} * 0.010745 {mole fraction} * 86.2 {lb/lb-mole} / 385 {scf/lb-mole} * (1 - 0.98) Hydrogen Sulfide: 295 {mcf/event} * 1000 {cf/mcf} * 0.015988 {mole fraction} * 34.1 {lb/lb-mole} / 385 {scf/lb-mole} * (1 - 0.98) i-Butane: 295 {mcf/event} * 1000 {cf/mcf} * 0.013786 {mole fraction} * 58.1 {lb/lb-mole} / 385 {scf/lb-mole} * (1 - 0.98) i-Pentane: 295 {mcf/event} * 1000 {cf/mcf} * 0.009214 {mole fraction} * 72.15 {lb/lb-mole} / 385 {scf/lb-mole} * (1 - 0.98) Methane: 295 {mcf/event} * 1000 {cf/mcf} * 0.626875 {mole fraction} * 16 {lb/lb-mole} / 385 {scf/lb-mole} * (1 - 0.98) n-Butane: 295 {mcf/event} * 1000 {cf/mcf} * 0.035097 {mole fraction} * 58.12 {lb/lb-mole} / 385 {scf/lb-mole} * (1 - 0.98) n-Pentane: 295 {mcf/event} * 1000 {cf/mcf} * 0.009115 {mole fraction} * 72.15 {lb/lb-mole} / 385 {scf/lb-mole} * (1 - 0.98) Nitrogen Dioxide: 0.138 {lb/mmBtu} * 295 {mcf/event} * 1408.316 {Btu/scf} / 1000 {cf/mcf} * 0.05 Nitrogen Oxide: 0.138 {lb/mmBtu} * 295 {mcf/event} * 1408.316 {Btu/scf} / 1000 {cf/mcf} * 0.95 Nitrogen: 295 {mcf/event} * 1000 {cf/mcf} * 0.026466 {mole fraction} * 28 {lb/lb-mole} / 385 {scf/lb-mole} Propane: 295 {mcf/event} * 1000 {cf/mcf} * 0.09758 {mole fraction} * 44.1 {lb/lb-mole} / 385 {scf/lb-mole} * (1 - 0.98) Sulfur Dioxide: (417.7436 {lb/event for Hydrogen Sulfide} / 34.1 {lb/lb-mole for Hydrogen Sulfide}) * 64.1 {lb/lb-mole for SO2} * 0.98 {Control Efficiency} VOC: Sum of emissions: 65.94634 {lb/event for Propane} + 31.25985 {lb/event for n-Butane} + 10.18769 {lb/event for i-Pentane} + 10.07823 {lb/event for n-Pentane} + 12.27455 {lb/event for i-Butane} + 14.19401 {lb/event for Hexane} | 02/15/2018 08:58 AM | 0 | 0 | 0
278728 | RN100217546 | RILEY BOOSTER STATION | FROM AVE G AND US 385 (MAIN ST) LOCATED ON THE SOUTH SIDE OF SEMINOLE TX, DRIVE .6 MI W ON AVE G, TURN SW AND DRIVE 4.2 MI ON RR 181, TURN W AND DRIVE 5.3 MI ON CR 308, TURN AND DRIVE .1 MI ON AN ACCESS RD TO THE STATION ON THE LEFT. | GAINES | 7 | 02/14/2018 20:00 | 02/14/2018 23:00 | EMISSIONS EVENT | Emergency Flare | PROCESS-1 | NATURAL GAS | 143.94 |  |  | POUNDS | 0.01 | TONS/YR | SE 96 |  | The emissions were caused by the sudden, unavoidable breakdown of equipment or process that was beyond the owner/operator's control, and did not stem from activity that could have been foreseen and avoided, and could not have been avoided by good design, operation, and maintenance practices. SENM was hit with liquids from a pig on their side and shut the inlet valves and shut us out on the FL line. Pressured us up we shut down compression and curtailed gas. With the compression down, the inlet gas had to be flared to prevent a buildup of pressure in the system. | Operations responded immediately upon discovery. The field operator curtailed until SENM was able to process gas and allow the booster to transfer gas and end the flaring. | Carbon Dioxide: 295 {mcf/event} * 1000 {cf/mcf} * 0.024452 {mole fraction} * 44 {lb/lb-mole} / 385 {scf/lb-mole}Carbon Monoxide: Decode(Sign(1408.316-1000), -1, 0.5496, 0.2755) {lb/mmBtu} * 295 {mcf/event} * 1408.316 {Btu/scf} / 1000 {cf/mcf}Ethane: 295 {mcf/event} * 1000 {cf/mcf} * 0.130682 {mole fraction} * 30 {lb/lb-mole} / 385 {scf/lb-mole} * (1 - 0.98) Hexane: 295 {mcf/event} * 1000 {cf/mcf} * 0.010745 {mole fraction} * 86.2 {lb/lb-mole} / 385 {scf/lb-mole} * (1 - 0.98) Hydrogen Sulfide: 295 {mcf/event} * 1000 {cf/mcf} * 0.015988 {mole fraction} * 34.1 {lb/lb-mole} / 385 {scf/lb-mole} * (1 - 0.98) i-Butane: 295 {mcf/event} * 1000 {cf/mcf} * 0.013786 {mole fraction} * 58.1 {lb/lb-mole} / 385 {scf/lb-mole} * (1 - 0.98) i-Pentane: 295 {mcf/event} * 1000 {cf/mcf} * 0.009214 {mole fraction} * 72.15 {lb/lb-mole} / 385 {scf/lb-mole} * (1 - 0.98) Methane: 295 {mcf/event} * 1000 {cf/mcf} * 0.626875 {mole fraction} * 16 {lb/lb-mole} / 385 {scf/lb-mole} * (1 - 0.98) n-Butane: 295 {mcf/event} * 1000 {cf/mcf} * 0.035097 {mole fraction} * 58.12 {lb/lb-mole} / 385 {scf/lb-mole} * (1 - 0.98) n-Pentane: 295 {mcf/event} * 1000 {cf/mcf} * 0.009115 {mole fraction} * 72.15 {lb/lb-mole} / 385 {scf/lb-mole} * (1 - 0.98) Nitrogen Dioxide: 0.138 {lb/mmBtu} * 295 {mcf/event} * 1408.316 {Btu/scf} / 1000 {cf/mcf} * 0.05 Nitrogen Oxide: 0.138 {lb/mmBtu} * 295 {mcf/event} * 1408.316 {Btu/scf} / 1000 {cf/mcf} * 0.95 Nitrogen: 295 {mcf/event} * 1000 {cf/mcf} * 0.026466 {mole fraction} * 28 {lb/lb-mole} / 385 {scf/lb-mole} Propane: 295 {mcf/event} * 1000 {cf/mcf} * 0.09758 {mole fraction} * 44.1 {lb/lb-mole} / 385 {scf/lb-mole} * (1 - 0.98) Sulfur Dioxide: (417.7436 {lb/event for Hydrogen Sulfide} / 34.1 {lb/lb-mole for Hydrogen Sulfide}) * 64.1 {lb/lb-mole for SO2} * 0.98 {Control Efficiency} VOC: Sum of emissions: 65.94634 {lb/event for Propane} + 31.25985 {lb/event for n-Butane} + 10.18769 {lb/event for i-Pentane} + 10.07823 {lb/event for n-Pentane} + 12.27455 {lb/event for i-Butane} + 14.19401 {lb/event for Hexane} | 02/15/2018 08:58 AM | 0 | 0 | 0
278728 | RN100217546 | RILEY BOOSTER STATION | FROM AVE G AND US 385 (MAIN ST) LOCATED ON THE SOUTH SIDE OF SEMINOLE TX, DRIVE .6 MI W ON AVE G, TURN SW AND DRIVE 4.2 MI ON RR 181, TURN W AND DRIVE 5.3 MI ON CR 308, TURN AND DRIVE .1 MI ON AN ACCESS RD TO THE STATION ON THE LEFT. | GAINES | 7 | 02/14/2018 20:00 | 02/14/2018 23:00 | EMISSIONS EVENT | Emergency Flare | PROCESS-1 | Nitrogen dioxide | 2.87 |  |  | POUNDS | 0 |  | SE 96 |  | The emissions were caused by the sudden, unavoidable breakdown of equipment or process that was beyond the owner/operator's control, and did not stem from activity that could have been foreseen and avoided, and could not have been avoided by good design, operation, and maintenance practices. SENM was hit with liquids from a pig on their side and shut the inlet valves and shut us out on the FL line. Pressured us up we shut down compression and curtailed gas. With the compression down, the inlet gas had to be flared to prevent a buildup of pressure in the system. | Operations responded immediately upon discovery. The field operator curtailed until SENM was able to process gas and allow the booster to transfer gas and end the flaring. | Carbon Dioxide: 295 {mcf/event} * 1000 {cf/mcf} * 0.024452 {mole fraction} * 44 {lb/lb-mole} / 385 {scf/lb-mole}Carbon Monoxide: Decode(Sign(1408.316-1000), -1, 0.5496, 0.2755) {lb/mmBtu} * 295 {mcf/event} * 1408.316 {Btu/scf} / 1000 {cf/mcf}Ethane: 295 {mcf/event} * 1000 {cf/mcf} * 0.130682 {mole fraction} * 30 {lb/lb-mole} / 385 {scf/lb-mole} * (1 - 0.98) Hexane: 295 {mcf/event} * 1000 {cf/mcf} * 0.010745 {mole fraction} * 86.2 {lb/lb-mole} / 385 {scf/lb-mole} * (1 - 0.98) Hydrogen Sulfide: 295 {mcf/event} * 1000 {cf/mcf} * 0.015988 {mole fraction} * 34.1 {lb/lb-mole} / 385 {scf/lb-mole} * (1 - 0.98) i-Butane: 295 {mcf/event} * 1000 {cf/mcf} * 0.013786 {mole fraction} * 58.1 {lb/lb-mole} / 385 {scf/lb-mole} * (1 - 0.98) i-Pentane: 295 {mcf/event} * 1000 {cf/mcf} * 0.009214 {mole fraction} * 72.15 {lb/lb-mole} / 385 {scf/lb-mole} * (1 - 0.98) Methane: 295 {mcf/event} * 1000 {cf/mcf} * 0.626875 {mole fraction} * 16 {lb/lb-mole} / 385 {scf/lb-mole} * (1 - 0.98) n-Butane: 295 {mcf/event} * 1000 {cf/mcf} * 0.035097 {mole fraction} * 58.12 {lb/lb-mole} / 385 {scf/lb-mole} * (1 - 0.98) n-Pentane: 295 {mcf/event} * 1000 {cf/mcf} * 0.009115 {mole fraction} * 72.15 {lb/lb-mole} / 385 {scf/lb-mole} * (1 - 0.98) Nitrogen Dioxide: 0.138 {lb/mmBtu} * 295 {mcf/event} * 1408.316 {Btu/scf} / 1000 {cf/mcf} * 0.05 Nitrogen Oxide: 0.138 {lb/mmBtu} * 295 {mcf/event} * 1408.316 {Btu/scf} / 1000 {cf/mcf} * 0.95 Nitrogen: 295 {mcf/event} * 1000 {cf/mcf} * 0.026466 {mole fraction} * 28 {lb/lb-mole} / 385 {scf/lb-mole} Propane: 295 {mcf/event} * 1000 {cf/mcf} * 0.09758 {mole fraction} * 44.1 {lb/lb-mole} / 385 {scf/lb-mole} * (1 - 0.98) Sulfur Dioxide: (417.7436 {lb/event for Hydrogen Sulfide} / 34.1 {lb/lb-mole for Hydrogen Sulfide}) * 64.1 {lb/lb-mole for SO2} * 0.98 {Control Efficiency} VOC: Sum of emissions: 65.94634 {lb/event for Propane} + 31.25985 {lb/event for n-Butane} + 10.18769 {lb/event for i-Pentane} + 10.07823 {lb/event for n-Pentane} + 12.27455 {lb/event for i-Butane} + 14.19401 {lb/event for Hexane} | 02/15/2018 08:58 AM | 0 | 0 | 0
278728 | RN100217546 | RILEY BOOSTER STATION | FROM AVE G AND US 385 (MAIN ST) LOCATED ON THE SOUTH SIDE OF SEMINOLE TX, DRIVE .6 MI W ON AVE G, TURN SW AND DRIVE 4.2 MI ON RR 181, TURN W AND DRIVE 5.3 MI ON CR 308, TURN AND DRIVE .1 MI ON AN ACCESS RD TO THE STATION ON THE LEFT. | GAINES | 7 | 02/14/2018 20:00 | 02/14/2018 23:00 | EMISSIONS EVENT | Emergency Flare | PROCESS-1 | Nitrogen oxide | 54.47 |  |  | POUNDS | 0 |  | SE 96 |  | The emissions were caused by the sudden, unavoidable breakdown of equipment or process that was beyond the owner/operator's control, and did not stem from activity that could have been foreseen and avoided, and could not have been avoided by good design, operation, and maintenance practices. SENM was hit with liquids from a pig on their side and shut the inlet valves and shut us out on the FL line. Pressured us up we shut down compression and curtailed gas. With the compression down, the inlet gas had to be flared to prevent a buildup of pressure in the system. | Operations responded immediately upon discovery. The field operator curtailed until SENM was able to process gas and allow the booster to transfer gas and end the flaring. | Carbon Dioxide: 295 {mcf/event} * 1000 {cf/mcf} * 0.024452 {mole fraction} * 44 {lb/lb-mole} / 385 {scf/lb-mole}Carbon Monoxide: Decode(Sign(1408.316-1000), -1, 0.5496, 0.2755) {lb/mmBtu} * 295 {mcf/event} * 1408.316 {Btu/scf} / 1000 {cf/mcf}Ethane: 295 {mcf/event} * 1000 {cf/mcf} * 0.130682 {mole fraction} * 30 {lb/lb-mole} / 385 {scf/lb-mole} * (1 - 0.98) Hexane: 295 {mcf/event} * 1000 {cf/mcf} * 0.010745 {mole fraction} * 86.2 {lb/lb-mole} / 385 {scf/lb-mole} * (1 - 0.98) Hydrogen Sulfide: 295 {mcf/event} * 1000 {cf/mcf} * 0.015988 {mole fraction} * 34.1 {lb/lb-mole} / 385 {scf/lb-mole} * (1 - 0.98) i-Butane: 295 {mcf/event} * 1000 {cf/mcf} * 0.013786 {mole fraction} * 58.1 {lb/lb-mole} / 385 {scf/lb-mole} * (1 - 0.98) i-Pentane: 295 {mcf/event} * 1000 {cf/mcf} * 0.009214 {mole fraction} * 72.15 {lb/lb-mole} / 385 {scf/lb-mole} * (1 - 0.98) Methane: 295 {mcf/event} * 1000 {cf/mcf} * 0.626875 {mole fraction} * 16 {lb/lb-mole} / 385 {scf/lb-mole} * (1 - 0.98) n-Butane: 295 {mcf/event} * 1000 {cf/mcf} * 0.035097 {mole fraction} * 58.12 {lb/lb-mole} / 385 {scf/lb-mole} * (1 - 0.98) n-Pentane: 295 {mcf/event} * 1000 {cf/mcf} * 0.009115 {mole fraction} * 72.15 {lb/lb-mole} / 385 {scf/lb-mole} * (1 - 0.98) Nitrogen Dioxide: 0.138 {lb/mmBtu} * 295 {mcf/event} * 1408.316 {Btu/scf} / 1000 {cf/mcf} * 0.05 Nitrogen Oxide: 0.138 {lb/mmBtu} * 295 {mcf/event} * 1408.316 {Btu/scf} / 1000 {cf/mcf} * 0.95 Nitrogen: 295 {mcf/event} * 1000 {cf/mcf} * 0.026466 {mole fraction} * 28 {lb/lb-mole} / 385 {scf/lb-mole} Propane: 295 {mcf/event} * 1000 {cf/mcf} * 0.09758 {mole fraction} * 44.1 {lb/lb-mole} / 385 {scf/lb-mole} * (1 - 0.98) Sulfur Dioxide: (417.7436 {lb/event for Hydrogen Sulfide} / 34.1 {lb/lb-mole for Hydrogen Sulfide}) * 64.1 {lb/lb-mole for SO2} * 0.98 {Control Efficiency} VOC: Sum of emissions: 65.94634 {lb/event for Propane} + 31.25985 {lb/event for n-Butane} + 10.18769 {lb/event for i-Pentane} + 10.07823 {lb/event for n-Pentane} + 12.27455 {lb/event for i-Butane} + 14.19401 {lb/event for Hexane} | 02/15/2018 08:58 AM | 0 | 0 | 0
278728 | RN100217546 | RILEY BOOSTER STATION | FROM AVE G AND US 385 (MAIN ST) LOCATED ON THE SOUTH SIDE OF SEMINOLE TX, DRIVE .6 MI W ON AVE G, TURN SW AND DRIVE 4.2 MI ON RR 181, TURN W AND DRIVE 5.3 MI ON CR 308, TURN AND DRIVE .1 MI ON AN ACCESS RD TO THE STATION ON THE LEFT. | GAINES | 7 | 02/14/2018 20:00 | 02/14/2018 23:00 | EMISSIONS EVENT | Emergency Flare | PROCESS-1 | Nitrogen Oxides | 57.33 |  |  | POUNDS | 0.23 | TONS/YR | SE 96 |  | The emissions were caused by the sudden, unavoidable breakdown of equipment or process that was beyond the owner/operator's control, and did not stem from activity that could have been foreseen and avoided, and could not have been avoided by good design, operation, and maintenance practices. SENM was hit with liquids from a pig on their side and shut the inlet valves and shut us out on the FL line. Pressured us up we shut down compression and curtailed gas. With the compression down, the inlet gas had to be flared to prevent a buildup of pressure in the system. | Operations responded immediately upon discovery. The field operator curtailed until SENM was able to process gas and allow the booster to transfer gas and end the flaring. | Carbon Dioxide: 295 {mcf/event} * 1000 {cf/mcf} * 0.024452 {mole fraction} * 44 {lb/lb-mole} / 385 {scf/lb-mole}Carbon Monoxide: Decode(Sign(1408.316-1000), -1, 0.5496, 0.2755) {lb/mmBtu} * 295 {mcf/event} * 1408.316 {Btu/scf} / 1000 {cf/mcf}Ethane: 295 {mcf/event} * 1000 {cf/mcf} * 0.130682 {mole fraction} * 30 {lb/lb-mole} / 385 {scf/lb-mole} * (1 - 0.98) Hexane: 295 {mcf/event} * 1000 {cf/mcf} * 0.010745 {mole fraction} * 86.2 {lb/lb-mole} / 385 {scf/lb-mole} * (1 - 0.98) Hydrogen Sulfide: 295 {mcf/event} * 1000 {cf/mcf} * 0.015988 {mole fraction} * 34.1 {lb/lb-mole} / 385 {scf/lb-mole} * (1 - 0.98) i-Butane: 295 {mcf/event} * 1000 {cf/mcf} * 0.013786 {mole fraction} * 58.1 {lb/lb-mole} / 385 {scf/lb-mole} * (1 - 0.98) i-Pentane: 295 {mcf/event} * 1000 {cf/mcf} * 0.009214 {mole fraction} * 72.15 {lb/lb-mole} / 385 {scf/lb-mole} * (1 - 0.98) Methane: 295 {mcf/event} * 1000 {cf/mcf} * 0.626875 {mole fraction} * 16 {lb/lb-mole} / 385 {scf/lb-mole} * (1 - 0.98) n-Butane: 295 {mcf/event} * 1000 {cf/mcf} * 0.035097 {mole fraction} * 58.12 {lb/lb-mole} / 385 {scf/lb-mole} * (1 - 0.98) n-Pentane: 295 {mcf/event} * 1000 {cf/mcf} * 0.009115 {mole fraction} * 72.15 {lb/lb-mole} / 385 {scf/lb-mole} * (1 - 0.98) Nitrogen Dioxide: 0.138 {lb/mmBtu} * 295 {mcf/event} * 1408.316 {Btu/scf} / 1000 {cf/mcf} * 0.05 Nitrogen Oxide: 0.138 {lb/mmBtu} * 295 {mcf/event} * 1408.316 {Btu/scf} / 1000 {cf/mcf} * 0.95 Nitrogen: 295 {mcf/event} * 1000 {cf/mcf} * 0.026466 {mole fraction} * 28 {lb/lb-mole} / 385 {scf/lb-mole} Propane: 295 {mcf/event} * 1000 {cf/mcf} * 0.09758 {mole fraction} * 44.1 {lb/lb-mole} / 385 {scf/lb-mole} * (1 - 0.98) Sulfur Dioxide: (417.7436 {lb/event for Hydrogen Sulfide} / 34.1 {lb/lb-mole for Hydrogen Sulfide}) * 64.1 {lb/lb-mole for SO2} * 0.98 {Control Efficiency} VOC: Sum of emissions: 65.94634 {lb/event for Propane} + 31.25985 {lb/event for n-Butane} + 10.18769 {lb/event for i-Pentane} + 10.07823 {lb/event for n-Pentane} + 12.27455 {lb/event for i-Butane} + 14.19401 {lb/event for Hexane} | 02/15/2018 08:58 AM | 0 | 0 | 0
278728 | RN100217546 | RILEY BOOSTER STATION | FROM AVE G AND US 385 (MAIN ST) LOCATED ON THE SOUTH SIDE OF SEMINOLE TX, DRIVE .6 MI W ON AVE G, TURN SW AND DRIVE 4.2 MI ON RR 181, TURN W AND DRIVE 5.3 MI ON CR 308, TURN AND DRIVE .1 MI ON AN ACCESS RD TO THE STATION ON THE LEFT. | GAINES | 7 | 02/14/2018 20:00 | 02/14/2018 23:00 | EMISSIONS EVENT | Emergency Flare | PROCESS-1 | Sulfur dioxide | 769.55 |  |  | POUNDS | 0.07 | TONS/YR | SE 96 |  | The emissions were caused by the sudden, unavoidable breakdown of equipment or process that was beyond the owner/operator's control, and did not stem from activity that could have been foreseen and avoided, and could not have been avoided by good design, operation, and maintenance practices. SENM was hit with liquids from a pig on their side and shut the inlet valves and shut us out on the FL line. Pressured us up we shut down compression and curtailed gas. With the compression down, the inlet gas had to be flared to prevent a buildup of pressure in the system. | Operations responded immediately upon discovery. The field operator curtailed until SENM was able to process gas and allow the booster to transfer gas and end the flaring. | Carbon Dioxide: 295 {mcf/event} * 1000 {cf/mcf} * 0.024452 {mole fraction} * 44 {lb/lb-mole} / 385 {scf/lb-mole}Carbon Monoxide: Decode(Sign(1408.316-1000), -1, 0.5496, 0.2755) {lb/mmBtu} * 295 {mcf/event} * 1408.316 {Btu/scf} / 1000 {cf/mcf}Ethane: 295 {mcf/event} * 1000 {cf/mcf} * 0.130682 {mole fraction} * 30 {lb/lb-mole} / 385 {scf/lb-mole} * (1 - 0.98) Hexane: 295 {mcf/event} * 1000 {cf/mcf} * 0.010745 {mole fraction} * 86.2 {lb/lb-mole} / 385 {scf/lb-mole} * (1 - 0.98) Hydrogen Sulfide: 295 {mcf/event} * 1000 {cf/mcf} * 0.015988 {mole fraction} * 34.1 {lb/lb-mole} / 385 {scf/lb-mole} * (1 - 0.98) i-Butane: 295 {mcf/event} * 1000 {cf/mcf} * 0.013786 {mole fraction} * 58.1 {lb/lb-mole} / 385 {scf/lb-mole} * (1 - 0.98) i-Pentane: 295 {mcf/event} * 1000 {cf/mcf} * 0.009214 {mole fraction} * 72.15 {lb/lb-mole} / 385 {scf/lb-mole} * (1 - 0.98) Methane: 295 {mcf/event} * 1000 {cf/mcf} * 0.626875 {mole fraction} * 16 {lb/lb-mole} / 385 {scf/lb-mole} * (1 - 0.98) n-Butane: 295 {mcf/event} * 1000 {cf/mcf} * 0.035097 {mole fraction} * 58.12 {lb/lb-mole} / 385 {scf/lb-mole} * (1 - 0.98) n-Pentane: 295 {mcf/event} * 1000 {cf/mcf} * 0.009115 {mole fraction} * 72.15 {lb/lb-mole} / 385 {scf/lb-mole} * (1 - 0.98) Nitrogen Dioxide: 0.138 {lb/mmBtu} * 295 {mcf/event} * 1408.316 {Btu/scf} / 1000 {cf/mcf} * 0.05 Nitrogen Oxide: 0.138 {lb/mmBtu} * 295 {mcf/event} * 1408.316 {Btu/scf} / 1000 {cf/mcf} * 0.95 Nitrogen: 295 {mcf/event} * 1000 {cf/mcf} * 0.026466 {mole fraction} * 28 {lb/lb-mole} / 385 {scf/lb-mole} Propane: 295 {mcf/event} * 1000 {cf/mcf} * 0.09758 {mole fraction} * 44.1 {lb/lb-mole} / 385 {scf/lb-mole} * (1 - 0.98) Sulfur Dioxide: (417.7436 {lb/event for Hydrogen Sulfide} / 34.1 {lb/lb-mole for Hydrogen Sulfide}) * 64.1 {lb/lb-mole for SO2} * 0.98 {Control Efficiency} VOC: Sum of emissions: 65.94634 {lb/event for Propane} + 31.25985 {lb/event for n-Butane} + 10.18769 {lb/event for i-Pentane} + 10.07823 {lb/event for n-Pentane} + 12.27455 {lb/event for i-Butane} + 14.19401 {lb/event for Hexane} | 02/15/2018 08:58 AM | 0 | 0 | 0
278726 | RN102583093 | MARTIN LAKE STEAM ELECTRIC STATION | 8850 FM 2658 N TATUM TX | RUSK | 5 | 02/14/2018 21:05 | 02/14/2018 22:05 | EXCESS OPACITY | Unit 2 Boiler Stack | S-2 | Opacity | 35 |  |  | % OPACITY | 20 | % OPACITY | None Required |  | Unit 2 tripped due to a fault on the 2B22 bus which caused an under voltage event on the 2B2 bus. This under voltage condition caused the loss multiple pieces of equipment including bowl mills and an ID fan. | The bus was taken out of service and will be repaired. | Intermittent visible emissions > 35% opacity, 6 minute average, as measured by COMS, are expected during shutdown activity; exact times and quantity of emissions will be reported on quarterly excess emission reports. | 02/15/2018 08:37 AM | 0 | 0 | 0
278721 | RN103952925 | EMPEROR COMPRESSOR STATION | 4.3 MI N ON SH 18 4.5 MI E ON FM 874 1.0 MI N ON FM 1218 SITE ENTRANCE ON THE LEFT SIDE OF RD | WINKLER | 7 | 02/14/2018 0:00 | 02/14/2018 10:00 | EMISSIONS EVENT | Emergency LP Flare | FL-1 | Carbon Monoxide | 1582 |  |  | POUNDS | 0 |  | 70070 |  | C-24 and C-20 down and waiting for repairs. | Lowered field gas to reduce the volume flared. | Flow meter and gas analysis used to determine release quantity. | 02/15/2018 08:05 AM | 0 | 0 | 0
278721 | RN103952925 | EMPEROR COMPRESSOR STATION | 4.3 MI N ON SH 18 4.5 MI E ON FM 874 1.0 MI N ON FM 1218 SITE ENTRANCE ON THE LEFT SIDE OF RD | WINKLER | 7 | 02/14/2018 0:00 | 02/14/2018 10:00 | EMISSIONS EVENT | Emergency LP Flare | FL-1 | Hydrogen Sulfide | 37 |  |  | POUNDS | 0 |  | 70070 |  | C-24 and C-20 down and waiting for repairs. | Lowered field gas to reduce the volume flared. | Flow meter and gas analysis used to determine release quantity. | 02/15/2018 08:05 AM | 0 | 0 | 0
278721 | RN103952925 | EMPEROR COMPRESSOR STATION | 4.3 MI N ON SH 18 4.5 MI E ON FM 874 1.0 MI N ON FM 1218 SITE ENTRANCE ON THE LEFT SIDE OF RD | WINKLER | 7 | 02/14/2018 0:00 | 02/14/2018 10:00 | EMISSIONS EVENT | Emergency LP Flare | FL-1 | Natural Gas VOCs | 1252 |  |  | POUNDS | 0 |  | 70070 |  | C-24 and C-20 down and waiting for repairs. | Lowered field gas to reduce the volume flared. | Flow meter and gas analysis used to determine release quantity. | 02/15/2018 08:05 AM | 0 | 0 | 0
278721 | RN103952925 | EMPEROR COMPRESSOR STATION | 4.3 MI N ON SH 18 4.5 MI E ON FM 874 1.0 MI N ON FM 1218 SITE ENTRANCE ON THE LEFT SIDE OF RD | WINKLER | 7 | 02/14/2018 0:00 | 02/14/2018 10:00 | EMISSIONS EVENT | Emergency LP Flare | FL-1 | Nitrogen Oxides | 793 |  |  | POUNDS | 0 |  | 70070 |  | C-24 and C-20 down and waiting for repairs. | Lowered field gas to reduce the volume flared. | Flow meter and gas analysis used to determine release quantity. | 02/15/2018 08:05 AM | 0 | 0 | 0
278721 | RN103952925 | EMPEROR COMPRESSOR STATION | 4.3 MI N ON SH 18 4.5 MI E ON FM 874 1.0 MI N ON FM 1218 SITE ENTRANCE ON THE LEFT SIDE OF RD | WINKLER | 7 | 02/14/2018 0:00 | 02/14/2018 10:00 | EMISSIONS EVENT | Emergency LP Flare | FL-1 | Sulfur dioxide | 3458 |  |  | POUNDS | 0 |  | 70070 |  | C-24 and C-20 down and waiting for repairs. | Lowered field gas to reduce the volume flared. | Flow meter and gas analysis used to determine release quantity. | 02/15/2018 08:05 AM | 0 | 0 | 0
278720 | RN109548016 | DELAWARE BASIN GAS PLANT | 1220 COUNTY ROAD 101 | REEVES | 7 | 02/14/2018 8:00 | 02/15/2018 8:00 | EMISSIONS EVENT | Sour gas flare | FLARE-3 | Carbon Monoxide | 1632.63 |  |  | POUNDS | 0 |  | NA |  | It was determined this event did not exceed a reportable quantity. PLEASE VOID THIS STEERS REPORT. Did not reach a reportable quantity - UML0 | It was determined this event did not exceed a reportable quantity. PLEASE VOID THIS STEERS REPORT. | Gas composition associated with this gas stream, TCEQ accepted emission factors, and engineering determination of gas volumes. It was determined this event did not exceed a reportable quantity. PLEASE VOID THIS STEERSREPORT. | 02/15/2018 07:45 AM | 0 | 0 | 0
278720 | RN109548016 | DELAWARE BASIN GAS PLANT | 1220 COUNTY ROAD 101 | REEVES | 7 | 02/14/2018 8:00 | 02/15/2018 8:00 | EMISSIONS EVENT | Sour gas flare | FLARE-3 | H2S | 5.031 |  |  | POUNDS | 0 |  | NA |  | It was determined this event did not exceed a reportable quantity. PLEASE VOID THIS STEERS REPORT. Did not reach a reportable quantity - UML0 | It was determined this event did not exceed a reportable quantity. PLEASE VOID THIS STEERS REPORT. | Gas composition associated with this gas stream, TCEQ accepted emission factors, and engineering determination of gas volumes. It was determined this event did not exceed a reportable quantity. PLEASE VOID THIS STEERSREPORT. | 02/15/2018 07:45 AM | 0 | 0 | 0
278720 | RN109548016 | DELAWARE BASIN GAS PLANT | 1220 COUNTY ROAD 101 | REEVES | 7 | 02/14/2018 8:00 | 02/15/2018 8:00 | EMISSIONS EVENT | Sour gas flare | FLARE-3 | NOX | 409.94 |  |  | POUNDS | 0 |  | NA |  | It was determined this event did not exceed a reportable quantity. PLEASE VOID THIS STEERS REPORT. Did not reach a reportable quantity - UML0 | It was determined this event did not exceed a reportable quantity. PLEASE VOID THIS STEERS REPORT. | Gas composition associated with this gas stream, TCEQ accepted emission factors, and engineering determination of gas volumes. It was determined this event did not exceed a reportable quantity. PLEASE VOID THIS STEERSREPORT. | 02/15/2018 07:45 AM | 0 | 0 | 0
278720 | RN109548016 | DELAWARE BASIN GAS PLANT | 1220 COUNTY ROAD 101 | REEVES | 7 | 02/14/2018 8:00 | 02/15/2018 8:00 | EMISSIONS EVENT | Sour gas flare | FLARE-3 | Sulfur dioxide | 473.53 |  |  | POUNDS | 0 |  | NA |  | It was determined this event did not exceed a reportable quantity. PLEASE VOID THIS STEERS REPORT. Did not reach a reportable quantity - UML0 | It was determined this event did not exceed a reportable quantity. PLEASE VOID THIS STEERS REPORT. | Gas composition associated with this gas stream, TCEQ accepted emission factors, and engineering determination of gas volumes. It was determined this event did not exceed a reportable quantity. PLEASE VOID THIS STEERSREPORT. | 02/15/2018 07:45 AM | 0 | 0 | 0
278720 | RN109548016 | DELAWARE BASIN GAS PLANT | 1220 COUNTY ROAD 101 | REEVES | 7 | 02/14/2018 8:00 | 02/15/2018 8:00 | EMISSIONS EVENT | Sour gas flare | FLARE-3 | VOC - NONMETHANE | 226.25 |  |  | POUNDS | 0 |  | NA |  | It was determined this event did not exceed a reportable quantity. PLEASE VOID THIS STEERS REPORT. Did not reach a reportable quantity - UML0 | It was determined this event did not exceed a reportable quantity. PLEASE VOID THIS STEERS REPORT. | Gas composition associated with this gas stream, TCEQ accepted emission factors, and engineering determination of gas volumes. It was determined this event did not exceed a reportable quantity. PLEASE VOID THIS STEERSREPORT. | 02/15/2018 07:45 AM | 0 | 0 | 0
278716 | RN100217686 | BIG LAKE TREATING FACILITY | INTX OF US 67 & FERGUSON LN GO S ON FERGUSON LN FOR 0.9 MI TURN E ON GAS PLANT RD & SITE IS 0.2 MI STRAIGHT AHEAD. | REAGAN | 8 | 02/14/2018 8:50 | 02/16/2018 15:33 | EMISSIONS EVENT | Plant Flare | 17 | Carbon Monoxide | 7566.06 |  |  | POUNDS | 0 |  | NSR 48944 |  | Inlet and discharge gases were flared due to a last minute third party power outage. Power company contacted the faciltiy alerting of a required immediate shutdwon of power which is beyond the control of DGP. Due to the plant shut down, the site went sour and discharge gas was flared until the gas returned to pipeline specification. Additional inlet gas was flared when the motor on the reflux fan malfunctioned, the main acid gas compressor went down on hot valves and a bad suction gauge, and the North backup electric went down on hot valves. Per procedure, plant was put in recycle mode and inlet gas was flared. | The suction guage and hot valves were replaced on the primary acid gas compressor and the hot valves on the North backup electric were replaced. Once the motor on the reflux fan was replaced and the site returned to normal operations, inlet flaring ended. Once the discharge gas returned to pipeline specification, discharge flaring ended. The site's flare was maintained in constant operation during this event, flare pilots were monitored and no bypassing of the control device occurred. | Flaring emissions based upon metered gas volume, gas analysis and event duration. Calculations based upon TCEQ guidance document known as RG-109. | 02/14/2018 09:30 PM | 0 | 0 | 0
278716 | RN100217686 | BIG LAKE TREATING FACILITY | INTX OF US 67 & FERGUSON LN GO S ON FERGUSON LN FOR 0.9 MI TURN E ON GAS PLANT RD & SITE IS 0.2 MI STRAIGHT AHEAD. | REAGAN | 8 | 02/14/2018 8:50 | 02/16/2018 15:33 | EMISSIONS EVENT | Plant Flare | 17 | Hydrogen Sulfide | 168.17 |  |  | POUNDS | 0 |  | NSR 48944 |  | Inlet and discharge gases were flared due to a last minute third party power outage. Power company contacted the faciltiy alerting of a required immediate shutdwon of power which is beyond the control of DGP. Due to the plant shut down, the site went sour and discharge gas was flared until the gas returned to pipeline specification. Additional inlet gas was flared when the motor on the reflux fan malfunctioned, the main acid gas compressor went down on hot valves and a bad suction gauge, and the North backup electric went down on hot valves. Per procedure, plant was put in recycle mode and inlet gas was flared. | The suction guage and hot valves were replaced on the primary acid gas compressor and the hot valves on the North backup electric were replaced. Once the motor on the reflux fan was replaced and the site returned to normal operations, inlet flaring ended. Once the discharge gas returned to pipeline specification, discharge flaring ended. The site's flare was maintained in constant operation during this event, flare pilots were monitored and no bypassing of the control device occurred. | Flaring emissions based upon metered gas volume, gas analysis and event duration. Calculations based upon TCEQ guidance document known as RG-109. | 02/14/2018 09:30 PM | 0 | 0 | 0
278716 | RN100217686 | BIG LAKE TREATING FACILITY | INTX OF US 67 & FERGUSON LN GO S ON FERGUSON LN FOR 0.9 MI TURN E ON GAS PLANT RD & SITE IS 0.2 MI STRAIGHT AHEAD. | REAGAN | 8 | 02/14/2018 8:50 | 02/16/2018 15:33 | EMISSIONS EVENT | Plant Flare | 17 | NATURAL GAS | 4736.52 |  |  | POUNDS | 0 |  | NSR 48944 |  | Inlet and discharge gases were flared due to a last minute third party power outage. Power company contacted the faciltiy alerting of a required immediate shutdwon of power which is beyond the control of DGP. Due to the plant shut down, the site went sour and discharge gas was flared until the gas returned to pipeline specification. Additional inlet gas was flared when the motor on the reflux fan malfunctioned, the main acid gas compressor went down on hot valves and a bad suction gauge, and the North backup electric went down on hot valves. Per procedure, plant was put in recycle mode and inlet gas was flared. | The suction guage and hot valves were replaced on the primary acid gas compressor and the hot valves on the North backup electric were replaced. Once the motor on the reflux fan was replaced and the site returned to normal operations, inlet flaring ended. Once the discharge gas returned to pipeline specification, discharge flaring ended. The site's flare was maintained in constant operation during this event, flare pilots were monitored and no bypassing of the control device occurred. | Flaring emissions based upon metered gas volume, gas analysis and event duration. Calculations based upon TCEQ guidance document known as RG-109. | 02/14/2018 09:30 PM | 0 | 0 | 0
278716 | RN100217686 | BIG LAKE TREATING FACILITY | INTX OF US 67 & FERGUSON LN GO S ON FERGUSON LN FOR 0.9 MI TURN E ON GAS PLANT RD & SITE IS 0.2 MI STRAIGHT AHEAD. | REAGAN | 8 | 02/14/2018 8:50 | 02/16/2018 15:33 | EMISSIONS EVENT | Plant Flare | 17 | Nitrogen dioxide | 947.47 |  |  | POUNDS | 0 |  | NSR 48944 |  | Inlet and discharge gases were flared due to a last minute third party power outage. Power company contacted the faciltiy alerting of a required immediate shutdwon of power which is beyond the control of DGP. Due to the plant shut down, the site went sour and discharge gas was flared until the gas returned to pipeline specification. Additional inlet gas was flared when the motor on the reflux fan malfunctioned, the main acid gas compressor went down on hot valves and a bad suction gauge, and the North backup electric went down on hot valves. Per procedure, plant was put in recycle mode and inlet gas was flared. | The suction guage and hot valves were replaced on the primary acid gas compressor and the hot valves on the North backup electric were replaced. Once the motor on the reflux fan was replaced and the site returned to normal operations, inlet flaring ended. Once the discharge gas returned to pipeline specification, discharge flaring ended. The site's flare was maintained in constant operation during this event, flare pilots were monitored and no bypassing of the control device occurred. | Flaring emissions based upon metered gas volume, gas analysis and event duration. Calculations based upon TCEQ guidance document known as RG-109. | 02/14/2018 09:30 PM | 0 | 0 | 0
278716 | RN100217686 | BIG LAKE TREATING FACILITY | INTX OF US 67 & FERGUSON LN GO S ON FERGUSON LN FOR 0.9 MI TURN E ON GAS PLANT RD & SITE IS 0.2 MI STRAIGHT AHEAD. | REAGAN | 8 | 02/14/2018 8:50 | 02/16/2018 15:33 | EMISSIONS EVENT | Plant Flare | 17 | Nitrogen oxide | 2842.42 |  |  | POUNDS | 0 |  | NSR 48944 |  | Inlet and discharge gases were flared due to a last minute third party power outage. Power company contacted the faciltiy alerting of a required immediate shutdwon of power which is beyond the control of DGP. Due to the plant shut down, the site went sour and discharge gas was flared until the gas returned to pipeline specification. Additional inlet gas was flared when the motor on the reflux fan malfunctioned, the main acid gas compressor went down on hot valves and a bad suction gauge, and the North backup electric went down on hot valves. Per procedure, plant was put in recycle mode and inlet gas was flared. | The suction guage and hot valves were replaced on the primary acid gas compressor and the hot valves on the North backup electric were replaced. Once the motor on the reflux fan was replaced and the site returned to normal operations, inlet flaring ended. Once the discharge gas returned to pipeline specification, discharge flaring ended. The site's flare was maintained in constant operation during this event, flare pilots were monitored and no bypassing of the control device occurred. | Flaring emissions based upon metered gas volume, gas analysis and event duration. Calculations based upon TCEQ guidance document known as RG-109. | 02/14/2018 09:30 PM | 0 | 0 | 0
278716 | RN100217686 | BIG LAKE TREATING FACILITY | INTX OF US 67 & FERGUSON LN GO S ON FERGUSON LN FOR 0.9 MI TURN E ON GAS PLANT RD & SITE IS 0.2 MI STRAIGHT AHEAD. | REAGAN | 8 | 02/14/2018 8:50 | 02/16/2018 15:33 | EMISSIONS EVENT | Plant Flare | 17 | Sulfur dioxide | 15510.92 |  |  | POUNDS | 0 |  | NSR 48944 |  | Inlet and discharge gases were flared due to a last minute third party power outage. Power company contacted the faciltiy alerting of a required immediate shutdwon of power which is beyond the control of DGP. Due to the plant shut down, the site went sour and discharge gas was flared until the gas returned to pipeline specification. Additional inlet gas was flared when the motor on the reflux fan malfunctioned, the main acid gas compressor went down on hot valves and a bad suction gauge, and the North backup electric went down on hot valves. Per procedure, plant was put in recycle mode and inlet gas was flared. | The suction guage and hot valves were replaced on the primary acid gas compressor and the hot valves on the North backup electric were replaced. Once the motor on the reflux fan was replaced and the site returned to normal operations, inlet flaring ended. Once the discharge gas returned to pipeline specification, discharge flaring ended. The site's flare was maintained in constant operation during this event, flare pilots were monitored and no bypassing of the control device occurred. | Flaring emissions based upon metered gas volume, gas analysis and event duration. Calculations based upon TCEQ guidance document known as RG-109. | 02/14/2018 09:30 PM | 0 | 0 | 0
278715 | RN100238633 | KEYSTONE GAS PLANT | FR JUNCTION OF HWY 18 AND 302 IN KERMIT GO N ON HWY 18 FOR 4.3 MI TO JUNCTION WITH FM 874 GO E ON FM874 FOR 4.5 MI TO JUNCTIO WITH FM 1218 GO N ON FM1218 FOR 0.5 MI TO JUNCTION OF CR 301 GO E ON CR 301 TO FACILITY ON LEFT | WINKLER | 7 | 02/14/2018 9:36 | 02/15/2018 9:36 | EMISSIONS EVENT | Low Pressure Flare | FL-6 | Carbon Monoxide | 221 |  |  | POUNDS | 0 |  | 146337 |  | Residue sales line closed do to high nitrogen. | Lowered field gas to reduce amount flared. | Flow meter and gas analysis used to determine release quantity. | 02/14/2018 08:02 PM | 0 | 0 | 0
278715 | RN100238633 | KEYSTONE GAS PLANT | FR JUNCTION OF HWY 18 AND 302 IN KERMIT GO N ON HWY 18 FOR 4.3 MI TO JUNCTION WITH FM 874 GO E ON FM874 FOR 4.5 MI TO JUNCTIO WITH FM 1218 GO N ON FM1218 FOR 0.5 MI TO JUNCTION OF CR 301 GO E ON CR 301 TO FACILITY ON LEFT | WINKLER | 7 | 02/14/2018 9:36 | 02/15/2018 9:36 | EMISSIONS EVENT | Low Pressure Flare | FL-6 | Hydrogen Sulfide | 6 |  |  | POUNDS | 0 |  | 146337 |  | Residue sales line closed do to high nitrogen. | Lowered field gas to reduce amount flared. | Flow meter and gas analysis used to determine release quantity. | 02/14/2018 08:02 PM | 0 | 0 | 0
278715 | RN100238633 | KEYSTONE GAS PLANT | FR JUNCTION OF HWY 18 AND 302 IN KERMIT GO N ON HWY 18 FOR 4.3 MI TO JUNCTION WITH FM 874 GO E ON FM874 FOR 4.5 MI TO JUNCTIO WITH FM 1218 GO N ON FM1218 FOR 0.5 MI TO JUNCTION OF CR 301 GO E ON CR 301 TO FACILITY ON LEFT | WINKLER | 7 | 02/14/2018 9:36 | 02/15/2018 9:36 | EMISSIONS EVENT | Low Pressure Flare | FL-6 | NATURAL GAS | 197 |  |  | POUNDS | 0 |  | 146337 |  | Residue sales line closed do to high nitrogen. | Lowered field gas to reduce amount flared. | Flow meter and gas analysis used to determine release quantity. | 02/14/2018 08:02 PM | 0 | 0 | 0
278715 | RN100238633 | KEYSTONE GAS PLANT | FR JUNCTION OF HWY 18 AND 302 IN KERMIT GO N ON HWY 18 FOR 4.3 MI TO JUNCTION WITH FM 874 GO E ON FM874 FOR 4.5 MI TO JUNCTIO WITH FM 1218 GO N ON FM1218 FOR 0.5 MI TO JUNCTION OF CR 301 GO E ON CR 301 TO FACILITY ON LEFT | WINKLER | 7 | 02/14/2018 9:36 | 02/15/2018 9:36 | EMISSIONS EVENT | Low Pressure Flare | FL-6 | Nitrogen Oxides (NOx) | 111 |  |  | POUNDS | 0 |  | 146337 |  | Residue sales line closed do to high nitrogen. | Lowered field gas to reduce amount flared. | Flow meter and gas analysis used to determine release quantity. | 02/14/2018 08:02 PM | 0 | 0 | 0
278715 | RN100238633 | KEYSTONE GAS PLANT | FR JUNCTION OF HWY 18 AND 302 IN KERMIT GO N ON HWY 18 FOR 4.3 MI TO JUNCTION WITH FM 874 GO E ON FM874 FOR 4.5 MI TO JUNCTIO WITH FM 1218 GO N ON FM1218 FOR 0.5 MI TO JUNCTION OF CR 301 GO E ON CR 301 TO FACILITY ON LEFT | WINKLER | 7 | 02/14/2018 9:36 | 02/15/2018 9:36 | EMISSIONS EVENT | Low Pressure Flare | FL-6 | Sulfur dioxide | 564 |  |  | POUNDS | 0 |  | 146337 |  | Residue sales line closed do to high nitrogen. | Lowered field gas to reduce amount flared. | Flow meter and gas analysis used to determine release quantity. | 02/14/2018 08:02 PM | 0 | 0 | 0
278714 | RN103952925 | EMPEROR COMPRESSOR STATION | 4.3 MI N ON SH 18 4.5 MI E ON FM 874 1.0 MI N ON FM 1218 SITE ENTRANCE ON THE LEFT SIDE OF RD | WINKLER | 7 | 02/14/2018 6:00 | 02/15/2018 6:00 | EMISSIONS EVENT | Emergency LP Flare | FL-1 | Carbon Monoxide | 1001 |  |  | POUNDS | 0 |  | 70070 |  | C-24 and C-20 down and waiting for repair. | Lowered field pressure to reduce the amount flared. | Flow meter and gas analysis used to determine release quantity. | 02/14/2018 07:54 PM | 0 | 0 | 0
278714 | RN103952925 | EMPEROR COMPRESSOR STATION | 4.3 MI N ON SH 18 4.5 MI E ON FM 874 1.0 MI N ON FM 1218 SITE ENTRANCE ON THE LEFT SIDE OF RD | WINKLER | 7 | 02/14/2018 6:00 | 02/15/2018 6:00 | EMISSIONS EVENT | Emergency LP Flare | FL-1 | Hydrogen Sulfide | 23 |  |  | POUNDS | 0 |  | 70070 |  | C-24 and C-20 down and waiting for repair. | Lowered field pressure to reduce the amount flared. | Flow meter and gas analysis used to determine release quantity. | 02/14/2018 07:54 PM | 0 | 0 | 0
278714 | RN103952925 | EMPEROR COMPRESSOR STATION | 4.3 MI N ON SH 18 4.5 MI E ON FM 874 1.0 MI N ON FM 1218 SITE ENTRANCE ON THE LEFT SIDE OF RD | WINKLER | 7 | 02/14/2018 6:00 | 02/15/2018 6:00 | EMISSIONS EVENT | Emergency LP Flare | FL-1 | Natural Gas VOCs | 792 |  |  | POUNDS | 0 |  | 70070 |  | C-24 and C-20 down and waiting for repair. | Lowered field pressure to reduce the amount flared. | Flow meter and gas analysis used to determine release quantity. | 02/14/2018 07:54 PM | 0 | 0 | 0
278714 | RN103952925 | EMPEROR COMPRESSOR STATION | 4.3 MI N ON SH 18 4.5 MI E ON FM 874 1.0 MI N ON FM 1218 SITE ENTRANCE ON THE LEFT SIDE OF RD | WINKLER | 7 | 02/14/2018 6:00 | 02/15/2018 6:00 | EMISSIONS EVENT | Emergency LP Flare | FL-1 | Nitrogen Oxides | 502 |  |  | POUNDS | 0 |  | 70070 |  | C-24 and C-20 down and waiting for repair. | Lowered field pressure to reduce the amount flared. | Flow meter and gas analysis used to determine release quantity. | 02/14/2018 07:54 PM | 0 | 0 | 0
278714 | RN103952925 | EMPEROR COMPRESSOR STATION | 4.3 MI N ON SH 18 4.5 MI E ON FM 874 1.0 MI N ON FM 1218 SITE ENTRANCE ON THE LEFT SIDE OF RD | WINKLER | 7 | 02/14/2018 6:00 | 02/15/2018 6:00 | EMISSIONS EVENT | Emergency LP Flare | FL-1 | Sulfur dioxide | 2188 |  |  | POUNDS | 0 |  | 70070 |  | C-24 and C-20 down and waiting for repair. | Lowered field pressure to reduce the amount flared. | Flow meter and gas analysis used to determine release quantity. | 02/14/2018 07:54 PM | 0 | 0 | 0
278713 | RN106179906 | POD 72 18 SCHROEDER FACILITY | FROM THE INTX OF HWY 72 & 119 IN YORKTOWN GO APPROX 3.4 MI NW ON HWY 119 GO 1.3 MI N ON FM 108 GO 0.2 MI NW ON A LEASE RD TO THE SITE | DEWITT | 14 | 02/13/2018 23:49 | 02/14/2018 1:00 | EMISSIONS EVENT | MSS Activities/Blowdowns | MSS | Benzene | 5.78 |  |  | POUNDS | 271.46 | LBS/HR | 97090 (VOC) |  | Compressor 1444 blowdown occurred when the facility programmable logic controller shut the compressor down on after scrubber level high and the compressor shutdown valve failed to close. | A mechanic was called out to investigate. When he arrived on location, he immediately stopped the release by manually shutting an upstream valve. After the release was stopped, additional personnel responded to investigate further. The faulty quick exhaust on the shutdown valve was replaced. | The release volume was estimated using engineering calculations. A gas analysis was used to speciate emissions. The natural gas VOC & H2S emissions were less than the 5,000 lb. reportable quantity (RQ). Emissions were overestimated in the initial report due to overly conservative assumptions regarding gas properties. A more detailed evaluation of emissions was completed for this final report and concludes that THERE WAS NO RQ associated with this event. | 02/14/2018 06:41 PM | 0 | 0 | 0
278713 | RN106179906 | POD 72 18 SCHROEDER FACILITY | FROM THE INTX OF HWY 72 & 119 IN YORKTOWN GO APPROX 3.4 MI NW ON HWY 119 GO 1.3 MI N ON FM 108 GO 0.2 MI NW ON A LEASE RD TO THE SITE | DEWITT | 14 | 02/13/2018 23:49 | 02/14/2018 1:00 | EMISSIONS EVENT | MSS Activities/Blowdowns | MSS | Ethylbenzene | 0.33 |  |  | POUNDS | 271.46 | LBS/HR | 97090 (VOC) |  | Compressor 1444 blowdown occurred when the facility programmable logic controller shut the compressor down on after scrubber level high and the compressor shutdown valve failed to close. | A mechanic was called out to investigate. When he arrived on location, he immediately stopped the release by manually shutting an upstream valve. After the release was stopped, additional personnel responded to investigate further. The faulty quick exhaust on the shutdown valve was replaced. | The release volume was estimated using engineering calculations. A gas analysis was used to speciate emissions. The natural gas VOC & H2S emissions were less than the 5,000 lb. reportable quantity (RQ). Emissions were overestimated in the initial report due to overly conservative assumptions regarding gas properties. A more detailed evaluation of emissions was completed for this final report and concludes that THERE WAS NO RQ associated with this event. | 02/14/2018 06:41 PM | 0 | 0 | 0
278713 | RN106179906 | POD 72 18 SCHROEDER FACILITY | FROM THE INTX OF HWY 72 & 119 IN YORKTOWN GO APPROX 3.4 MI NW ON HWY 119 GO 1.3 MI N ON FM 108 GO 0.2 MI NW ON A LEASE RD TO THE SITE | DEWITT | 14 | 02/13/2018 23:49 | 02/14/2018 1:00 | EMISSIONS EVENT | MSS Activities/Blowdowns | MSS | Heptanes | 15.38 |  |  | POUNDS | 271.46 | LBS/HR | 97090 (VOC) |  | Compressor 1444 blowdown occurred when the facility programmable logic controller shut the compressor down on after scrubber level high and the compressor shutdown valve failed to close. | A mechanic was called out to investigate. When he arrived on location, he immediately stopped the release by manually shutting an upstream valve. After the release was stopped, additional personnel responded to investigate further. The faulty quick exhaust on the shutdown valve was replaced. | The release volume was estimated using engineering calculations. A gas analysis was used to speciate emissions. The natural gas VOC & H2S emissions were less than the 5,000 lb. reportable quantity (RQ). Emissions were overestimated in the initial report due to overly conservative assumptions regarding gas properties. A more detailed evaluation of emissions was completed for this final report and concludes that THERE WAS NO RQ associated with this event. | 02/14/2018 06:41 PM | 0 | 0 | 0
278713 | RN106179906 | POD 72 18 SCHROEDER FACILITY | FROM THE INTX OF HWY 72 & 119 IN YORKTOWN GO APPROX 3.4 MI NW ON HWY 119 GO 1.3 MI N ON FM 108 GO 0.2 MI NW ON A LEASE RD TO THE SITE | DEWITT | 14 | 02/13/2018 23:49 | 02/14/2018 1:00 | EMISSIONS EVENT | MSS Activities/Blowdowns | MSS | Hexanes | 151.44 |  |  | POUNDS | 271.46 | LBS/HR | 97090 (VOC) |  | Compressor 1444 blowdown occurred when the facility programmable logic controller shut the compressor down on after scrubber level high and the compressor shutdown valve failed to close. | A mechanic was called out to investigate. When he arrived on location, he immediately stopped the release by manually shutting an upstream valve. After the release was stopped, additional personnel responded to investigate further. The faulty quick exhaust on the shutdown valve was replaced. | The release volume was estimated using engineering calculations. A gas analysis was used to speciate emissions. The natural gas VOC & H2S emissions were less than the 5,000 lb. reportable quantity (RQ). Emissions were overestimated in the initial report due to overly conservative assumptions regarding gas properties. A more detailed evaluation of emissions was completed for this final report and concludes that THERE WAS NO RQ associated with this event. | 02/14/2018 06:41 PM | 0 | 0 | 0
278713 | RN106179906 | POD 72 18 SCHROEDER FACILITY | FROM THE INTX OF HWY 72 & 119 IN YORKTOWN GO APPROX 3.4 MI NW ON HWY 119 GO 1.3 MI N ON FM 108 GO 0.2 MI NW ON A LEASE RD TO THE SITE | DEWITT | 14 | 02/13/2018 23:49 | 02/14/2018 1:00 | EMISSIONS EVENT | MSS Activities/Blowdowns | MSS | Hydrogen Sulfide | 3.43 |  |  | POUNDS | 0.53 | LBS/HR | 97090 |  | Compressor 1444 blowdown occurred when the facility programmable logic controller shut the compressor down on after scrubber level high and the compressor shutdown valve failed to close. | A mechanic was called out to investigate. When he arrived on location, he immediately stopped the release by manually shutting an upstream valve. After the release was stopped, additional personnel responded to investigate further. The faulty quick exhaust on the shutdown valve was replaced. | The release volume was estimated using engineering calculations. A gas analysis was used to speciate emissions. The natural gas VOC & H2S emissions were less than the 5,000 lb. reportable quantity (RQ). Emissions were overestimated in the initial report due to overly conservative assumptions regarding gas properties. A more detailed evaluation of emissions was completed for this final report and concludes that THERE WAS NO RQ associated with this event. | 02/14/2018 06:41 PM | 0 | 0 | 0
278713 | RN106179906 | POD 72 18 SCHROEDER FACILITY | FROM THE INTX OF HWY 72 & 119 IN YORKTOWN GO APPROX 3.4 MI NW ON HWY 119 GO 1.3 MI N ON FM 108 GO 0.2 MI NW ON A LEASE RD TO THE SITE | DEWITT | 14 | 02/13/2018 23:49 | 02/14/2018 1:00 | EMISSIONS EVENT | MSS Activities/Blowdowns | MSS | Isobutane | 512.05 |  |  | POUNDS | 271.46 | LBS/HR | 97090 (VOC) |  | Compressor 1444 blowdown occurred when the facility programmable logic controller shut the compressor down on after scrubber level high and the compressor shutdown valve failed to close. | A mechanic was called out to investigate. When he arrived on location, he immediately stopped the release by manually shutting an upstream valve. After the release was stopped, additional personnel responded to investigate further. The faulty quick exhaust on the shutdown valve was replaced. | The release volume was estimated using engineering calculations. A gas analysis was used to speciate emissions. The natural gas VOC & H2S emissions were less than the 5,000 lb. reportable quantity (RQ). Emissions were overestimated in the initial report due to overly conservative assumptions regarding gas properties. A more detailed evaluation of emissions was completed for this final report and concludes that THERE WAS NO RQ associated with this event. | 02/14/2018 06:41 PM | 0 | 0 | 0
278713 | RN106179906 | POD 72 18 SCHROEDER FACILITY | FROM THE INTX OF HWY 72 & 119 IN YORKTOWN GO APPROX 3.4 MI NW ON HWY 119 GO 1.3 MI N ON FM 108 GO 0.2 MI NW ON A LEASE RD TO THE SITE | DEWITT | 14 | 02/13/2018 23:49 | 02/14/2018 1:00 | EMISSIONS EVENT | MSS Activities/Blowdowns | MSS | Isopentane | 221.39 |  |  | POUNDS | 271.46 | LBS/HR | 97090 (VOC) |  | Compressor 1444 blowdown occurred when the facility programmable logic controller shut the compressor down on after scrubber level high and the compressor shutdown valve failed to close. | A mechanic was called out to investigate. When he arrived on location, he immediately stopped the release by manually shutting an upstream valve. After the release was stopped, additional personnel responded to investigate further. The faulty quick exhaust on the shutdown valve was replaced. | The release volume was estimated using engineering calculations. A gas analysis was used to speciate emissions. The natural gas VOC & H2S emissions were less than the 5,000 lb. reportable quantity (RQ). Emissions were overestimated in the initial report due to overly conservative assumptions regarding gas properties. A more detailed evaluation of emissions was completed for this final report and concludes that THERE WAS NO RQ associated with this event. | 02/14/2018 06:41 PM | 0 | 0 | 0
278713 | RN106179906 | POD 72 18 SCHROEDER FACILITY | FROM THE INTX OF HWY 72 & 119 IN YORKTOWN GO APPROX 3.4 MI NW ON HWY 119 GO 1.3 MI N ON FM 108 GO 0.2 MI NW ON A LEASE RD TO THE SITE | DEWITT | 14 | 02/13/2018 23:49 | 02/14/2018 1:00 | EMISSIONS EVENT | MSS Activities/Blowdowns | MSS | n-butane | 606.62 |  |  | POUNDS | 271.46 | LBS/HR | 97090 (VOC) |  | Compressor 1444 blowdown occurred when the facility programmable logic controller shut the compressor down on after scrubber level high and the compressor shutdown valve failed to close. | A mechanic was called out to investigate. When he arrived on location, he immediately stopped the release by manually shutting an upstream valve. After the release was stopped, additional personnel responded to investigate further. The faulty quick exhaust on the shutdown valve was replaced. | The release volume was estimated using engineering calculations. A gas analysis was used to speciate emissions. The natural gas VOC & H2S emissions were less than the 5,000 lb. reportable quantity (RQ). Emissions were overestimated in the initial report due to overly conservative assumptions regarding gas properties. A more detailed evaluation of emissions was completed for this final report and concludes that THERE WAS NO RQ associated with this event. | 02/14/2018 06:41 PM | 0 | 0 | 0
278713 | RN106179906 | POD 72 18 SCHROEDER FACILITY | FROM THE INTX OF HWY 72 & 119 IN YORKTOWN GO APPROX 3.4 MI NW ON HWY 119 GO 1.3 MI N ON FM 108 GO 0.2 MI NW ON A LEASE RD TO THE SITE | DEWITT | 14 | 02/13/2018 23:49 | 02/14/2018 1:00 | EMISSIONS EVENT | MSS Activities/Blowdowns | MSS | n-pentane | 137.74 |  |  | POUNDS | 271.46 | LBS/HR | 97090 (VOC) |  | Compressor 1444 blowdown occurred when the facility programmable logic controller shut the compressor down on after scrubber level high and the compressor shutdown valve failed to close. | A mechanic was called out to investigate. When he arrived on location, he immediately stopped the release by manually shutting an upstream valve. After the release was stopped, additional personnel responded to investigate further. The faulty quick exhaust on the shutdown valve was replaced. | The release volume was estimated using engineering calculations. A gas analysis was used to speciate emissions. The natural gas VOC & H2S emissions were less than the 5,000 lb. reportable quantity (RQ). Emissions were overestimated in the initial report due to overly conservative assumptions regarding gas properties. A more detailed evaluation of emissions was completed for this final report and concludes that THERE WAS NO RQ associated with this event. | 02/14/2018 06:41 PM | 0 | 0 | 0
278713 | RN106179906 | POD 72 18 SCHROEDER FACILITY | FROM THE INTX OF HWY 72 & 119 IN YORKTOWN GO APPROX 3.4 MI NW ON HWY 119 GO 1.3 MI N ON FM 108 GO 0.2 MI NW ON A LEASE RD TO THE SITE | DEWITT | 14 | 02/13/2018 23:49 | 02/14/2018 1:00 | EMISSIONS EVENT | MSS Activities/Blowdowns | MSS | NATURAL GAS | 3641.37 |  |  | POUNDS | 271.99 | LBS/HR | 97090 (VOC + H2S) |  | Compressor 1444 blowdown occurred when the facility programmable logic controller shut the compressor down on after scrubber level high and the compressor shutdown valve failed to close. | A mechanic was called out to investigate. When he arrived on location, he immediately stopped the release by manually shutting an upstream valve. After the release was stopped, additional personnel responded to investigate further. The faulty quick exhaust on the shutdown valve was replaced. | The release volume was estimated using engineering calculations. A gas analysis was used to speciate emissions. The natural gas VOC & H2S emissions were less than the 5,000 lb. reportable quantity (RQ). Emissions were overestimated in the initial report due to overly conservative assumptions regarding gas properties. A more detailed evaluation of emissions was completed for this final report and concludes that THERE WAS NO RQ associated with this event. | 02/14/2018 06:41 PM | 0 | 0 | 0
278713 | RN106179906 | POD 72 18 SCHROEDER FACILITY | FROM THE INTX OF HWY 72 & 119 IN YORKTOWN GO APPROX 3.4 MI NW ON HWY 119 GO 1.3 MI N ON FM 108 GO 0.2 MI NW ON A LEASE RD TO THE SITE | DEWITT | 14 | 02/13/2018 23:49 | 02/14/2018 1:00 | EMISSIONS EVENT | MSS Activities/Blowdowns | MSS | Octanes | 19.07 |  |  | POUNDS | 271.46 | LBS/HR | 97090 (VOC) |  | Compressor 1444 blowdown occurred when the facility programmable logic controller shut the compressor down on after scrubber level high and the compressor shutdown valve failed to close. | A mechanic was called out to investigate. When he arrived on location, he immediately stopped the release by manually shutting an upstream valve. After the release was stopped, additional personnel responded to investigate further. The faulty quick exhaust on the shutdown valve was replaced. | The release volume was estimated using engineering calculations. A gas analysis was used to speciate emissions. The natural gas VOC & H2S emissions were less than the 5,000 lb. reportable quantity (RQ). Emissions were overestimated in the initial report due to overly conservative assumptions regarding gas properties. A more detailed evaluation of emissions was completed for this final report and concludes that THERE WAS NO RQ associated with this event. | 02/14/2018 06:41 PM | 0 | 0 | 0
278713 | RN106179906 | POD 72 18 SCHROEDER FACILITY | FROM THE INTX OF HWY 72 & 119 IN YORKTOWN GO APPROX 3.4 MI NW ON HWY 119 GO 1.3 MI N ON FM 108 GO 0.2 MI NW ON A LEASE RD TO THE SITE | DEWITT | 14 | 02/13/2018 23:49 | 02/14/2018 1:00 | EMISSIONS EVENT | MSS Activities/Blowdowns | MSS | Propane | 1960.57 |  |  | POUNDS | 271.46 | LBS/HR | 97090 (VOC) |  | Compressor 1444 blowdown occurred when the facility programmable logic controller shut the compressor down on after scrubber level high and the compressor shutdown valve failed to close. | A mechanic was called out to investigate. When he arrived on location, he immediately stopped the release by manually shutting an upstream valve. After the release was stopped, additional personnel responded to investigate further. The faulty quick exhaust on the shutdown valve was replaced. | The release volume was estimated using engineering calculations. A gas analysis was used to speciate emissions. The natural gas VOC & H2S emissions were less than the 5,000 lb. reportable quantity (RQ). Emissions were overestimated in the initial report due to overly conservative assumptions regarding gas properties. A more detailed evaluation of emissions was completed for this final report and concludes that THERE WAS NO RQ associated with this event. | 02/14/2018 06:41 PM | 0 | 0 | 0
278713 | RN106179906 | POD 72 18 SCHROEDER FACILITY | FROM THE INTX OF HWY 72 & 119 IN YORKTOWN GO APPROX 3.4 MI NW ON HWY 119 GO 1.3 MI N ON FM 108 GO 0.2 MI NW ON A LEASE RD TO THE SITE | DEWITT | 14 | 02/13/2018 23:49 | 02/14/2018 1:00 | EMISSIONS EVENT | MSS Activities/Blowdowns | MSS | Toluene | 5.87 |  |  | POUNDS | 271.46 | LBS/HR | 97090 (VOC) |  | Compressor 1444 blowdown occurred when the facility programmable logic controller shut the compressor down on after scrubber level high and the compressor shutdown valve failed to close. | A mechanic was called out to investigate. When he arrived on location, he immediately stopped the release by manually shutting an upstream valve. After the release was stopped, additional personnel responded to investigate further. The faulty quick exhaust on the shutdown valve was replaced. | The release volume was estimated using engineering calculations. A gas analysis was used to speciate emissions. The natural gas VOC & H2S emissions were less than the 5,000 lb. reportable quantity (RQ). Emissions were overestimated in the initial report due to overly conservative assumptions regarding gas properties. A more detailed evaluation of emissions was completed for this final report and concludes that THERE WAS NO RQ associated with this event. | 02/14/2018 06:41 PM | 0 | 0 | 0
278713 | RN106179906 | POD 72 18 SCHROEDER FACILITY | FROM THE INTX OF HWY 72 & 119 IN YORKTOWN GO APPROX 3.4 MI NW ON HWY 119 GO 1.3 MI N ON FM 108 GO 0.2 MI NW ON A LEASE RD TO THE SITE | DEWITT | 14 | 02/13/2018 23:49 | 02/14/2018 1:00 | EMISSIONS EVENT | MSS Activities/Blowdowns | MSS | Xylenes | 1.71 |  |  | POUNDS | 271.46 | LBS/HR | 97090 (VOC) |  | Compressor 1444 blowdown occurred when the facility programmable logic controller shut the compressor down on after scrubber level high and the compressor shutdown valve failed to close. | A mechanic was called out to investigate. When he arrived on location, he immediately stopped the release by manually shutting an upstream valve. After the release was stopped, additional personnel responded to investigate further. The faulty quick exhaust on the shutdown valve was replaced. | The release volume was estimated using engineering calculations. A gas analysis was used to speciate emissions. The natural gas VOC & H2S emissions were less than the 5,000 lb. reportable quantity (RQ). Emissions were overestimated in the initial report due to overly conservative assumptions regarding gas properties. A more detailed evaluation of emissions was completed for this final report and concludes that THERE WAS NO RQ associated with this event. | 02/14/2018 06:41 PM | 0 | 0 | 0
278710 | RN107089328 | HOWARD GLASCOCK SOUR GAS INJECTION FACILITY | FROM HWY 87 OUT OF BIG SPRING TURN E ON HWY 821 & TRAVEL APPROX 9 MI TURN N AT THE CATTLE GUARD ENTRANCE TO THE CHALK AREA FOLLOW THE MAIN LEASE RD KEEPING TO THE N FOR APPROX 1.5 MI TO THE SGI PLANT SITE | HOWARD | 7 | 02/13/2018 19:46 | 02/14/2018 3:30 | EMISSIONS EVENT | Flare | FL-01 | Sulfur dioxide | 538 |  |  | POUNDS | 500 | POUNDS | 'No specific emissions authorizations for this facility' |  | On February 13, 2018, Citation EHS/Regulatory personnel were made aware of an Excess Flaring Event occurring at the AGI Gas Plant starting on February 13, 2018 at 1946 hours as a result of the AGI Plant being brought back on line after the installation of a standby air compressor. Upon completion of the installation work, flaring at the AGI Plant ended on February 14, 2018 at 0330 hours for a total flaring duration of 7.73 hours. Therefore, using this 7.73 hours duration, we have calculated that the SO2 limit of 500 lb/day was exceeded with a total of 538 pounds of SO2 emitted during this period. As a result of this flaring, this initial and final STEERS report is being filed with the TCEQ for this emissions event. Since this is also a final report, no follow-up report will be submitted. Pollutants released during event period in pounds: SO2 = 539 NOx = 13 CO = 24 VOC = 22 | : This shut down of the AGI Plant was scheduled to minimize downtime and emissions and to allow for the safe installation of the standby air compressor. Once this work was completed safely, the AGI Plant was started back up and the casinghead gas from the Howard Glasscock Field was routed back to the Plant for treatment and sales. | Production rates combined with site specific analytical data and engineering estimates. | 02/14/2018 04:13 PM | 0 | 0 | 0
278709 | RN100210319 | EQUISTAR CHEMICALS LA PORTE COMPLEX | 1515 MILLER CUT OFF RD; LA PORTE, TX 77571 | HARRIS | 12 | 02/13/2018 16:25 | 02/13/2018 22:00 | EMISSIONS EVENT | FLARE (Combustion) | L3FUG | Carbon Monoxide | 69.06 |  |  | POUNDS | 15.71 | LBS/HR | 4477 |  | A safety interlock at the AB3 LDPE unit activated which resulted in the reactor depressuring to the atmosphere. The investigation is ongoing at this time. | Interlocks were activated to shut down the reactor as designed. To the greatest extent practicable, emissions were routed to a control device. | Process knowledge, process data and engineering calculations | 02/14/2018 04:13 PM | 0 | 0 | 0
278709 | RN100210319 | EQUISTAR CHEMICALS LA PORTE COMPLEX | 1515 MILLER CUT OFF RD; LA PORTE, TX 77571 | HARRIS | 12 | 02/13/2018 16:25 | 02/13/2018 22:00 | EMISSIONS EVENT | FLARE (Combustion) | L3FUG | Nitric oxide | 0.53 |  |  | POUNDS | 3.05 | LBS/HR | 4477 |  | A safety interlock at the AB3 LDPE unit activated which resulted in the reactor depressuring to the atmosphere. The investigation is ongoing at this time. | Interlocks were activated to shut down the reactor as designed. To the greatest extent practicable, emissions were routed to a control device. | Process knowledge, process data and engineering calculations | 02/14/2018 04:13 PM | 0 | 0 | 0
278709 | RN100210319 | EQUISTAR CHEMICALS LA PORTE COMPLEX | 1515 MILLER CUT OFF RD; LA PORTE, TX 77571 | HARRIS | 12 | 02/13/2018 16:25 | 02/13/2018 22:00 | EMISSIONS EVENT | FLARE (Combustion) | L3FUG | Nitrogen dioxide | 10.16 |  |  | POUNDS | 3.05 | LBS/HR | 4477 |  | A safety interlock at the AB3 LDPE unit activated which resulted in the reactor depressuring to the atmosphere. The investigation is ongoing at this time. | Interlocks were activated to shut down the reactor as designed. To the greatest extent practicable, emissions were routed to a control device. | Process knowledge, process data and engineering calculations | 02/14/2018 04:13 PM | 0 | 0 | 0
278709 | RN100210319 | EQUISTAR CHEMICALS LA PORTE COMPLEX | 1515 MILLER CUT OFF RD; LA PORTE, TX 77571 | HARRIS | 12 | 02/13/2018 16:25 | 02/13/2018 22:00 | EMISSIONS EVENT | FLARE (Combustion) | L3FUG | Ethylene (gaseous) | 92.39 |  |  | POUNDS | 27.7 | LBS/HR | 4477 |  | A safety interlock at the AB3 LDPE unit activated which resulted in the reactor depressuring to the atmosphere. The investigation is ongoing at this time. | Interlocks were activated to shut down the reactor as designed. To the greatest extent practicable, emissions were routed to a control device. | Process knowledge, process data and engineering calculations | 02/14/2018 04:13 PM | 0 | 0 | 0
278709 | RN100210319 | EQUISTAR CHEMICALS LA PORTE COMPLEX | 1515 MILLER CUT OFF RD; LA PORTE, TX 77571 | HARRIS | 12 | 02/13/2018 16:25 | 02/13/2018 22:00 | EMISSIONS EVENT | FLARE (Combustion) | L3FUG | Propylene | 2.22 |  |  | POUNDS | 27.7 | LBS/HR | 4477 |  | A safety interlock at the AB3 LDPE unit activated which resulted in the reactor depressuring to the atmosphere. The investigation is ongoing at this time. | Interlocks were activated to shut down the reactor as designed. To the greatest extent practicable, emissions were routed to a control device. | Process knowledge, process data and engineering calculations | 02/14/2018 04:13 PM | 0 | 0 | 0
278709 | RN100210319 | EQUISTAR CHEMICALS LA PORTE COMPLEX | 1515 MILLER CUT OFF RD; LA PORTE, TX 77571 | HARRIS | 12 | 02/13/2018 16:25 | 02/13/2018 22:00 | EMISSIONS EVENT | FLARE (Combustion) | L3FUG | Ethylene (gaseous) | 1813 |  |  | POUNDS | 0 |  | 4477 |  | A safety interlock at the AB3 LDPE unit activated which resulted in the reactor depressuring to the atmosphere. The investigation is ongoing at this time. | Interlocks were activated to shut down the reactor as designed. To the greatest extent practicable, emissions were routed to a control device. | Process knowledge, process data and engineering calculations | 02/14/2018 04:13 PM | 0 | 0 | 0
278709 | RN100210319 | EQUISTAR CHEMICALS LA PORTE COMPLEX | 1515 MILLER CUT OFF RD; LA PORTE, TX 77571 | HARRIS | 12 | 02/13/2018 16:25 | 02/13/2018 22:00 | EMISSIONS EVENT | FLARE (Combustion) | L3FUG | Particulate Matter | 95.85 |  |  | POUNDS | 0 |  | 4477 |  | A safety interlock at the AB3 LDPE unit activated which resulted in the reactor depressuring to the atmosphere. The investigation is ongoing at this time. | Interlocks were activated to shut down the reactor as designed. To the greatest extent practicable, emissions were routed to a control device. | Process knowledge, process data and engineering calculations | 02/14/2018 04:13 PM | 0 | 0 | 0
278709 | RN100210319 | EQUISTAR CHEMICALS LA PORTE COMPLEX | 1515 MILLER CUT OFF RD; LA PORTE, TX 77571 | HARRIS | 12 | 02/13/2018 16:25 | 02/13/2018 22:00 | EMISSIONS EVENT | FLARE (Combustion) | L3FUG | Propylene | 41.97 |  |  | POUNDS | 0 |  | 4477 |  | A safety interlock at the AB3 LDPE unit activated which resulted in the reactor depressuring to the atmosphere. The investigation is ongoing at this time. | Interlocks were activated to shut down the reactor as designed. To the greatest extent practicable, emissions were routed to a control device. | Process knowledge, process data and engineering calculations | 02/14/2018 04:13 PM | 0 | 0 | 0
278697 | RN104964267 | TPC GROUP PORT NECHES OPERATIONS | 2102 TX-136 SPUR; PORT NECHES, TX 77651 | JEFFERSON | 10 | 02/14/2018 6:00 | 02/16/2018 23:00 | EMISSIONS EVENT | North/South Flare | UWN6R1 & UWS6R1 | 1,3-BUTADIENE | 277 |  |  | POUNDS | 31.13 | LBS/HR | NSR Permit 20485 and Title V Permit O1327 |  | Hydrocarbons from the vent gas system were routed to the flares due to raffinate leaking from a pump into the vent gas system. | Operations blocked in the pump to end the event. | Engineering calculations | 02/14/2018 03:09 PM | 0 | 0 | 0
278697 | RN104964267 | TPC GROUP PORT NECHES OPERATIONS | 2102 TX-136 SPUR; PORT NECHES, TX 77651 | JEFFERSON | 10 | 02/14/2018 6:00 | 02/16/2018 23:00 | EMISSIONS EVENT | North/South Flare | UWN6R1 & UWS6R1 | Carbon Monoxide | 2637.7 |  |  | POUNDS | 84.05 | LBS/HR | NSR Permit 20485 and Title V Permit O1327 |  | Hydrocarbons from the vent gas system were routed to the flares due to raffinate leaking from a pump into the vent gas system. | Operations blocked in the pump to end the event. | Engineering calculations | 02/14/2018 03:09 PM | 0 | 0 | 0
278697 | RN104964267 | TPC GROUP PORT NECHES OPERATIONS | 2102 TX-136 SPUR; PORT NECHES, TX 77651 | JEFFERSON | 10 | 02/14/2018 6:00 | 02/16/2018 23:00 | EMISSIONS EVENT | North/South Flare | UWN6R1 & UWS6R1 | NOX | 517.6 |  |  | POUNDS | 16.32 | LBS/HR | NSR Permit 20485 and Title V Permit O1327 |  | Hydrocarbons from the vent gas system were routed to the flares due to raffinate leaking from a pump into the vent gas system. | Operations blocked in the pump to end the event. | Engineering calculations | 02/14/2018 03:09 PM | 0 | 0 | 0
278697 | RN104964267 | TPC GROUP PORT NECHES OPERATIONS | 2102 TX-136 SPUR; PORT NECHES, TX 77651 | JEFFERSON | 10 | 02/14/2018 6:00 | 02/16/2018 23:00 | EMISSIONS EVENT | North/South Flare | UWN6R1 & UWS6R1 | Opacity | 50 |  |  | % OPACITY | 20 | % OPACITY | NSR Permit 20485 and Title V Permit O1327 |  | Hydrocarbons from the vent gas system were routed to the flares due to raffinate leaking from a pump into the vent gas system. | Operations blocked in the pump to end the event. | Engineering calculations | 02/14/2018 03:09 PM | 0 | 0 | 0
278697 | RN104964267 | TPC GROUP PORT NECHES OPERATIONS | 2102 TX-136 SPUR; PORT NECHES, TX 77651 | JEFFERSON | 10 | 02/14/2018 6:00 | 02/16/2018 23:00 | EMISSIONS EVENT | North/South Flare | UWN6R1 & UWS6R1 | VOCs | 7829.2 |  |  | POUNDS | 135.54 | LBS/HR | NSR Permit 20485 and Title V Permit O1327 |  | Hydrocarbons from the vent gas system were routed to the flares due to raffinate leaking from a pump into the vent gas system. | Operations blocked in the pump to end the event. | Engineering calculations | 02/14/2018 03:09 PM | 0 | 0 | 0
278694 | RN102457520 | PORT ARTHUR REFINERY | 7600 32ND ST; PORT ARTHUR, TX 77642 | JEFFERSON | 10 | 02/13/2018 20:04 | 02/15/2018 7:00 | EMISSIONS EVENT | SRU No. 4 Incinerator | 36SRUINCIN | CO | 3.07 |  |  | POUNDS | 39.53 | LBS/HR | NSR Permit 46396 |  | Unit 870 shut down during an blower swap at the unit. | Acid gas was shifted from Unit 870 to Units 871 and 836. | Engineering calculations. | 02/14/2018 02:59 PM | 0 | 0 | 0
278694 | RN102457520 | PORT ARTHUR REFINERY | 7600 32ND ST; PORT ARTHUR, TX 77642 | JEFFERSON | 10 | 02/13/2018 20:04 | 02/15/2018 7:00 | EMISSIONS EVENT | SRU No. 4 Incinerator | 36SRUINCIN | Hydrogen Sulfide | 2.36 |  |  | POUNDS | 0.03 | LBS/HR | NSR Permit 46396 |  | Unit 870 shut down during an blower swap at the unit. | Acid gas was shifted from Unit 870 to Units 871 and 836. | Engineering calculations. | 02/14/2018 02:59 PM | 0 | 0 | 0
278694 | RN102457520 | PORT ARTHUR REFINERY | 7600 32ND ST; PORT ARTHUR, TX 77642 | JEFFERSON | 10 | 02/13/2018 20:04 | 02/15/2018 7:00 | EMISSIONS EVENT | SRU No. 4 Incinerator | 36SRUINCIN | NOX | 105.8 |  |  | POUNDS | 6.4 | LBS/HR | NSR Permit 46396 |  | Unit 870 shut down during an blower swap at the unit. | Acid gas was shifted from Unit 870 to Units 871 and 836. | Engineering calculations. | 02/14/2018 02:59 PM | 0 | 0 | 0
278694 | RN102457520 | PORT ARTHUR REFINERY | 7600 32ND ST; PORT ARTHUR, TX 77642 | JEFFERSON | 10 | 02/13/2018 20:04 | 02/15/2018 7:00 | EMISSIONS EVENT | SRU No. 4 Incinerator | 36SRUINCIN | Other material | 3.57 |  |  | POUNDS | 2.5 | LBS/HR | NSR Permit 46396 (As PM2.5) |  | Unit 870 shut down during an blower swap at the unit. | Acid gas was shifted from Unit 870 to Units 871 and 836. | Engineering calculations. | 02/14/2018 02:59 PM | 0 | 0 | 0
278694 | RN102457520 | PORT ARTHUR REFINERY | 7600 32ND ST; PORT ARTHUR, TX 77642 | JEFFERSON | 10 | 02/13/2018 20:04 | 02/15/2018 7:00 | EMISSIONS EVENT | SRU No. 4 Incinerator | 36SRUINCIN | Particulate Matter | 3.57 |  |  | POUNDS | 2.5 | LBS/HR | NSR Permit 46396 |  | Unit 870 shut down during an blower swap at the unit. | Acid gas was shifted from Unit 870 to Units 871 and 836. | Engineering calculations. | 02/14/2018 02:59 PM | 0 | 0 | 0
278694 | RN102457520 | PORT ARTHUR REFINERY | 7600 32ND ST; PORT ARTHUR, TX 77642 | JEFFERSON | 10 | 02/13/2018 20:04 | 02/15/2018 7:00 | EMISSIONS EVENT | SRU No. 4 Incinerator | 36SRUINCIN | PM10 | 3.57 |  |  | POUNDS | 2.5 | LBS/HR | NSR Permit 46396 |  | Unit 870 shut down during an blower swap at the unit. | Acid gas was shifted from Unit 870 to Units 871 and 836. | Engineering calculations. | 02/14/2018 02:59 PM | 0 | 0 | 0
278694 | RN102457520 | PORT ARTHUR REFINERY | 7600 32ND ST; PORT ARTHUR, TX 77642 | JEFFERSON | 10 | 02/13/2018 20:04 | 02/15/2018 7:00 | EMISSIONS EVENT | SRU No. 4 Incinerator | 36SRUINCIN | Sulfur dioxide | 4160.2 |  |  | POUNDS | 55.31 | LBS/HR | NSR Permit 46396 |  | Unit 870 shut down during an blower swap at the unit. | Acid gas was shifted from Unit 870 to Units 871 and 836. | Engineering calculations. | 02/14/2018 02:59 PM | 0 | 0 | 0
278694 | RN102457520 | PORT ARTHUR REFINERY | 7600 32ND ST; PORT ARTHUR, TX 77642 | JEFFERSON | 10 | 02/13/2018 20:04 | 02/15/2018 7:00 | EMISSIONS EVENT | SRU No. 4 Incinerator | 36SRUINCIN | VOC | 1.86 |  |  | POUNDS | 0.43 | LBS/HR | NSR Permit 46396 |  | Unit 870 shut down during an blower swap at the unit. | Acid gas was shifted from Unit 870 to Units 871 and 836. | Engineering calculations. | 02/14/2018 02:59 PM | 0 | 0 | 0
278694 | RN102457520 | PORT ARTHUR REFINERY | 7600 32ND ST; PORT ARTHUR, TX 77642 | JEFFERSON | 10 | 02/13/2018 20:04 | 02/15/2018 7:00 | EMISSIONS EVENT | SRU No. 4 Incinerator | 36SRUINCIN | CO | 35.63 |  |  | POUNDS | 39.53 | LBS/HR | NSR Permit 46396 |  | Unit 870 shut down during an blower swap at the unit. | Acid gas was shifted from Unit 870 to Units 871 and 836. | Engineering calculations. | 02/14/2018 02:59 PM | 0 | 0 | 0
278694 | RN102457520 | PORT ARTHUR REFINERY | 7600 32ND ST; PORT ARTHUR, TX 77642 | JEFFERSON | 10 | 02/13/2018 20:04 | 02/15/2018 7:00 | EMISSIONS EVENT | SRU No. 4 Incinerator | 36SRUINCIN | Hydrogen Sulfide | 3.51 |  |  | POUNDS | 0.03 | LBS/HR | NSR Permit 46396 |  | Unit 870 shut down during an blower swap at the unit. | Acid gas was shifted from Unit 870 to Units 871 and 836. | Engineering calculations. | 02/14/2018 02:59 PM | 0 | 0 | 0
278694 | RN102457520 | PORT ARTHUR REFINERY | 7600 32ND ST; PORT ARTHUR, TX 77642 | JEFFERSON | 10 | 02/13/2018 20:04 | 02/15/2018 7:00 | EMISSIONS EVENT | SRU No. 4 Incinerator | 36SRUINCIN | NOX | 3.5 |  |  | POUNDS | 6.4 | LBS/HR | NSR Permit 46396 |  | Unit 870 shut down during an blower swap at the unit. | Acid gas was shifted from Unit 870 to Units 871 and 836. | Engineering calculations. | 02/14/2018 02:59 PM | 0 | 0 | 0
278694 | RN102457520 | PORT ARTHUR REFINERY | 7600 32ND ST; PORT ARTHUR, TX 77642 | JEFFERSON | 10 | 02/13/2018 20:04 | 02/15/2018 7:00 | EMISSIONS EVENT | SRU No. 4 Incinerator | 36SRUINCIN | Other material | 1.06 |  |  | POUNDS | 2.5 | LBS/HR | NSR Permit 46396 (As PM2.5) |  | Unit 870 shut down during an blower swap at the unit. | Acid gas was shifted from Unit 870 to Units 871 and 836. | Engineering calculations. | 02/14/2018 02:59 PM | 0 | 0 | 0
278694 | RN102457520 | PORT ARTHUR REFINERY | 7600 32ND ST; PORT ARTHUR, TX 77642 | JEFFERSON | 10 | 02/13/2018 20:04 | 02/15/2018 7:00 | EMISSIONS EVENT | SRU No. 4 Incinerator | 36SRUINCIN | Particulate Matter | 1.06 |  |  | POUNDS | 2.5 | LBS/HR | NSR Permit 46396 |  | Unit 870 shut down during an blower swap at the unit. | Acid gas was shifted from Unit 870 to Units 871 and 836. | Engineering calculations. | 02/14/2018 02:59 PM | 0 | 0 | 0
278694 | RN102457520 | PORT ARTHUR REFINERY | 7600 32ND ST; PORT ARTHUR, TX 77642 | JEFFERSON | 10 | 02/13/2018 20:04 | 02/15/2018 7:00 | EMISSIONS EVENT | SRU No. 4 Incinerator | 36SRUINCIN | PM10 | 1.06 |  |  | POUNDS | 2.5 | LBS/HR | NSR Permit 46396 |  | Unit 870 shut down during an blower swap at the unit. | Acid gas was shifted from Unit 870 to Units 871 and 836. | Engineering calculations. | 02/14/2018 02:59 PM | 0 | 0 | 0
278694 | RN102457520 | PORT ARTHUR REFINERY | 7600 32ND ST; PORT ARTHUR, TX 77642 | JEFFERSON | 10 | 02/13/2018 20:04 | 02/15/2018 7:00 | EMISSIONS EVENT | SRU No. 4 Incinerator | 36SRUINCIN | Sulfur dioxide | 6758 |  |  | POUNDS | 55.31 | LBS/HR | NSR Permit 46396 |  | Unit 870 shut down during an blower swap at the unit. | Acid gas was shifted from Unit 870 to Units 871 and 836. | Engineering calculations. | 02/14/2018 02:59 PM | 0 | 0 | 0
278694 | RN102457520 | PORT ARTHUR REFINERY | 7600 32ND ST; PORT ARTHUR, TX 77642 | JEFFERSON | 10 | 02/13/2018 20:04 | 02/15/2018 7:00 | EMISSIONS EVENT | SRU No. 4 Incinerator | 36SRUINCIN | VOC | 0.54 |  |  | POUNDS | 0.43 | LBS/HR | NSR Permit 46396 |  | Unit 870 shut down during an blower swap at the unit. | Acid gas was shifted from Unit 870 to Units 871 and 836. | Engineering calculations. | 02/14/2018 02:59 PM | 0 | 0 | 0
278691 | RN102293883 | JT MCELROY 205 TB | 1.5 M E ON SH 329 1.5 M S ON CNTY RD. | CRANE | 7 | 02/13/2018 15:00 | 02/13/2018 15:20 | EMISSIONS EVENT | Flare Stack | NA | Hydrogen Sulfide | 7.035 |  |  | POUNDS | 0 |  | NA |  | Well #1083 surged more fluid and gas than normal and the compressor couldn't handle all the gas coming in | The well pump was adjusted for less pumping and more downtime was added to reduce pumping activity. All of the facilities and emissions control devices at this site are operating as designed and, where applicable, are authorized. Chevron field personnel will execute practicable measures to minimize emissions. | Reportable quantities, process knowledge, excel spreadsheet, metered volumes, and gas analysis were used in the calculations. | 02/14/2018 02:49 PM | 0 | 0 | 0
278691 | RN102293883 | JT MCELROY 205 TB | 1.5 M E ON SH 329 1.5 M S ON CNTY RD. | CRANE | 7 | 02/13/2018 15:00 | 02/13/2018 15:20 | EMISSIONS EVENT | Flare Stack | NA | NATURAL GAS | 8.645 |  |  | POUNDS | 0 |  | NA |  | Well #1083 surged more fluid and gas than normal and the compressor couldn't handle all the gas coming in | The well pump was adjusted for less pumping and more downtime was added to reduce pumping activity. All of the facilities and emissions control devices at this site are operating as designed and, where applicable, are authorized. Chevron field personnel will execute practicable measures to minimize emissions. | Reportable quantities, process knowledge, excel spreadsheet, metered volumes, and gas analysis were used in the calculations. | 02/14/2018 02:49 PM | 0 | 0 | 0
278691 | RN102293883 | JT MCELROY 205 TB | 1.5 M E ON SH 329 1.5 M S ON CNTY RD. | CRANE | 7 | 02/13/2018 15:00 | 02/13/2018 15:20 | EMISSIONS EVENT | Flare Stack | NA | Nitrogen oxide | 1.318 |  |  | POUNDS | 0 |  | NA |  | Well #1083 surged more fluid and gas than normal and the compressor couldn't handle all the gas coming in | The well pump was adjusted for less pumping and more downtime was added to reduce pumping activity. All of the facilities and emissions control devices at this site are operating as designed and, where applicable, are authorized. Chevron field personnel will execute practicable measures to minimize emissions. | Reportable quantities, process knowledge, excel spreadsheet, metered volumes, and gas analysis were used in the calculations. | 02/14/2018 02:49 PM | 0 | 0 | 0
278691 | RN102293883 | JT MCELROY 205 TB | 1.5 M E ON SH 329 1.5 M S ON CNTY RD. | CRANE | 7 | 02/13/2018 15:00 | 02/13/2018 15:20 | EMISSIONS EVENT | Flare Stack | NA | Sulfur dioxide | 634.57 |  |  | POUNDS | 0 |  | NA |  | Well #1083 surged more fluid and gas than normal and the compressor couldn't handle all the gas coming in | The well pump was adjusted for less pumping and more downtime was added to reduce pumping activity. All of the facilities and emissions control devices at this site are operating as designed and, where applicable, are authorized. Chevron field personnel will execute practicable measures to minimize emissions. | Reportable quantities, process knowledge, excel spreadsheet, metered volumes, and gas analysis were used in the calculations. | 02/14/2018 02:49 PM | 0 | 0 | 0
278647 | RN103919817 | CHEVRON PHILLIPS CHEMICAL CEDAR BAYOU PLANT | 9500 INTERSTATE 10 E; BAYTOWN, TX 77521 | HARRIS | 12 | 02/13/2018 10:30 | 02/14/2018 18:00 | EMISSIONS EVENT | Z-101 Flare | 110 | 1,3-BUTADIENE | 123 |  |  | POUNDS | 87.88 | LBS/HR | 37063 |  | An increased pressure in Butadiene Feedstock Tank, FA702B, caused the pressure control valve (PCV) to relieve to the flare. | Operations followed procedures and diverted operation to an alternate tank. Operations closed the valves around the PCV preventing additional emissions to the flare. | Emissions were calculated using online monitoring data and engineering estimates. | 02/14/2018 09:34 AM | 0 | 0 | 0
278647 | RN103919817 | CHEVRON PHILLIPS CHEMICAL CEDAR BAYOU PLANT | 9500 INTERSTATE 10 E; BAYTOWN, TX 77521 | HARRIS | 12 | 02/13/2018 10:30 | 02/14/2018 18:00 | EMISSIONS EVENT | Z-101 Flare | 110 | Butane | 79 |  |  | POUNDS | 87.88 | LBS/HR | 37063 |  | An increased pressure in Butadiene Feedstock Tank, FA702B, caused the pressure control valve (PCV) to relieve to the flare. | Operations followed procedures and diverted operation to an alternate tank. Operations closed the valves around the PCV preventing additional emissions to the flare. | Emissions were calculated using online monitoring data and engineering estimates. | 02/14/2018 09:34 AM | 0 | 0 | 0
278647 | RN103919817 | CHEVRON PHILLIPS CHEMICAL CEDAR BAYOU PLANT | 9500 INTERSTATE 10 E; BAYTOWN, TX 77521 | HARRIS | 12 | 02/13/2018 10:30 | 02/14/2018 18:00 | EMISSIONS EVENT | Z-101 Flare | 110 | Butene | 65 |  |  | POUNDS | 87.88 | LBS/HR | 37063 |  | An increased pressure in Butadiene Feedstock Tank, FA702B, caused the pressure control valve (PCV) to relieve to the flare. | Operations followed procedures and diverted operation to an alternate tank. Operations closed the valves around the PCV preventing additional emissions to the flare. | Emissions were calculated using online monitoring data and engineering estimates. | 02/14/2018 09:34 AM | 0 | 0 | 0
278647 | RN103919817 | CHEVRON PHILLIPS CHEMICAL CEDAR BAYOU PLANT | 9500 INTERSTATE 10 E; BAYTOWN, TX 77521 | HARRIS | 12 | 02/13/2018 10:30 | 02/14/2018 18:00 | EMISSIONS EVENT | Z-101 Flare | 110 | C5+ (not including benzene) | 15 |  |  | POUNDS | 87.88 | LBS/HR | 37063 |  | An increased pressure in Butadiene Feedstock Tank, FA702B, caused the pressure control valve (PCV) to relieve to the flare. | Operations followed procedures and diverted operation to an alternate tank. Operations closed the valves around the PCV preventing additional emissions to the flare. | Emissions were calculated using online monitoring data and engineering estimates. | 02/14/2018 09:34 AM | 0 | 0 | 0
278647 | RN103919817 | CHEVRON PHILLIPS CHEMICAL CEDAR BAYOU PLANT | 9500 INTERSTATE 10 E; BAYTOWN, TX 77521 | HARRIS | 12 | 02/13/2018 10:30 | 02/14/2018 18:00 | EMISSIONS EVENT | Z-101 Flare | 110 | Carbon Monoxide | 88 |  |  | POUNDS | 37.69 | LBS/HR | 37063 |  | An increased pressure in Butadiene Feedstock Tank, FA702B, caused the pressure control valve (PCV) to relieve to the flare. | Operations followed procedures and diverted operation to an alternate tank. Operations closed the valves around the PCV preventing additional emissions to the flare. | Emissions were calculated using online monitoring data and engineering estimates. | 02/14/2018 09:34 AM | 0 | 0 | 0
278647 | RN103919817 | CHEVRON PHILLIPS CHEMICAL CEDAR BAYOU PLANT | 9500 INTERSTATE 10 E; BAYTOWN, TX 77521 | HARRIS | 12 | 02/13/2018 10:30 | 02/14/2018 18:00 | EMISSIONS EVENT | Z-101 Flare | 110 | Isobutane | 4 |  |  | POUNDS | 87.88 | LBS/HR | 37063 |  | An increased pressure in Butadiene Feedstock Tank, FA702B, caused the pressure control valve (PCV) to relieve to the flare. | Operations followed procedures and diverted operation to an alternate tank. Operations closed the valves around the PCV preventing additional emissions to the flare. | Emissions were calculated using online monitoring data and engineering estimates. | 02/14/2018 09:34 AM | 0 | 0 | 0
278647 | RN103919817 | CHEVRON PHILLIPS CHEMICAL CEDAR BAYOU PLANT | 9500 INTERSTATE 10 E; BAYTOWN, TX 77521 | HARRIS | 12 | 02/13/2018 10:30 | 02/14/2018 18:00 | EMISSIONS EVENT | Z-101 Flare | 110 | Nitrogen Oxides (NOx) | 11 |  |  | POUNDS | 5.23 | LBS/HR | 37063 |  | An increased pressure in Butadiene Feedstock Tank, FA702B, caused the pressure control valve (PCV) to relieve to the flare. | Operations followed procedures and diverted operation to an alternate tank. Operations closed the valves around the PCV preventing additional emissions to the flare. | Emissions were calculated using online monitoring data and engineering estimates. | 02/14/2018 09:34 AM | 0 | 0 | 0
278640 | RN103952925 | EMPEROR COMPRESSOR STATION | 4.3 MI N ON SH 18 4.5 MI E ON FM 874 1.0 MI N ON FM 1218 SITE ENTRANCE ON THE LEFT SIDE OF RD | WINKLER | 7 | 02/13/2018 18:00 | 02/14/2018 6:00 | EMISSIONS EVENT | Emergency LP Flare | FL-1 | Carbon Monoxide | 1036 |  |  | POUNDS | 0 |  | 70070 |  | Low pressure unit C-24 went down for repairs. | Maintenance is working on the repairs, lowered field gas to help reduce flare quantity. | Flow meter and gas analysis used to determine release quantity. | 02/14/2018 08:22 AM | 0 | 0 | 0
278640 | RN103952925 | EMPEROR COMPRESSOR STATION | 4.3 MI N ON SH 18 4.5 MI E ON FM 874 1.0 MI N ON FM 1218 SITE ENTRANCE ON THE LEFT SIDE OF RD | WINKLER | 7 | 02/13/2018 18:00 | 02/14/2018 6:00 | EMISSIONS EVENT | Emergency LP Flare | FL-1 | Hydrogen Sulfide | 24 |  |  | POUNDS | 0 |  | 70070 |  | Low pressure unit C-24 went down for repairs. | Maintenance is working on the repairs, lowered field gas to help reduce flare quantity. | Flow meter and gas analysis used to determine release quantity. | 02/14/2018 08:22 AM | 0 | 0 | 0
278640 | RN103952925 | EMPEROR COMPRESSOR STATION | 4.3 MI N ON SH 18 4.5 MI E ON FM 874 1.0 MI N ON FM 1218 SITE ENTRANCE ON THE LEFT SIDE OF RD | WINKLER | 7 | 02/13/2018 18:00 | 02/14/2018 6:00 | EMISSIONS EVENT | Emergency LP Flare | FL-1 | Natural Gas VOCs | 820 |  |  | POUNDS | 0 |  | 70070 |  | Low pressure unit C-24 went down for repairs. | Maintenance is working on the repairs, lowered field gas to help reduce flare quantity. | Flow meter and gas analysis used to determine release quantity. | 02/14/2018 08:22 AM | 0 | 0 | 0
278640 | RN103952925 | EMPEROR COMPRESSOR STATION | 4.3 MI N ON SH 18 4.5 MI E ON FM 874 1.0 MI N ON FM 1218 SITE ENTRANCE ON THE LEFT SIDE OF RD | WINKLER | 7 | 02/13/2018 18:00 | 02/14/2018 6:00 | EMISSIONS EVENT | Emergency LP Flare | FL-1 | Nitrogen Oxides | 519 |  |  | POUNDS | 0 |  | 70070 |  | Low pressure unit C-24 went down for repairs. | Maintenance is working on the repairs, lowered field gas to help reduce flare quantity. | Flow meter and gas analysis used to determine release quantity. | 02/14/2018 08:22 AM | 0 | 0 | 0
278640 | RN103952925 | EMPEROR COMPRESSOR STATION | 4.3 MI N ON SH 18 4.5 MI E ON FM 874 1.0 MI N ON FM 1218 SITE ENTRANCE ON THE LEFT SIDE OF RD | WINKLER | 7 | 02/13/2018 18:00 | 02/14/2018 6:00 | EMISSIONS EVENT | Emergency LP Flare | FL-1 | Sulfur dioxide | 2265 |  |  | POUNDS | 0 |  | 70070 |  | Low pressure unit C-24 went down for repairs. | Maintenance is working on the repairs, lowered field gas to help reduce flare quantity. | Flow meter and gas analysis used to determine release quantity. | 02/14/2018 08:22 AM | 0 | 0 | 0
278638 | RN100211879 | SHELL DEER PARK CHEMICALS | 5900 HIGHWAY 225; DEER PARK, TX 77536 | HARRIS | 12 | 02/10/2018 9:28 | 02/10/2018 18:57 | EMISSIONS EVENT | Thermal Oxidizer | H87002 | Cumene | 1208.3 |  |  | POUNDS | 6.78 | LBS/HR | NSR Permit: 3179 |  | On Saturday, February 10, 2018 at approximately 9:28 AM there was a release at the Shell Deer Park facility. The release was caused by a thermal oxidizer trip at our Phenol 3 unit. The final emission calculations for this emission event showed that the reportable quantity for mesityl oxide was not exceeded.On 02/10/2018 the STEERS website could not be used to enter emission events. In order to comply with the 24 hour reporting, a facsimile was sent to TCEQ region 12 regarding this event on 02/10/2018 at approximately 19:51hrs. | Operations personnel repaired instrumentation and got the thermal oxidizer back online. | Engineering estimates/process knowledge were used to calculate the emissions | 02/14/2018 08:06 AM | 0 | 0 | 0
278638 | RN100211879 | SHELL DEER PARK CHEMICALS | 5900 HIGHWAY 225; DEER PARK, TX 77536 | HARRIS | 12 | 02/10/2018 9:28 | 02/10/2018 18:57 | EMISSIONS EVENT | Thermal Oxidizer | H87002 | Mesityl Oxide | 4.69 |  |  | POUNDS | 6.78 | LBS/HR | NSR Permit: 3179 |  | On Saturday, February 10, 2018 at approximately 9:28 AM there was a release at the Shell Deer Park facility. The release was caused by a thermal oxidizer trip at our Phenol 3 unit. The final emission calculations for this emission event showed that the reportable quantity for mesityl oxide was not exceeded.On 02/10/2018 the STEERS website could not be used to enter emission events. In order to comply with the 24 hour reporting, a facsimile was sent to TCEQ region 12 regarding this event on 02/10/2018 at approximately 19:51hrs. | Operations personnel repaired instrumentation and got the thermal oxidizer back online. | Engineering estimates/process knowledge were used to calculate the emissions | 02/14/2018 08:06 AM | 0 | 0 | 0
278638 | RN100211879 | SHELL DEER PARK CHEMICALS | 5900 HIGHWAY 225; DEER PARK, TX 77536 | HARRIS | 12 | 02/10/2018 9:28 | 02/10/2018 18:57 | EMISSIONS EVENT | Thermal Oxidizer | H87002 | Methanol | 176.33 |  |  | POUNDS | 6.78 | LBS/HR | NSR Permit: 3179 |  | On Saturday, February 10, 2018 at approximately 9:28 AM there was a release at the Shell Deer Park facility. The release was caused by a thermal oxidizer trip at our Phenol 3 unit. The final emission calculations for this emission event showed that the reportable quantity for mesityl oxide was not exceeded.On 02/10/2018 the STEERS website could not be used to enter emission events. In order to comply with the 24 hour reporting, a facsimile was sent to TCEQ region 12 regarding this event on 02/10/2018 at approximately 19:51hrs. | Operations personnel repaired instrumentation and got the thermal oxidizer back online. | Engineering estimates/process knowledge were used to calculate the emissions | 02/14/2018 08:06 AM | 0 | 0 | 0
278638 | RN100211879 | SHELL DEER PARK CHEMICALS | 5900 HIGHWAY 225; DEER PARK, TX 77536 | HARRIS | 12 | 02/10/2018 9:28 | 02/10/2018 18:57 | EMISSIONS EVENT | Thermal Oxidizer | H87002 | Phenol | 21.23 |  |  | POUNDS | 6.78 | LBS/HR | NSR Permit: 3179 |  | On Saturday, February 10, 2018 at approximately 9:28 AM there was a release at the Shell Deer Park facility. The release was caused by a thermal oxidizer trip at our Phenol 3 unit. The final emission calculations for this emission event showed that the reportable quantity for mesityl oxide was not exceeded.On 02/10/2018 the STEERS website could not be used to enter emission events. In order to comply with the 24 hour reporting, a facsimile was sent to TCEQ region 12 regarding this event on 02/10/2018 at approximately 19:51hrs. | Operations personnel repaired instrumentation and got the thermal oxidizer back online. | Engineering estimates/process knowledge were used to calculate the emissions | 02/14/2018 08:06 AM | 0 | 0 | 0
278638 | RN100211879 | SHELL DEER PARK CHEMICALS | 5900 HIGHWAY 225; DEER PARK, TX 77536 | HARRIS | 12 | 02/10/2018 9:28 | 02/10/2018 18:57 | EMISSIONS EVENT | Thermal Oxidizer | H87002 | Toluene | 12.59 |  |  | POUNDS | 6.78 | LBS/HR | NSR Permit: 3179 |  | On Saturday, February 10, 2018 at approximately 9:28 AM there was a release at the Shell Deer Park facility. The release was caused by a thermal oxidizer trip at our Phenol 3 unit. The final emission calculations for this emission event showed that the reportable quantity for mesityl oxide was not exceeded.On 02/10/2018 the STEERS website could not be used to enter emission events. In order to comply with the 24 hour reporting, a facsimile was sent to TCEQ region 12 regarding this event on 02/10/2018 at approximately 19:51hrs. | Operations personnel repaired instrumentation and got the thermal oxidizer back online. | Engineering estimates/process knowledge were used to calculate the emissions | 02/14/2018 08:06 AM | 0 | 0 | 0
278634 | RN102414273 | SETTLES WEST CENTRAL TANK BATTERY | FR FORSAN GO 4 MI WEST ON FM 461 GO 0.5 MI SOUTH ON US 87 GO 0.2 MI WEST ON FM 461 GO 0.5 MI SW ON LEASE ROAD | HOWARD | 7 | 02/13/2018 3:30 | 02/13/2018 20:45 | EMISSIONS EVENT | Flare | FL-01 | Sulfur dioxide | 304 |  |  | POUNDS | 500 | POUNDS | 'No specific emissions authorizations for this facility |  | On February 13, 2018, Citation EHS/Regulatory personnel were made aware of an Excess Flaring Event occurring at the Settles West Tank Battery starting on February 13, 2018 at 0330 hours as a result of the AGI Plant being shut in for the installation of a standby air compressor. Upon completion of the installation work, flaring at this tank battery ended on February 14, 2018 at 20:45 hours for a total flaring duration of 17.25 hours. Therefore, using this 17.25 hours duration, we have calculated that the SO2 limit of 500 lb/day was not exceeded with a value of 219 pounds. As a result of this flaring, an initial STEERS report was filed with the TCEQ for this potential excess emissions event. NOTE THAT THIS HAS SUBSEQUENTLY BEEN DETERMINED TO NOT BE A REPORTABLE EVENT. Did not reach a reportable quantity - UML0 | This shut down of the AGI Plant was scheduled to minimize downtime and emissions and to allow for the safe installation of the standby air compressor. Once this work is completed safely, the AGI Plant will be started up and casinghead gas from the Howard Glasscock Field routed back to the Plant for treatment and sales. At that time, flaring at the Tank Battery will cease. | Production rates combined with site specific analytical data and engineering estimates. | 02/13/2018 08:56 PM | 0 | 0 | 0
278633 | RN105668594 | CHALK SOUTH BATTERY | FROM INTX RDS 461 & 821 IN FORSAN GO E ON 821 11.0 MI TURN R AT CHALK B DUNCAN SIGN & FOLLOW LEASE RD FOR APPROX 1.0 MI TO THE BATTERY | HOWARD | 7 | 02/13/2018 3:30 | 02/13/2018 17:52 | EMISSIONS EVENT | Flare | FL-01 | Sulfur dioxide | 678 |  |  | POUNDS | 500 | POUNDS | 'No specific emissions authorizations for this facility |  | On February 13, 2018, Citation EHS/Regulatory personnel were made aware of an Excess Flaring Event occurring at the Chalk South Tank Battery starting on February 13, 2018 at 0330 hours as a result of the AGI Plant being shut in for the installation of a standby air compressor. Upon completion of the installation work, flaring at this tank battery ended on February 13, 2018 at 17:52 hours for a total flaring duration of 14.37 hours. Therefore, using this 14.37 hours duration, we have calculated that the SO2 limit of 500 lb/day was exceeded with a total of 678 pounds of SO2 emitted during this period. As a result of this flaring, this initial and final STEERS report is being filed with the TCEQ for this emissions event. Since this is also a final report, no follow-up report will be submitted. | This shut down of the AGI Plant was scheduled to minimize downtime and emissions and to allow for the safe installation of the standby air compressor. Once this work was completed safely, the AGI Plant started up and the casinghead gas from the Howard Glasscock Field was routed back to the Plant for treatment and sales. At that time, flaring at the Tank Battery ceased. | Production rates combined with site specific analytical data and engineering estimates. | 02/13/2018 08:48 PM | 0 | 0 | 0
278632 | RN106578099 | CHALK NORTH BATTERY | FRM FORSAN TRAVEL SOUTH ON 1 MILE RD TURN EAST FOR 7.3 MI ON FM 821 THEN TURN WEST FOR 0.2 MILES TO LOCATION | HOWARD | 7 | 02/13/2018 3:30 | 02/13/2018 17:52 | EMISSIONS EVENT | Flare | FL-01 | Sulfur dioxide | 813 |  |  | POUNDS | 500 | POUNDS | No specific emissions authorizations for this facility |  | On February 13, 2018, Citation EHS/Regulatory personnel were made aware of an Excess Flaring Event occurring at the Chalk North Tank Battery starting on February 13, 2018 at 0330 hours as a result of the AGI Plant being shut in for the installation of a standby air compressor. Upon completion of the installation work, flaring at this tank battery ended on February 13, 2018 at 17:52 hours for a total flaring duration of 14.37 hours. Therefore, using this 14.37 hours duration, we have calculated that the SO2 limit of 500 lb/day was exceeded with a total of 813 pounds of SO2 emitted during this period. As a result of this flaring, this initial and final STEERS report is being filed with the TCEQ for this emissions event. Since this is also a final report, no follow-up report will be submitted. Pollutants released during event period in pounds: SO2 = 813 NOx = 22 CO = 44 VOC = 61 | This shut down of the AGI Plant was scheduled to minimize downtime and emissions and to allow for the safe installation of the standby air compressor. Once this work was completed safely, the AGI Plant started up and the casinghead gas from the Howard Glasscock Field was routed back to the Plant for treatment and sales. At that time, flaring at the Tank Battery ceased. | Production rates combined with site specific analytical data and engineering estimates. | 02/13/2018 08:33 PM | 0 | 0 | 0
278631 | RN100250869 | ALON USA BIG SPRING REFINERY | 200 REFINERY RD; BIG SPRING, TX 79720 | HOWARD | 7 | 02/13/2018 15:05 | 02/13/2018 15:35 | EXCESS OPACITY | Crude Flare | 02CRUDEFLR | Opacity | 65 |  |  | % OPACITY | 0 |  | No Opacity authorized for this TCEQ established FIN. This notification is pursuant to 30TAC101.201 and 40CFR355.4 |  | Crude tower overhead relief valve released vapors to flare because over pressure of the system. No other pollutants exceeded their RQ limits | Lowered pressure until opacity was less than 15%. Had steam on flare at maximum flow to reduce opacity. | Opacity was determined by a trained observer using Method 9. There was no RQ event for any other pollutant. | 02/13/2018 04:58 PM | 0 | 0 | 0
278616 | RN100217744 | GEORGIA-PACIFIC WOOD PRODUCTS PINELAND MANUFACTURING COMPLEX | APPROX 1 MI E OF HWY 96 ON FM1 THEN APPROX 1 4 MI E ON FM 2426 ON N SIDE 1 DENNING ST | SABINE | 10 | 02/13/2018 8:00 | 02/13/2018 8:24 | EXCESS OPACITY | Boiler | 22 | Opacity | 48.04 |  |  | % OPACITY | 10 | % OPACITY | No specific emissions authorizations for this facility |  | The boiler lost 4 fuel feeders and shutdown. Then high O2 safety permissive alarm shut down the ESP resulting in the opacity event. We believe the root cause was a communication issue that is currently under investigation. | Installing new fiber for communications and brought the boiler and ESP back online. | Opacity Meter | 02/13/2018 03:59 PM | 0 | 0 | 0
278612 | RN106503253 | NPU 1 & MILLARD C TANK BATTERY | From the intersection of I-20 and FM 1601 in Penwell, 2.7 miles West on north service road, turn right over RR track, take right fork 0.3 mile NE 0.6 mile NW 1.0 mile North | ECTOR | 7 | 02/13/2018 8:15 | 02/14/2018 19:45 | EMISSIONS EVENT | Emergency Flaring |  | Carbon Monoxide | 75 |  |  | POUNDS | 0 |  | Emergency Flaring - no specific emissions authorization for this facility |  | ConocoPhillips Company (COPC) had to conduct controlled flaring at NPU 1/Millard C because our third party gas gatherer is having issues at their booster. | ConocoPhillips immediately sent the gas to sales after receiving notification from third party gas gatherer that the issue has been fixed. | The approximate quantities of emissions are calculated using an estimated volume of gas that was not able to go to the sales line and most current available gas analysis. | 02/13/2018 03:28 PM | 0 | 0 | 0
278612 | RN106503253 | NPU 1 & MILLARD C TANK BATTERY | From the intersection of I-20 and FM 1601 in Penwell, 2.7 miles West on north service road, turn right over RR track, take right fork 0.3 mile NE 0.6 mile NW 1.0 mile North | ECTOR | 7 | 02/13/2018 8:15 | 02/14/2018 19:45 | EMISSIONS EVENT | Emergency Flaring |  | Hydrogen Sulfide | 18 |  |  | POUNDS | 0 |  | Emergency Flaring - no specific emissions authorization for this facility |  | ConocoPhillips Company (COPC) had to conduct controlled flaring at NPU 1/Millard C because our third party gas gatherer is having issues at their booster. | ConocoPhillips immediately sent the gas to sales after receiving notification from third party gas gatherer that the issue has been fixed. | The approximate quantities of emissions are calculated using an estimated volume of gas that was not able to go to the sales line and most current available gas analysis. | 02/13/2018 03:28 PM | 0 | 0 | 0
278612 | RN106503253 | NPU 1 & MILLARD C TANK BATTERY | From the intersection of I-20 and FM 1601 in Penwell, 2.7 miles West on north service road, turn right over RR track, take right fork 0.3 mile NE 0.6 mile NW 1.0 mile North | ECTOR | 7 | 02/13/2018 8:15 | 02/14/2018 19:45 | EMISSIONS EVENT | Emergency Flaring |  | NATURAL GAS | 96 |  |  | POUNDS | 0 |  | Emergency Flaring - no specific emissions authorization for this facility |  | ConocoPhillips Company (COPC) had to conduct controlled flaring at NPU 1/Millard C because our third party gas gatherer is having issues at their booster. | ConocoPhillips immediately sent the gas to sales after receiving notification from third party gas gatherer that the issue has been fixed. | The approximate quantities of emissions are calculated using an estimated volume of gas that was not able to go to the sales line and most current available gas analysis. | 02/13/2018 03:28 PM | 0 | 0 | 0
278612 | RN106503253 | NPU 1 & MILLARD C TANK BATTERY | From the intersection of I-20 and FM 1601 in Penwell, 2.7 miles West on north service road, turn right over RR track, take right fork 0.3 mile NE 0.6 mile NW 1.0 mile North | ECTOR | 7 | 02/13/2018 8:15 | 02/14/2018 19:45 | EMISSIONS EVENT | Emergency Flaring |  | Nitrogen Oxides (NOx) | 38 |  |  | POUNDS | 0 |  | Emergency Flaring - no specific emissions authorization for this facility |  | ConocoPhillips Company (COPC) had to conduct controlled flaring at NPU 1/Millard C because our third party gas gatherer is having issues at their booster. | ConocoPhillips immediately sent the gas to sales after receiving notification from third party gas gatherer that the issue has been fixed. | The approximate quantities of emissions are calculated using an estimated volume of gas that was not able to go to the sales line and most current available gas analysis. | 02/13/2018 03:28 PM | 0 | 0 | 0
278612 | RN106503253 | NPU 1 & MILLARD C TANK BATTERY | From the intersection of I-20 and FM 1601 in Penwell, 2.7 miles West on north service road, turn right over RR track, take right fork 0.3 mile NE 0.6 mile NW 1.0 mile North | ECTOR | 7 | 02/13/2018 8:15 | 02/14/2018 19:45 | EMISSIONS EVENT | Emergency Flaring |  | Sulfur dioxide | 1700 |  |  | POUNDS | 0 |  | Emergency Flaring - no specific emissions authorization for this facility |  | ConocoPhillips Company (COPC) had to conduct controlled flaring at NPU 1/Millard C because our third party gas gatherer is having issues at their booster. | ConocoPhillips immediately sent the gas to sales after receiving notification from third party gas gatherer that the issue has been fixed. | The approximate quantities of emissions are calculated using an estimated volume of gas that was not able to go to the sales line and most current available gas analysis. | 02/13/2018 03:28 PM | 0 | 0 | 0
278609 | RN100250869 | ALON USA BIG SPRING REFINERY | 200 REFINERY RD; BIG SPRING, TX 79720 | HOWARD | 7 | 02/12/2018 15:08 | 02/12/2018 16:08 | EXCESS OPACITY | Crude Flare | 02CRUDEFLR | Opacity | 90 |  |  | % OPACITY | 0 |  | No Opacity authorized for this TCEQ established FIN. This notification is pursuant to 30TAC101.201 and 40CFR355.4 |  | Crude tower overhead overpressured causing control valve to open to flare. While changing to a lower charge rate Crude D heater was taken off line and steam purged to the atmospheric tower. In this instance, the steam purge overwhelmed the condenser capacity causing the aforementioned overpressure. This resulted in black smoke coming from the Crude Flare and opacity to exceed 90% for about 60 minutes against the limit of 15% opacity in a 6 minute interval. No other pollutants exceeded their emission limits. | Lowered pressure until opacity was less than 15% Had steam on flare at maximum flow to reduce opacity. | Opacity was determined by a trained observer using method 9. There was no RQ event for any other pollutants. | 02/13/2018 02:46 PM | 0 | 0 | 0
278605 | RN102457520 | PORT ARTHUR REFINERY | 7600 32ND ST; PORT ARTHUR, TX 77642 | JEFFERSON | 10 | 02/12/2018 15:33 | 02/12/2018 22:00 | EMISSIONS EVENT | East Flare | FLARECAP | CO | 90.96 |  |  | POUNDS | 226.9 | LBS/HR | NSR Permit 46396 |  | Flaring from an unknown source. | North and East flares incinerated the emissions. | Engineering calculations. | 02/13/2018 02:09 PM | 0 | 0 | 0
278605 | RN102457520 | PORT ARTHUR REFINERY | 7600 32ND ST; PORT ARTHUR, TX 77642 | JEFFERSON | 10 | 02/12/2018 15:33 | 02/12/2018 22:00 | EMISSIONS EVENT | East Flare | FLARECAP | Hydrogen Sulfide | 0.2 |  |  | POUNDS | 0.13 | LBS/HR | NSR Permit 46396 |  | Flaring from an unknown source. | North and East flares incinerated the emissions. | Engineering calculations. | 02/13/2018 02:09 PM | 0 | 0 | 0
278605 | RN102457520 | PORT ARTHUR REFINERY | 7600 32ND ST; PORT ARTHUR, TX 77642 | JEFFERSON | 10 | 02/12/2018 15:33 | 02/12/2018 22:00 | EMISSIONS EVENT | East Flare | FLARECAP | NOX | 17.84 |  |  | POUNDS | 33 | LBS/HR | NSR Permit 46396 |  | Flaring from an unknown source. | North and East flares incinerated the emissions. | Engineering calculations. | 02/13/2018 02:09 PM | 0 | 0 | 0
278605 | RN102457520 | PORT ARTHUR REFINERY | 7600 32ND ST; PORT ARTHUR, TX 77642 | JEFFERSON | 10 | 02/12/2018 15:33 | 02/12/2018 22:00 | EMISSIONS EVENT | East Flare | FLARECAP | Sulfur dioxide | 827.29 |  |  | POUNDS | 10.67 | LBS/HR | NSR Permit 46396 |  | Flaring from an unknown source. | North and East flares incinerated the emissions. | Engineering calculations. | 02/13/2018 02:09 PM | 0 | 0 | 0
278605 | RN102457520 | PORT ARTHUR REFINERY | 7600 32ND ST; PORT ARTHUR, TX 77642 | JEFFERSON | 10 | 02/12/2018 15:33 | 02/12/2018 22:00 | EMISSIONS EVENT | East Flare | FLARECAP | VOC | 165.34 |  |  | POUNDS | 529.58 | LBS/HR | NSR Permit 46396 |  | Flaring from an unknown source. | North and East flares incinerated the emissions. | Engineering calculations. | 02/13/2018 02:09 PM | 0 | 0 | 0
278605 | RN102457520 | PORT ARTHUR REFINERY | 7600 32ND ST; PORT ARTHUR, TX 77642 | JEFFERSON | 10 | 02/12/2018 15:33 | 02/12/2018 22:00 | EMISSIONS EVENT | East Flare | FLARECAP | CO | 6.66 |  |  | POUNDS | 226.9 | LBS/HR | NSR Permit 46396 |  | Flaring from an unknown source. | North and East flares incinerated the emissions. | Engineering calculations. | 02/13/2018 02:09 PM | 0 | 0 | 0
278605 | RN102457520 | PORT ARTHUR REFINERY | 7600 32ND ST; PORT ARTHUR, TX 77642 | JEFFERSON | 10 | 02/12/2018 15:33 | 02/12/2018 22:00 | EMISSIONS EVENT | East Flare | FLARECAP | Hydrogen Sulfide | 0.01 |  |  | POUNDS | 0.13 | LBS/HR | NSR Permit 46396 |  | Flaring from an unknown source. | North and East flares incinerated the emissions. | Engineering calculations. | 02/13/2018 02:09 PM | 0 | 0 | 0
278605 | RN102457520 | PORT ARTHUR REFINERY | 7600 32ND ST; PORT ARTHUR, TX 77642 | JEFFERSON | 10 | 02/12/2018 15:33 | 02/12/2018 22:00 | EMISSIONS EVENT | East Flare | FLARECAP | NOX | 0.95 |  |  | POUNDS | 33 | LBS/HR | NSR Permit 46396 |  | Flaring from an unknown source. | North and East flares incinerated the emissions. | Engineering calculations. | 02/13/2018 02:09 PM | 0 | 0 | 0
278605 | RN102457520 | PORT ARTHUR REFINERY | 7600 32ND ST; PORT ARTHUR, TX 77642 | JEFFERSON | 10 | 02/12/2018 15:33 | 02/12/2018 22:00 | EMISSIONS EVENT | East Flare | FLARECAP | Sulfur dioxide | 18.37 |  |  | POUNDS | 10.67 | LBS/HR | NSR Permit 46396 |  | Flaring from an unknown source. | North and East flares incinerated the emissions. | Engineering calculations. | 02/13/2018 02:09 PM | 0 | 0 | 0
278605 | RN102457520 | PORT ARTHUR REFINERY | 7600 32ND ST; PORT ARTHUR, TX 77642 | JEFFERSON | 10 | 02/12/2018 15:33 | 02/12/2018 22:00 | EMISSIONS EVENT | East Flare | FLARECAP | VOC | 8.44 |  |  | POUNDS | 529.58 | LBS/HR | NSR Permit 46396 |  | Flaring from an unknown source. | North and East flares incinerated the emissions. | Engineering calculations. | 02/13/2018 02:09 PM | 0 | 0 | 0
278564 | RN106882764 | FULLERTON FIELD SAT 2025 | FR ANDREWS GO W ON TX 115 1.1 MI R ON TX 176 W 15 MI R ON CO RD 7001 2.2 MI GO R ON LEASE RD 0.5 MI TO SITE ON R | ANDREWS | 7 | 02/12/2018 11:30 | 02/14/2018 10:30 | EMISSIONS EVENT | FIN | FIN | Butane, i | 37 |  |  | POUNDS | 1e-05 | POUNDS | AIR SOURCE ID 112861 |  | THIRD PARTY (DCP) COMPRESSOR MAINTENANCE. | FLARING IS BEING USED TO MINIMIZE EMISSIONS UNTIL DCP IS ABLE TO REPAIR THEIR EQUIPMENT AND RETURN THE PLANT TO NORMAL OPERATION. | Gas analysis and flowrate were used to estimate emissions based on the following formulas: Emissions Calculations: NOx = MCF flared x NOx factor from RG-109 x BTU/scf x 1000 scf/MCF x MMBTU/1000000 BTU CO = MCF flared x CO factor from RG-109 x BTU/scf x 1000 scf/MCF x MMBTU/1000000 BTU Gas was flared to reduce the hydrocarbon and/or H2S emissions to the atmosphere. NMNE NG = MCF flared x 50 lb/mole x mole/.379 MCF x mol % NMNE NG x 0.02 NMNE NG % = 100% - Methane % - Ethane % - Carbon Dioxide % - Nitrogen % H2S = MCF flared x 34 lb/mole x mole/.379 MCF x mol % H2S/100 x 0.02 SO2 = MCF flared x 64 lb/mole x mole/.379 MCF x mol % H2S/100 x 0.98 Attachment A - Rule Compliance Demonstration Request This information request was extracted from TCEQ Rule 101 .222(a-b) regarding demonstration criteria. These responses should be addressed under the appropriate sections of the final report for the incident eg; Cause of Emissions Event, Actions Taken to Minimize Emissions, and Any Additional Information Necessary to Evaluate the Event. (1) How many reportable and recordable emissions events (including this incident) have occurred at the facility/facilities contributing emissions during this incident for the 12 month period prior to this incident? ~3 (2) What were the facility/facilities total actual operating hours during the past 12 months? 8760 (3) Identify the cause or causes of the emissions event and include all contributing factors that led to the emissions event. Discuss how the emissions event could not have been avoided by good design, maintenance, and operation practices, if applicable. Discuss any sudden breakdown of equipment or process that was beyond the owner/operator’s control, if applicable. THIRD PARTY (DCP) COMPRESSOR MAINTENANCE.FLARING IS BEING USED TO MINIMIZE EMISSIONS UNTIL DCP IS ABLE TO REPAIR THEIR EQUIPMENT AND RETURN THE PLANT TO NORMAL OPERATION. (4) How were the air pollution control equipment or processes (if any) maintained and operated in a manner consistent with good practice for minimizing emissions and reducing the number of emissions events? Flaring was used to minimize emissions. Flares were properly operated. (5) How soon was action taken to achieve compliance once the operator knew or should have known that applicable emission limitations were being exceeded? Once the control panel shut the compressor down gas was immediately routed to the flare (6) How were the amount and duration of the unauthorized emissions and any bypass of pollution control equipment minimized? Emissions were minimized by use of a flare. The flare is the control device, functioned properly, and there was no pollution control equipment bypass. (7) What was the operational status of all emission monitoring systems at the facility/facilities during this emissions event? If any emission monitoring systems were not kept in operation during the emissions event, explain why they weren’t kept in operation. No monitoring systems are required for this site. Field gas production from this site was diverted to the flare and the flare remained ignited until the pressures dropped below the rated pressures for the equipment at this site. (8) How were the owner or operator’s actions in response to the unauthorized emissions contemporaneously documented? The TCEQ STEERS reporting system was used to provide initial notice of the event. The emission estimates were calculated by use of the gas flow rate and gas analysis. (9) Have other similar incidents occur red at this/these facility/facilities in the past that might be indicative of inadequate design, operation, or maintenance? No (10) Identify any information you have (e.g., complaints from neighbors, fence line monitoring, air modeling) which indicates an off-site impact. Identify any information you have which indicates the unauthorized emissions caused or contributed to an exceedance of the national ambient air quality standard (NAAQS), a prevention of significant deterioration (P SD) increment, or to a condition of air pollution. The site is located in a rural area. No complaints have been received to XTO’s knowledge and no monitoring is required. (11) Please provide any additional information to support your claim of an affirmative defense. Not applicable.. | 02/13/2018 10:49 AM | 0 | 0 | 0
278564 | RN106882764 | FULLERTON FIELD SAT 2025 | FR ANDREWS GO W ON TX 115 1.1 MI R ON TX 176 W 15 MI R ON CO RD 7001 2.2 MI GO R ON LEASE RD 0.5 MI TO SITE ON R | ANDREWS | 7 | 02/12/2018 11:30 | 02/14/2018 10:30 | EMISSIONS EVENT | FIN | FIN | Butane, N- | 107 |  |  | POUNDS | 1e-05 | POUNDS | AIR SOURCE ID 112861 |  | THIRD PARTY (DCP) COMPRESSOR MAINTENANCE. | FLARING IS BEING USED TO MINIMIZE EMISSIONS UNTIL DCP IS ABLE TO REPAIR THEIR EQUIPMENT AND RETURN THE PLANT TO NORMAL OPERATION. | Gas analysis and flowrate were used to estimate emissions based on the following formulas: Emissions Calculations: NOx = MCF flared x NOx factor from RG-109 x BTU/scf x 1000 scf/MCF x MMBTU/1000000 BTU CO = MCF flared x CO factor from RG-109 x BTU/scf x 1000 scf/MCF x MMBTU/1000000 BTU Gas was flared to reduce the hydrocarbon and/or H2S emissions to the atmosphere. NMNE NG = MCF flared x 50 lb/mole x mole/.379 MCF x mol % NMNE NG x 0.02 NMNE NG % = 100% - Methane % - Ethane % - Carbon Dioxide % - Nitrogen % H2S = MCF flared x 34 lb/mole x mole/.379 MCF x mol % H2S/100 x 0.02 SO2 = MCF flared x 64 lb/mole x mole/.379 MCF x mol % H2S/100 x 0.98 Attachment A - Rule Compliance Demonstration Request This information request was extracted from TCEQ Rule 101 .222(a-b) regarding demonstration criteria. These responses should be addressed under the appropriate sections of the final report for the incident eg; Cause of Emissions Event, Actions Taken to Minimize Emissions, and Any Additional Information Necessary to Evaluate the Event. (1) How many reportable and recordable emissions events (including this incident) have occurred at the facility/facilities contributing emissions during this incident for the 12 month period prior to this incident? ~3 (2) What were the facility/facilities total actual operating hours during the past 12 months? 8760 (3) Identify the cause or causes of the emissions event and include all contributing factors that led to the emissions event. Discuss how the emissions event could not have been avoided by good design, maintenance, and operation practices, if applicable. Discuss any sudden breakdown of equipment or process that was beyond the owner/operator’s control, if applicable. THIRD PARTY (DCP) COMPRESSOR MAINTENANCE.FLARING IS BEING USED TO MINIMIZE EMISSIONS UNTIL DCP IS ABLE TO REPAIR THEIR EQUIPMENT AND RETURN THE PLANT TO NORMAL OPERATION. (4) How were the air pollution control equipment or processes (if any) maintained and operated in a manner consistent with good practice for minimizing emissions and reducing the number of emissions events? Flaring was used to minimize emissions. Flares were properly operated. (5) How soon was action taken to achieve compliance once the operator knew or should have known that applicable emission limitations were being exceeded? Once the control panel shut the compressor down gas was immediately routed to the flare (6) How were the amount and duration of the unauthorized emissions and any bypass of pollution control equipment minimized? Emissions were minimized by use of a flare. The flare is the control device, functioned properly, and there was no pollution control equipment bypass. (7) What was the operational status of all emission monitoring systems at the facility/facilities during this emissions event? If any emission monitoring systems were not kept in operation during the emissions event, explain why they weren’t kept in operation. No monitoring systems are required for this site. Field gas production from this site was diverted to the flare and the flare remained ignited until the pressures dropped below the rated pressures for the equipment at this site. (8) How were the owner or operator’s actions in response to the unauthorized emissions contemporaneously documented? The TCEQ STEERS reporting system was used to provide initial notice of the event. The emission estimates were calculated by use of the gas flow rate and gas analysis. (9) Have other similar incidents occur red at this/these facility/facilities in the past that might be indicative of inadequate design, operation, or maintenance? No (10) Identify any information you have (e.g., complaints from neighbors, fence line monitoring, air modeling) which indicates an off-site impact. Identify any information you have which indicates the unauthorized emissions caused or contributed to an exceedance of the national ambient air quality standard (NAAQS), a prevention of significant deterioration (P SD) increment, or to a condition of air pollution. The site is located in a rural area. No complaints have been received to XTO’s knowledge and no monitoring is required. (11) Please provide any additional information to support your claim of an affirmative defense. Not applicable.. | 02/13/2018 10:49 AM | 0 | 0 | 0
278564 | RN106882764 | FULLERTON FIELD SAT 2025 | FR ANDREWS GO W ON TX 115 1.1 MI R ON TX 176 W 15 MI R ON CO RD 7001 2.2 MI GO R ON LEASE RD 0.5 MI TO SITE ON R | ANDREWS | 7 | 02/12/2018 11:30 | 02/14/2018 10:30 | EMISSIONS EVENT | FIN | FIN | Carbon Monoxide | 376 |  |  | POUNDS | 1e-05 | POUNDS | AIR SOURCE ID 112861 |  | THIRD PARTY (DCP) COMPRESSOR MAINTENANCE. | FLARING IS BEING USED TO MINIMIZE EMISSIONS UNTIL DCP IS ABLE TO REPAIR THEIR EQUIPMENT AND RETURN THE PLANT TO NORMAL OPERATION. | Gas analysis and flowrate were used to estimate emissions based on the following formulas: Emissions Calculations: NOx = MCF flared x NOx factor from RG-109 x BTU/scf x 1000 scf/MCF x MMBTU/1000000 BTU CO = MCF flared x CO factor from RG-109 x BTU/scf x 1000 scf/MCF x MMBTU/1000000 BTU Gas was flared to reduce the hydrocarbon and/or H2S emissions to the atmosphere. NMNE NG = MCF flared x 50 lb/mole x mole/.379 MCF x mol % NMNE NG x 0.02 NMNE NG % = 100% - Methane % - Ethane % - Carbon Dioxide % - Nitrogen % H2S = MCF flared x 34 lb/mole x mole/.379 MCF x mol % H2S/100 x 0.02 SO2 = MCF flared x 64 lb/mole x mole/.379 MCF x mol % H2S/100 x 0.98 Attachment A - Rule Compliance Demonstration Request This information request was extracted from TCEQ Rule 101 .222(a-b) regarding demonstration criteria. These responses should be addressed under the appropriate sections of the final report for the incident eg; Cause of Emissions Event, Actions Taken to Minimize Emissions, and Any Additional Information Necessary to Evaluate the Event. (1) How many reportable and recordable emissions events (including this incident) have occurred at the facility/facilities contributing emissions during this incident for the 12 month period prior to this incident? ~3 (2) What were the facility/facilities total actual operating hours during the past 12 months? 8760 (3) Identify the cause or causes of the emissions event and include all contributing factors that led to the emissions event. Discuss how the emissions event could not have been avoided by good design, maintenance, and operation practices, if applicable. Discuss any sudden breakdown of equipment or process that was beyond the owner/operator’s control, if applicable. THIRD PARTY (DCP) COMPRESSOR MAINTENANCE.FLARING IS BEING USED TO MINIMIZE EMISSIONS UNTIL DCP IS ABLE TO REPAIR THEIR EQUIPMENT AND RETURN THE PLANT TO NORMAL OPERATION. (4) How were the air pollution control equipment or processes (if any) maintained and operated in a manner consistent with good practice for minimizing emissions and reducing the number of emissions events? Flaring was used to minimize emissions. Flares were properly operated. (5) How soon was action taken to achieve compliance once the operator knew or should have known that applicable emission limitations were being exceeded? Once the control panel shut the compressor down gas was immediately routed to the flare (6) How were the amount and duration of the unauthorized emissions and any bypass of pollution control equipment minimized? Emissions were minimized by use of a flare. The flare is the control device, functioned properly, and there was no pollution control equipment bypass. (7) What was the operational status of all emission monitoring systems at the facility/facilities during this emissions event? If any emission monitoring systems were not kept in operation during the emissions event, explain why they weren’t kept in operation. No monitoring systems are required for this site. Field gas production from this site was diverted to the flare and the flare remained ignited until the pressures dropped below the rated pressures for the equipment at this site. (8) How were the owner or operator’s actions in response to the unauthorized emissions contemporaneously documented? The TCEQ STEERS reporting system was used to provide initial notice of the event. The emission estimates were calculated by use of the gas flow rate and gas analysis. (9) Have other similar incidents occur red at this/these facility/facilities in the past that might be indicative of inadequate design, operation, or maintenance? No (10) Identify any information you have (e.g., complaints from neighbors, fence line monitoring, air modeling) which indicates an off-site impact. Identify any information you have which indicates the unauthorized emissions caused or contributed to an exceedance of the national ambient air quality standard (NAAQS), a prevention of significant deterioration (P SD) increment, or to a condition of air pollution. The site is located in a rural area. No complaints have been received to XTO’s knowledge and no monitoring is required. (11) Please provide any additional information to support your claim of an affirmative defense. Not applicable.. | 02/13/2018 10:49 AM | 0 | 0 | 0
278564 | RN106882764 | FULLERTON FIELD SAT 2025 | FR ANDREWS GO W ON TX 115 1.1 MI R ON TX 176 W 15 MI R ON CO RD 7001 2.2 MI GO R ON LEASE RD 0.5 MI TO SITE ON R | ANDREWS | 7 | 02/12/2018 11:30 | 02/14/2018 10:30 | EMISSIONS EVENT | FIN | FIN | Hexanes | 29 |  |  | POUNDS | 1e-05 | POUNDS | AIR SOURCE ID 112861 |  | THIRD PARTY (DCP) COMPRESSOR MAINTENANCE. | FLARING IS BEING USED TO MINIMIZE EMISSIONS UNTIL DCP IS ABLE TO REPAIR THEIR EQUIPMENT AND RETURN THE PLANT TO NORMAL OPERATION. | Gas analysis and flowrate were used to estimate emissions based on the following formulas: Emissions Calculations: NOx = MCF flared x NOx factor from RG-109 x BTU/scf x 1000 scf/MCF x MMBTU/1000000 BTU CO = MCF flared x CO factor from RG-109 x BTU/scf x 1000 scf/MCF x MMBTU/1000000 BTU Gas was flared to reduce the hydrocarbon and/or H2S emissions to the atmosphere. NMNE NG = MCF flared x 50 lb/mole x mole/.379 MCF x mol % NMNE NG x 0.02 NMNE NG % = 100% - Methane % - Ethane % - Carbon Dioxide % - Nitrogen % H2S = MCF flared x 34 lb/mole x mole/.379 MCF x mol % H2S/100 x 0.02 SO2 = MCF flared x 64 lb/mole x mole/.379 MCF x mol % H2S/100 x 0.98 Attachment A - Rule Compliance Demonstration Request This information request was extracted from TCEQ Rule 101 .222(a-b) regarding demonstration criteria. These responses should be addressed under the appropriate sections of the final report for the incident eg; Cause of Emissions Event, Actions Taken to Minimize Emissions, and Any Additional Information Necessary to Evaluate the Event. (1) How many reportable and recordable emissions events (including this incident) have occurred at the facility/facilities contributing emissions during this incident for the 12 month period prior to this incident? ~3 (2) What were the facility/facilities total actual operating hours during the past 12 months? 8760 (3) Identify the cause or causes of the emissions event and include all contributing factors that led to the emissions event. Discuss how the emissions event could not have been avoided by good design, maintenance, and operation practices, if applicable. Discuss any sudden breakdown of equipment or process that was beyond the owner/operator’s control, if applicable. THIRD PARTY (DCP) COMPRESSOR MAINTENANCE.FLARING IS BEING USED TO MINIMIZE EMISSIONS UNTIL DCP IS ABLE TO REPAIR THEIR EQUIPMENT AND RETURN THE PLANT TO NORMAL OPERATION. (4) How were the air pollution control equipment or processes (if any) maintained and operated in a manner consistent with good practice for minimizing emissions and reducing the number of emissions events? Flaring was used to minimize emissions. Flares were properly operated. (5) How soon was action taken to achieve compliance once the operator knew or should have known that applicable emission limitations were being exceeded? Once the control panel shut the compressor down gas was immediately routed to the flare (6) How were the amount and duration of the unauthorized emissions and any bypass of pollution control equipment minimized? Emissions were minimized by use of a flare. The flare is the control device, functioned properly, and there was no pollution control equipment bypass. (7) What was the operational status of all emission monitoring systems at the facility/facilities during this emissions event? If any emission monitoring systems were not kept in operation during the emissions event, explain why they weren’t kept in operation. No monitoring systems are required for this site. Field gas production from this site was diverted to the flare and the flare remained ignited until the pressures dropped below the rated pressures for the equipment at this site. (8) How were the owner or operator’s actions in response to the unauthorized emissions contemporaneously documented? The TCEQ STEERS reporting system was used to provide initial notice of the event. The emission estimates were calculated by use of the gas flow rate and gas analysis. (9) Have other similar incidents occur red at this/these facility/facilities in the past that might be indicative of inadequate design, operation, or maintenance? No (10) Identify any information you have (e.g., complaints from neighbors, fence line monitoring, air modeling) which indicates an off-site impact. Identify any information you have which indicates the unauthorized emissions caused or contributed to an exceedance of the national ambient air quality standard (NAAQS), a prevention of significant deterioration (P SD) increment, or to a condition of air pollution. The site is located in a rural area. No complaints have been received to XTO’s knowledge and no monitoring is required. (11) Please provide any additional information to support your claim of an affirmative defense. Not applicable.. | 02/13/2018 10:49 AM | 0 | 0 | 0
278564 | RN106882764 | FULLERTON FIELD SAT 2025 | FR ANDREWS GO W ON TX 115 1.1 MI R ON TX 176 W 15 MI R ON CO RD 7001 2.2 MI GO R ON LEASE RD 0.5 MI TO SITE ON R | ANDREWS | 7 | 02/12/2018 11:30 | 02/14/2018 10:30 | EMISSIONS EVENT | FIN | FIN | Hydrogen Sulfide | 11 |  |  | POUNDS | 1e-05 | POUNDS | AIR SOURCE ID 112861 |  | THIRD PARTY (DCP) COMPRESSOR MAINTENANCE. | FLARING IS BEING USED TO MINIMIZE EMISSIONS UNTIL DCP IS ABLE TO REPAIR THEIR EQUIPMENT AND RETURN THE PLANT TO NORMAL OPERATION. | Gas analysis and flowrate were used to estimate emissions based on the following formulas: Emissions Calculations: NOx = MCF flared x NOx factor from RG-109 x BTU/scf x 1000 scf/MCF x MMBTU/1000000 BTU CO = MCF flared x CO factor from RG-109 x BTU/scf x 1000 scf/MCF x MMBTU/1000000 BTU Gas was flared to reduce the hydrocarbon and/or H2S emissions to the atmosphere. NMNE NG = MCF flared x 50 lb/mole x mole/.379 MCF x mol % NMNE NG x 0.02 NMNE NG % = 100% - Methane % - Ethane % - Carbon Dioxide % - Nitrogen % H2S = MCF flared x 34 lb/mole x mole/.379 MCF x mol % H2S/100 x 0.02 SO2 = MCF flared x 64 lb/mole x mole/.379 MCF x mol % H2S/100 x 0.98 Attachment A - Rule Compliance Demonstration Request This information request was extracted from TCEQ Rule 101 .222(a-b) regarding demonstration criteria. These responses should be addressed under the appropriate sections of the final report for the incident eg; Cause of Emissions Event, Actions Taken to Minimize Emissions, and Any Additional Information Necessary to Evaluate the Event. (1) How many reportable and recordable emissions events (including this incident) have occurred at the facility/facilities contributing emissions during this incident for the 12 month period prior to this incident? ~3 (2) What were the facility/facilities total actual operating hours during the past 12 months? 8760 (3) Identify the cause or causes of the emissions event and include all contributing factors that led to the emissions event. Discuss how the emissions event could not have been avoided by good design, maintenance, and operation practices, if applicable. Discuss any sudden breakdown of equipment or process that was beyond the owner/operator’s control, if applicable. THIRD PARTY (DCP) COMPRESSOR MAINTENANCE.FLARING IS BEING USED TO MINIMIZE EMISSIONS UNTIL DCP IS ABLE TO REPAIR THEIR EQUIPMENT AND RETURN THE PLANT TO NORMAL OPERATION. (4) How were the air pollution control equipment or processes (if any) maintained and operated in a manner consistent with good practice for minimizing emissions and reducing the number of emissions events? Flaring was used to minimize emissions. Flares were properly operated. (5) How soon was action taken to achieve compliance once the operator knew or should have known that applicable emission limitations were being exceeded? Once the control panel shut the compressor down gas was immediately routed to the flare (6) How were the amount and duration of the unauthorized emissions and any bypass of pollution control equipment minimized? Emissions were minimized by use of a flare. The flare is the control device, functioned properly, and there was no pollution control equipment bypass. (7) What was the operational status of all emission monitoring systems at the facility/facilities during this emissions event? If any emission monitoring systems were not kept in operation during the emissions event, explain why they weren’t kept in operation. No monitoring systems are required for this site. Field gas production from this site was diverted to the flare and the flare remained ignited until the pressures dropped below the rated pressures for the equipment at this site. (8) How were the owner or operator’s actions in response to the unauthorized emissions contemporaneously documented? The TCEQ STEERS reporting system was used to provide initial notice of the event. The emission estimates were calculated by use of the gas flow rate and gas analysis. (9) Have other similar incidents occur red at this/these facility/facilities in the past that might be indicative of inadequate design, operation, or maintenance? No (10) Identify any information you have (e.g., complaints from neighbors, fence line monitoring, air modeling) which indicates an off-site impact. Identify any information you have which indicates the unauthorized emissions caused or contributed to an exceedance of the national ambient air quality standard (NAAQS), a prevention of significant deterioration (P SD) increment, or to a condition of air pollution. The site is located in a rural area. No complaints have been received to XTO’s knowledge and no monitoring is required. (11) Please provide any additional information to support your claim of an affirmative defense. Not applicable.. | 02/13/2018 10:49 AM | 0 | 0 | 0
278564 | RN106882764 | FULLERTON FIELD SAT 2025 | FR ANDREWS GO W ON TX 115 1.1 MI R ON TX 176 W 15 MI R ON CO RD 7001 2.2 MI GO R ON LEASE RD 0.5 MI TO SITE ON R | ANDREWS | 7 | 02/12/2018 11:30 | 02/14/2018 10:30 | EMISSIONS EVENT | FIN | FIN | NOX | 188 |  |  | POUNDS | 1e-05 | POUNDS | AIR SOURCE ID 112861 |  | THIRD PARTY (DCP) COMPRESSOR MAINTENANCE. | FLARING IS BEING USED TO MINIMIZE EMISSIONS UNTIL DCP IS ABLE TO REPAIR THEIR EQUIPMENT AND RETURN THE PLANT TO NORMAL OPERATION. | Gas analysis and flowrate were used to estimate emissions based on the following formulas: Emissions Calculations: NOx = MCF flared x NOx factor from RG-109 x BTU/scf x 1000 scf/MCF x MMBTU/1000000 BTU CO = MCF flared x CO factor from RG-109 x BTU/scf x 1000 scf/MCF x MMBTU/1000000 BTU Gas was flared to reduce the hydrocarbon and/or H2S emissions to the atmosphere. NMNE NG = MCF flared x 50 lb/mole x mole/.379 MCF x mol % NMNE NG x 0.02 NMNE NG % = 100% - Methane % - Ethane % - Carbon Dioxide % - Nitrogen % H2S = MCF flared x 34 lb/mole x mole/.379 MCF x mol % H2S/100 x 0.02 SO2 = MCF flared x 64 lb/mole x mole/.379 MCF x mol % H2S/100 x 0.98 Attachment A - Rule Compliance Demonstration Request This information request was extracted from TCEQ Rule 101 .222(a-b) regarding demonstration criteria. These responses should be addressed under the appropriate sections of the final report for the incident eg; Cause of Emissions Event, Actions Taken to Minimize Emissions, and Any Additional Information Necessary to Evaluate the Event. (1) How many reportable and recordable emissions events (including this incident) have occurred at the facility/facilities contributing emissions during this incident for the 12 month period prior to this incident? ~3 (2) What were the facility/facilities total actual operating hours during the past 12 months? 8760 (3) Identify the cause or causes of the emissions event and include all contributing factors that led to the emissions event. Discuss how the emissions event could not have been avoided by good design, maintenance, and operation practices, if applicable. Discuss any sudden breakdown of equipment or process that was beyond the owner/operator’s control, if applicable. THIRD PARTY (DCP) COMPRESSOR MAINTENANCE.FLARING IS BEING USED TO MINIMIZE EMISSIONS UNTIL DCP IS ABLE TO REPAIR THEIR EQUIPMENT AND RETURN THE PLANT TO NORMAL OPERATION. (4) How were the air pollution control equipment or processes (if any) maintained and operated in a manner consistent with good practice for minimizing emissions and reducing the number of emissions events? Flaring was used to minimize emissions. Flares were properly operated. (5) How soon was action taken to achieve compliance once the operator knew or should have known that applicable emission limitations were being exceeded? Once the control panel shut the compressor down gas was immediately routed to the flare (6) How were the amount and duration of the unauthorized emissions and any bypass of pollution control equipment minimized? Emissions were minimized by use of a flare. The flare is the control device, functioned properly, and there was no pollution control equipment bypass. (7) What was the operational status of all emission monitoring systems at the facility/facilities during this emissions event? If any emission monitoring systems were not kept in operation during the emissions event, explain why they weren’t kept in operation. No monitoring systems are required for this site. Field gas production from this site was diverted to the flare and the flare remained ignited until the pressures dropped below the rated pressures for the equipment at this site. (8) How were the owner or operator’s actions in response to the unauthorized emissions contemporaneously documented? The TCEQ STEERS reporting system was used to provide initial notice of the event. The emission estimates were calculated by use of the gas flow rate and gas analysis. (9) Have other similar incidents occur red at this/these facility/facilities in the past that might be indicative of inadequate design, operation, or maintenance? No (10) Identify any information you have (e.g., complaints from neighbors, fence line monitoring, air modeling) which indicates an off-site impact. Identify any information you have which indicates the unauthorized emissions caused or contributed to an exceedance of the national ambient air quality standard (NAAQS), a prevention of significant deterioration (P SD) increment, or to a condition of air pollution. The site is located in a rural area. No complaints have been received to XTO’s knowledge and no monitoring is required. (11) Please provide any additional information to support your claim of an affirmative defense. Not applicable.. | 02/13/2018 10:49 AM | 0 | 0 | 0
278564 | RN106882764 | FULLERTON FIELD SAT 2025 | FR ANDREWS GO W ON TX 115 1.1 MI R ON TX 176 W 15 MI R ON CO RD 7001 2.2 MI GO R ON LEASE RD 0.5 MI TO SITE ON R | ANDREWS | 7 | 02/12/2018 11:30 | 02/14/2018 10:30 | EMISSIONS EVENT | FIN | FIN | pentane, iso- | 24 |  |  | POUNDS | 1e-05 | POUNDS | AIR SOURCE ID 112861 |  | THIRD PARTY (DCP) COMPRESSOR MAINTENANCE. | FLARING IS BEING USED TO MINIMIZE EMISSIONS UNTIL DCP IS ABLE TO REPAIR THEIR EQUIPMENT AND RETURN THE PLANT TO NORMAL OPERATION. | Gas analysis and flowrate were used to estimate emissions based on the following formulas: Emissions Calculations: NOx = MCF flared x NOx factor from RG-109 x BTU/scf x 1000 scf/MCF x MMBTU/1000000 BTU CO = MCF flared x CO factor from RG-109 x BTU/scf x 1000 scf/MCF x MMBTU/1000000 BTU Gas was flared to reduce the hydrocarbon and/or H2S emissions to the atmosphere. NMNE NG = MCF flared x 50 lb/mole x mole/.379 MCF x mol % NMNE NG x 0.02 NMNE NG % = 100% - Methane % - Ethane % - Carbon Dioxide % - Nitrogen % H2S = MCF flared x 34 lb/mole x mole/.379 MCF x mol % H2S/100 x 0.02 SO2 = MCF flared x 64 lb/mole x mole/.379 MCF x mol % H2S/100 x 0.98 Attachment A - Rule Compliance Demonstration Request This information request was extracted from TCEQ Rule 101 .222(a-b) regarding demonstration criteria. These responses should be addressed under the appropriate sections of the final report for the incident eg; Cause of Emissions Event, Actions Taken to Minimize Emissions, and Any Additional Information Necessary to Evaluate the Event. (1) How many reportable and recordable emissions events (including this incident) have occurred at the facility/facilities contributing emissions during this incident for the 12 month period prior to this incident? ~3 (2) What were the facility/facilities total actual operating hours during the past 12 months? 8760 (3) Identify the cause or causes of the emissions event and include all contributing factors that led to the emissions event. Discuss how the emissions event could not have been avoided by good design, maintenance, and operation practices, if applicable. Discuss any sudden breakdown of equipment or process that was beyond the owner/operator’s control, if applicable. THIRD PARTY (DCP) COMPRESSOR MAINTENANCE.FLARING IS BEING USED TO MINIMIZE EMISSIONS UNTIL DCP IS ABLE TO REPAIR THEIR EQUIPMENT AND RETURN THE PLANT TO NORMAL OPERATION. (4) How were the air pollution control equipment or processes (if any) maintained and operated in a manner consistent with good practice for minimizing emissions and reducing the number of emissions events? Flaring was used to minimize emissions. Flares were properly operated. (5) How soon was action taken to achieve compliance once the operator knew or should have known that applicable emission limitations were being exceeded? Once the control panel shut the compressor down gas was immediately routed to the flare (6) How were the amount and duration of the unauthorized emissions and any bypass of pollution control equipment minimized? Emissions were minimized by use of a flare. The flare is the control device, functioned properly, and there was no pollution control equipment bypass. (7) What was the operational status of all emission monitoring systems at the facility/facilities during this emissions event? If any emission monitoring systems were not kept in operation during the emissions event, explain why they weren’t kept in operation. No monitoring systems are required for this site. Field gas production from this site was diverted to the flare and the flare remained ignited until the pressures dropped below the rated pressures for the equipment at this site. (8) How were the owner or operator’s actions in response to the unauthorized emissions contemporaneously documented? The TCEQ STEERS reporting system was used to provide initial notice of the event. The emission estimates were calculated by use of the gas flow rate and gas analysis. (9) Have other similar incidents occur red at this/these facility/facilities in the past that might be indicative of inadequate design, operation, or maintenance? No (10) Identify any information you have (e.g., complaints from neighbors, fence line monitoring, air modeling) which indicates an off-site impact. Identify any information you have which indicates the unauthorized emissions caused or contributed to an exceedance of the national ambient air quality standard (NAAQS), a prevention of significant deterioration (P SD) increment, or to a condition of air pollution. The site is located in a rural area. No complaints have been received to XTO’s knowledge and no monitoring is required. (11) Please provide any additional information to support your claim of an affirmative defense. Not applicable.. | 02/13/2018 10:49 AM | 0 | 0 | 0
278564 | RN106882764 | FULLERTON FIELD SAT 2025 | FR ANDREWS GO W ON TX 115 1.1 MI R ON TX 176 W 15 MI R ON CO RD 7001 2.2 MI GO R ON LEASE RD 0.5 MI TO SITE ON R | ANDREWS | 7 | 02/12/2018 11:30 | 02/14/2018 10:30 | EMISSIONS EVENT | FIN | FIN | Pentane, N- | 27 |  |  | POUNDS | 1e-05 | POUNDS | AIR SOURCE ID 112861 |  | THIRD PARTY (DCP) COMPRESSOR MAINTENANCE. | FLARING IS BEING USED TO MINIMIZE EMISSIONS UNTIL DCP IS ABLE TO REPAIR THEIR EQUIPMENT AND RETURN THE PLANT TO NORMAL OPERATION. | Gas analysis and flowrate were used to estimate emissions based on the following formulas: Emissions Calculations: NOx = MCF flared x NOx factor from RG-109 x BTU/scf x 1000 scf/MCF x MMBTU/1000000 BTU CO = MCF flared x CO factor from RG-109 x BTU/scf x 1000 scf/MCF x MMBTU/1000000 BTU Gas was flared to reduce the hydrocarbon and/or H2S emissions to the atmosphere. NMNE NG = MCF flared x 50 lb/mole x mole/.379 MCF x mol % NMNE NG x 0.02 NMNE NG % = 100% - Methane % - Ethane % - Carbon Dioxide % - Nitrogen % H2S = MCF flared x 34 lb/mole x mole/.379 MCF x mol % H2S/100 x 0.02 SO2 = MCF flared x 64 lb/mole x mole/.379 MCF x mol % H2S/100 x 0.98 Attachment A - Rule Compliance Demonstration Request This information request was extracted from TCEQ Rule 101 .222(a-b) regarding demonstration criteria. These responses should be addressed under the appropriate sections of the final report for the incident eg; Cause of Emissions Event, Actions Taken to Minimize Emissions, and Any Additional Information Necessary to Evaluate the Event. (1) How many reportable and recordable emissions events (including this incident) have occurred at the facility/facilities contributing emissions during this incident for the 12 month period prior to this incident? ~3 (2) What were the facility/facilities total actual operating hours during the past 12 months? 8760 (3) Identify the cause or causes of the emissions event and include all contributing factors that led to the emissions event. Discuss how the emissions event could not have been avoided by good design, maintenance, and operation practices, if applicable. Discuss any sudden breakdown of equipment or process that was beyond the owner/operator’s control, if applicable. THIRD PARTY (DCP) COMPRESSOR MAINTENANCE.FLARING IS BEING USED TO MINIMIZE EMISSIONS UNTIL DCP IS ABLE TO REPAIR THEIR EQUIPMENT AND RETURN THE PLANT TO NORMAL OPERATION. (4) How were the air pollution control equipment or processes (if any) maintained and operated in a manner consistent with good practice for minimizing emissions and reducing the number of emissions events? Flaring was used to minimize emissions. Flares were properly operated. (5) How soon was action taken to achieve compliance once the operator knew or should have known that applicable emission limitations were being exceeded? Once the control panel shut the compressor down gas was immediately routed to the flare (6) How were the amount and duration of the unauthorized emissions and any bypass of pollution control equipment minimized? Emissions were minimized by use of a flare. The flare is the control device, functioned properly, and there was no pollution control equipment bypass. (7) What was the operational status of all emission monitoring systems at the facility/facilities during this emissions event? If any emission monitoring systems were not kept in operation during the emissions event, explain why they weren’t kept in operation. No monitoring systems are required for this site. Field gas production from this site was diverted to the flare and the flare remained ignited until the pressures dropped below the rated pressures for the equipment at this site. (8) How were the owner or operator’s actions in response to the unauthorized emissions contemporaneously documented? The TCEQ STEERS reporting system was used to provide initial notice of the event. The emission estimates were calculated by use of the gas flow rate and gas analysis. (9) Have other similar incidents occur red at this/these facility/facilities in the past that might be indicative of inadequate design, operation, or maintenance? No (10) Identify any information you have (e.g., complaints from neighbors, fence line monitoring, air modeling) which indicates an off-site impact. Identify any information you have which indicates the unauthorized emissions caused or contributed to an exceedance of the national ambient air quality standard (NAAQS), a prevention of significant deterioration (P SD) increment, or to a condition of air pollution. The site is located in a rural area. No complaints have been received to XTO’s knowledge and no monitoring is required. (11) Please provide any additional information to support your claim of an affirmative defense. Not applicable.. | 02/13/2018 10:49 AM | 0 | 0 | 0
278564 | RN106882764 | FULLERTON FIELD SAT 2025 | FR ANDREWS GO W ON TX 115 1.1 MI R ON TX 176 W 15 MI R ON CO RD 7001 2.2 MI GO R ON LEASE RD 0.5 MI TO SITE ON R | ANDREWS | 7 | 02/12/2018 11:30 | 02/14/2018 10:30 | EMISSIONS EVENT | FIN | FIN | Propane | 267 |  |  | POUNDS | 1e-05 | POUNDS | AIR SOURCE ID 112861 |  | THIRD PARTY (DCP) COMPRESSOR MAINTENANCE. | FLARING IS BEING USED TO MINIMIZE EMISSIONS UNTIL DCP IS ABLE TO REPAIR THEIR EQUIPMENT AND RETURN THE PLANT TO NORMAL OPERATION. | Gas analysis and flowrate were used to estimate emissions based on the following formulas: Emissions Calculations: NOx = MCF flared x NOx factor from RG-109 x BTU/scf x 1000 scf/MCF x MMBTU/1000000 BTU CO = MCF flared x CO factor from RG-109 x BTU/scf x 1000 scf/MCF x MMBTU/1000000 BTU Gas was flared to reduce the hydrocarbon and/or H2S emissions to the atmosphere. NMNE NG = MCF flared x 50 lb/mole x mole/.379 MCF x mol % NMNE NG x 0.02 NMNE NG % = 100% - Methane % - Ethane % - Carbon Dioxide % - Nitrogen % H2S = MCF flared x 34 lb/mole x mole/.379 MCF x mol % H2S/100 x 0.02 SO2 = MCF flared x 64 lb/mole x mole/.379 MCF x mol % H2S/100 x 0.98 Attachment A - Rule Compliance Demonstration Request This information request was extracted from TCEQ Rule 101 .222(a-b) regarding demonstration criteria. These responses should be addressed under the appropriate sections of the final report for the incident eg; Cause of Emissions Event, Actions Taken to Minimize Emissions, and Any Additional Information Necessary to Evaluate the Event. (1) How many reportable and recordable emissions events (including this incident) have occurred at the facility/facilities contributing emissions during this incident for the 12 month period prior to this incident? ~3 (2) What were the facility/facilities total actual operating hours during the past 12 months? 8760 (3) Identify the cause or causes of the emissions event and include all contributing factors that led to the emissions event. Discuss how the emissions event could not have been avoided by good design, maintenance, and operation practices, if applicable. Discuss any sudden breakdown of equipment or process that was beyond the owner/operator’s control, if applicable. THIRD PARTY (DCP) COMPRESSOR MAINTENANCE.FLARING IS BEING USED TO MINIMIZE EMISSIONS UNTIL DCP IS ABLE TO REPAIR THEIR EQUIPMENT AND RETURN THE PLANT TO NORMAL OPERATION. (4) How were the air pollution control equipment or processes (if any) maintained and operated in a manner consistent with good practice for minimizing emissions and reducing the number of emissions events? Flaring was used to minimize emissions. Flares were properly operated. (5) How soon was action taken to achieve compliance once the operator knew or should have known that applicable emission limitations were being exceeded? Once the control panel shut the compressor down gas was immediately routed to the flare (6) How were the amount and duration of the unauthorized emissions and any bypass of pollution control equipment minimized? Emissions were minimized by use of a flare. The flare is the control device, functioned properly, and there was no pollution control equipment bypass. (7) What was the operational status of all emission monitoring systems at the facility/facilities during this emissions event? If any emission monitoring systems were not kept in operation during the emissions event, explain why they weren’t kept in operation. No monitoring systems are required for this site. Field gas production from this site was diverted to the flare and the flare remained ignited until the pressures dropped below the rated pressures for the equipment at this site. (8) How were the owner or operator’s actions in response to the unauthorized emissions contemporaneously documented? The TCEQ STEERS reporting system was used to provide initial notice of the event. The emission estimates were calculated by use of the gas flow rate and gas analysis. (9) Have other similar incidents occur red at this/these facility/facilities in the past that might be indicative of inadequate design, operation, or maintenance? No (10) Identify any information you have (e.g., complaints from neighbors, fence line monitoring, air modeling) which indicates an off-site impact. Identify any information you have which indicates the unauthorized emissions caused or contributed to an exceedance of the national ambient air quality standard (NAAQS), a prevention of significant deterioration (P SD) increment, or to a condition of air pollution. The site is located in a rural area. No complaints have been received to XTO’s knowledge and no monitoring is required. (11) Please provide any additional information to support your claim of an affirmative defense. Not applicable.. | 02/13/2018 10:49 AM | 0 | 0 | 0
278564 | RN106882764 | FULLERTON FIELD SAT 2025 | FR ANDREWS GO W ON TX 115 1.1 MI R ON TX 176 W 15 MI R ON CO RD 7001 2.2 MI GO R ON LEASE RD 0.5 MI TO SITE ON R | ANDREWS | 7 | 02/12/2018 11:30 | 02/14/2018 10:30 | EMISSIONS EVENT | FIN | FIN | Sulfur dioxide | 1006 |  |  | POUNDS | 1e-05 | POUNDS | AIR SOURCE ID 112861 |  | THIRD PARTY (DCP) COMPRESSOR MAINTENANCE. | FLARING IS BEING USED TO MINIMIZE EMISSIONS UNTIL DCP IS ABLE TO REPAIR THEIR EQUIPMENT AND RETURN THE PLANT TO NORMAL OPERATION. | Gas analysis and flowrate were used to estimate emissions based on the following formulas: Emissions Calculations: NOx = MCF flared x NOx factor from RG-109 x BTU/scf x 1000 scf/MCF x MMBTU/1000000 BTU CO = MCF flared x CO factor from RG-109 x BTU/scf x 1000 scf/MCF x MMBTU/1000000 BTU Gas was flared to reduce the hydrocarbon and/or H2S emissions to the atmosphere. NMNE NG = MCF flared x 50 lb/mole x mole/.379 MCF x mol % NMNE NG x 0.02 NMNE NG % = 100% - Methane % - Ethane % - Carbon Dioxide % - Nitrogen % H2S = MCF flared x 34 lb/mole x mole/.379 MCF x mol % H2S/100 x 0.02 SO2 = MCF flared x 64 lb/mole x mole/.379 MCF x mol % H2S/100 x 0.98 Attachment A - Rule Compliance Demonstration Request This information request was extracted from TCEQ Rule 101 .222(a-b) regarding demonstration criteria. These responses should be addressed under the appropriate sections of the final report for the incident eg; Cause of Emissions Event, Actions Taken to Minimize Emissions, and Any Additional Information Necessary to Evaluate the Event. (1) How many reportable and recordable emissions events (including this incident) have occurred at the facility/facilities contributing emissions during this incident for the 12 month period prior to this incident? ~3 (2) What were the facility/facilities total actual operating hours during the past 12 months? 8760 (3) Identify the cause or causes of the emissions event and include all contributing factors that led to the emissions event. Discuss how the emissions event could not have been avoided by good design, maintenance, and operation practices, if applicable. Discuss any sudden breakdown of equipment or process that was beyond the owner/operator’s control, if applicable. THIRD PARTY (DCP) COMPRESSOR MAINTENANCE.FLARING IS BEING USED TO MINIMIZE EMISSIONS UNTIL DCP IS ABLE TO REPAIR THEIR EQUIPMENT AND RETURN THE PLANT TO NORMAL OPERATION. (4) How were the air pollution control equipment or processes (if any) maintained and operated in a manner consistent with good practice for minimizing emissions and reducing the number of emissions events? Flaring was used to minimize emissions. Flares were properly operated. (5) How soon was action taken to achieve compliance once the operator knew or should have known that applicable emission limitations were being exceeded? Once the control panel shut the compressor down gas was immediately routed to the flare (6) How were the amount and duration of the unauthorized emissions and any bypass of pollution control equipment minimized? Emissions were minimized by use of a flare. The flare is the control device, functioned properly, and there was no pollution control equipment bypass. (7) What was the operational status of all emission monitoring systems at the facility/facilities during this emissions event? If any emission monitoring systems were not kept in operation during the emissions event, explain why they weren’t kept in operation. No monitoring systems are required for this site. Field gas production from this site was diverted to the flare and the flare remained ignited until the pressures dropped below the rated pressures for the equipment at this site. (8) How were the owner or operator’s actions in response to the unauthorized emissions contemporaneously documented? The TCEQ STEERS reporting system was used to provide initial notice of the event. The emission estimates were calculated by use of the gas flow rate and gas analysis. (9) Have other similar incidents occur red at this/these facility/facilities in the past that might be indicative of inadequate design, operation, or maintenance? No (10) Identify any information you have (e.g., complaints from neighbors, fence line monitoring, air modeling) which indicates an off-site impact. Identify any information you have which indicates the unauthorized emissions caused or contributed to an exceedance of the national ambient air quality standard (NAAQS), a prevention of significant deterioration (P SD) increment, or to a condition of air pollution. The site is located in a rural area. No complaints have been received to XTO’s knowledge and no monitoring is required. (11) Please provide any additional information to support your claim of an affirmative defense. Not applicable.. | 02/13/2018 10:49 AM | 0 | 0 | 0
278563 | RN110111556 | TREES STATE 24-25H BATTERY | FRM INTX OF FM1776 GAMBOA RD IN COYANOSA GO NORTH 2.6 MI ON FM1776 TURN R E ON FM1450 & GO 0.5 MI TURN L N ON FM1776 & GO 4.0 MI TURN R E ON LEASE RD & GO 1 MI L N 0.2 MI R E 0.4 MI R S 0.2 MI TO LOCATION ON L | PECOS | 7 | 02/12/2018 17:00 | 02/13/2018 0:00 | EMISSIONS EVENT | Flare | FL-1 | Carbon Monoxide | 24.54 |  |  | POUNDS | 58.7 | LBS/HR | Permit No. 150076 |  | During normal operations, the midstream gas gatherer shut in the sales pipeline due to high hydrogen sulfide (H2S) content of the gas. Due to the concern of sand damaging the integrity of the wellhead equipment by reducing the choke during well flowback operations, produced gas was directed to the flare (FL-1) to maintain the integrity of the wellhead and associated equipment. | Facility engineers and construction department are installing gas sweeteners/scavengers to lower the H2S content of the produced gas. Parsley is maintaining the use of the flare (FL-1) to mitigate emissions, reduce impact to the environment, and mitigate health and safety concerns associated with high H2S concentrations in the gas during this time. Upon completion of the sweetener/scavenger system, Parsley will return the produced gas back into the sales gas gathering system as quickly and safely as possible as operating conditions are achieved. | Engineering calculations and process knowledge. | 02/13/2018 10:47 AM | 0 | 0 | 0
278563 | RN110111556 | TREES STATE 24-25H BATTERY | FRM INTX OF FM1776 GAMBOA RD IN COYANOSA GO NORTH 2.6 MI ON FM1776 TURN R E ON FM1450 & GO 0.5 MI TURN L N ON FM1776 & GO 4.0 MI TURN R E ON LEASE RD & GO 1 MI L N 0.2 MI R E 0.4 MI R S 0.2 MI TO LOCATION ON L | PECOS | 7 | 02/12/2018 17:00 | 02/13/2018 0:00 | EMISSIONS EVENT | Flare | FL-1 | Hydrogen Sulfide | 10.67 |  |  | POUNDS | 0.928 | LBS/HR | Permit No. 150076 |  | During normal operations, the midstream gas gatherer shut in the sales pipeline due to high hydrogen sulfide (H2S) content of the gas. Due to the concern of sand damaging the integrity of the wellhead equipment by reducing the choke during well flowback operations, produced gas was directed to the flare (FL-1) to maintain the integrity of the wellhead and associated equipment. | Facility engineers and construction department are installing gas sweeteners/scavengers to lower the H2S content of the produced gas. Parsley is maintaining the use of the flare (FL-1) to mitigate emissions, reduce impact to the environment, and mitigate health and safety concerns associated with high H2S concentrations in the gas during this time. Upon completion of the sweetener/scavenger system, Parsley will return the produced gas back into the sales gas gathering system as quickly and safely as possible as operating conditions are achieved. | Engineering calculations and process knowledge. | 02/13/2018 10:47 AM | 0 | 0 | 0
278563 | RN110111556 | TREES STATE 24-25H BATTERY | FRM INTX OF FM1776 GAMBOA RD IN COYANOSA GO NORTH 2.6 MI ON FM1776 TURN R E ON FM1450 & GO 0.5 MI TURN L N ON FM1776 & GO 4.0 MI TURN R E ON LEASE RD & GO 1 MI L N 0.2 MI R E 0.4 MI R S 0.2 MI TO LOCATION ON L | PECOS | 7 | 02/12/2018 17:00 | 02/13/2018 0:00 | EMISSIONS EVENT | Flare | FL-1 | Nitrogen Oxides (NOx) | 330.78 |  |  | POUNDS | 14.7 | LBS/HR | Permit No. 150076 |  | During normal operations, the midstream gas gatherer shut in the sales pipeline due to high hydrogen sulfide (H2S) content of the gas. Due to the concern of sand damaging the integrity of the wellhead equipment by reducing the choke during well flowback operations, produced gas was directed to the flare (FL-1) to maintain the integrity of the wellhead and associated equipment. | Facility engineers and construction department are installing gas sweeteners/scavengers to lower the H2S content of the produced gas. Parsley is maintaining the use of the flare (FL-1) to mitigate emissions, reduce impact to the environment, and mitigate health and safety concerns associated with high H2S concentrations in the gas during this time. Upon completion of the sweetener/scavenger system, Parsley will return the produced gas back into the sales gas gathering system as quickly and safely as possible as operating conditions are achieved. | Engineering calculations and process knowledge. | 02/13/2018 10:47 AM | 0 | 0 | 0
278563 | RN110111556 | TREES STATE 24-25H BATTERY | FRM INTX OF FM1776 GAMBOA RD IN COYANOSA GO NORTH 2.6 MI ON FM1776 TURN R E ON FM1450 & GO 0.5 MI TURN L N ON FM1776 & GO 4.0 MI TURN R E ON LEASE RD & GO 1 MI L N 0.2 MI R E 0.4 MI R S 0.2 MI TO LOCATION ON L | PECOS | 7 | 02/12/2018 17:00 | 02/13/2018 0:00 | EMISSIONS EVENT | Flare | FL-1 | Sulfur dioxide | 865.66 |  |  | POUNDS | 92.8 | LBS/HR | Permit No. 150076 |  | During normal operations, the midstream gas gatherer shut in the sales pipeline due to high hydrogen sulfide (H2S) content of the gas. Due to the concern of sand damaging the integrity of the wellhead equipment by reducing the choke during well flowback operations, produced gas was directed to the flare (FL-1) to maintain the integrity of the wellhead and associated equipment. | Facility engineers and construction department are installing gas sweeteners/scavengers to lower the H2S content of the produced gas. Parsley is maintaining the use of the flare (FL-1) to mitigate emissions, reduce impact to the environment, and mitigate health and safety concerns associated with high H2S concentrations in the gas during this time. Upon completion of the sweetener/scavenger system, Parsley will return the produced gas back into the sales gas gathering system as quickly and safely as possible as operating conditions are achieved. | Engineering calculations and process knowledge. | 02/13/2018 10:47 AM | 0 | 0 | 0
278563 | RN110111556 | TREES STATE 24-25H BATTERY | FRM INTX OF FM1776 GAMBOA RD IN COYANOSA GO NORTH 2.6 MI ON FM1776 TURN R E ON FM1450 & GO 0.5 MI TURN L N ON FM1776 & GO 4.0 MI TURN R E ON LEASE RD & GO 1 MI L N 0.2 MI R E 0.4 MI R S 0.2 MI TO LOCATION ON L | PECOS | 7 | 02/12/2018 17:00 | 02/13/2018 0:00 | EMISSIONS EVENT | Flare | FL-1 | VOC - NONMETHANE | 1044.1 |  |  | POUNDS | 35.2 | LBS/HR | Permit No. 150076 |  | During normal operations, the midstream gas gatherer shut in the sales pipeline due to high hydrogen sulfide (H2S) content of the gas. Due to the concern of sand damaging the integrity of the wellhead equipment by reducing the choke during well flowback operations, produced gas was directed to the flare (FL-1) to maintain the integrity of the wellhead and associated equipment. | Facility engineers and construction department are installing gas sweeteners/scavengers to lower the H2S content of the produced gas. Parsley is maintaining the use of the flare (FL-1) to mitigate emissions, reduce impact to the environment, and mitigate health and safety concerns associated with high H2S concentrations in the gas during this time. Upon completion of the sweetener/scavenger system, Parsley will return the produced gas back into the sales gas gathering system as quickly and safely as possible as operating conditions are achieved. | Engineering calculations and process knowledge. | 02/13/2018 10:47 AM | 0 | 0 | 0
278562 | RN106879232 | FULLERTON FIELD SAT 2013 | FR ANDREWS GO W ON TX 115 1.1 MI R ON TX 176 W 15 MI R ON CO RD 7001 3 MI GO R ON LEASE RD 0.3 MI GO L ON LEASE RD 0.7 MI GO L 0.2 TO SITE ON R | ANDREWS | 7 | 02/12/2018 11:30 | 02/14/2018 10:30 | EMISSIONS EVENT | FLARE | FL1 | Butane, i | 27 |  |  | POUNDS | 0.001 | POUNDS | AIR PERMIT REG 112811 |  | THIRD PARTY (DCP) COMPRESSOR MAINTENANCE. | FLARING USED TO MINIMIZE EMISSIONS. | Gas analysis and flowrate were used to estimate emissions based on the following formulas: Emissions Calculations: NOx = MCF flared x NOx factor from RG-109 x BTU/scf x 1000 scf/MCF x MMBTU/1000000 BTU CO = MCF flared x CO factor from RG-109 x BTU/scf x 1000 scf/MCF x MMBTU/1000000 BTU Gas was flared to reduce the hydrocarbon and/or H2S emissions to the atmosphere. NMNE NG = MCF flared x 50 lb/mole x mole/.379 MCF x mol % NMNE NG x 0.02 NMNE NG % = 100% - Methane % - Ethane % - Carbon Dioxide % - Nitrogen % H2S = MCF flared x 34 lb/mole x mole/.379 MCF x mol % H2S/100 x 0.02 SO2 = MCF flared x 64 lb/mole x mole/.379 MCF x mol % H2S/100 x 0.98 Attachment A - Rule Compliance Demonstration Request This information request was extracted from TCEQ Rule 101 .222(a-b) regarding demonstration criteria. These responses should be addressed under the appropriate sections of the final report for the incident eg; Cause of Emissions Event, Actions Taken to Minimize Emissions, and Any Additional Information Necessary to Evaluate the Event. (1) How many reportable and recordable emissions events (including this incident) have occurred at the facility/facilities contributing emissions during this incident for the 12 month period prior to this incident? ~13 (2) What were the facility/facilities total actual operating hours during the past 12 months? 8760 (3) Identify the cause or causes of the emissions event and include all contributing factors that led to the emissions event. Discuss how the emissions event could not have been avoided by good design, maintenance, and operation practices, if applicable. Discuss any sudden breakdown of equipment or process that was beyond the owner/operator’s control, if applicable. THIRD PARTY (DCP) COMPRESSOR MAINTENANCE. FLARING WAS USED TO MINIMIZE EMISSIONS UNTIL DCP WAS ABLE TO REPAIR THEIR EQUIPMENT AND RETURN THE PLANT TO NORMAL OPERATION. (4) How were the air pollution control equipment or processes (if any) maintained and operated in a manner consistent with good practice for minimizing emissions and reducing the number of emissions events? Flaring was used to minimize emissions. Flares were properly operated. (5) How soon was action taken to achieve compliance once the operator knew or should have known that applicable emission limitations were being exceeded? Once the control panel shut the compressor down gas was immediately routed to the flare (6) How were the amount and duration of the unauthorized emissions and any bypass of pollution control equipment minimized? Emissions were minimized by use of a flare. The flare is the control device, functioned properly, and there was no pollution control equipment bypass. (7) What was the operational status of all emission monitoring systems at the facility/facilities during this emissions event? If any emission monitoring systems were not kept in operation during the emissions event, explain why they weren’t kept in operation. No monitoring systems are required for this site. Field gas production from this site was diverted to the flare and the flare remained ignited until the pressures dropped below the rated pressures for the equipment at this site. (8) How were the owner or operator’s actions in response to the unauthorized emissions contemporaneously documented? The TCEQ STEERS reporting system was used to prov ide initial no tice of the even t. Th e emission estimates were calculated by u se of the gas flow rate and gas analysis. (9) Ha ve o th e r si mi l ar in cidents occurred at this/these facility/facilities in the past that might be indicative of inadequate design, operation, or maintenance? No (10) Identify any information you have (e.g., complaints from neighbors, fence line monitoring, air modeling) which indicates an off-site impact. Identify any information you have which indicates the unauthorized emissions caused or contributed to an exceedance of the national ambient air quality standard (NAAQS), a prevention of significant deterioration (P SD) increment, or to a condition of air pollution. The site is located in a rural area. No complaints have been received to XTO’s knowledge and no monitoring is required. (11) Please provide any additional information to support your claim of an affirmative defense. Not applicable.. | 02/13/2018 10:46 AM | 0 | 0 | 0
278562 | RN106879232 | FULLERTON FIELD SAT 2013 | FR ANDREWS GO W ON TX 115 1.1 MI R ON TX 176 W 15 MI R ON CO RD 7001 3 MI GO R ON LEASE RD 0.3 MI GO L ON LEASE RD 0.7 MI GO L 0.2 TO SITE ON R | ANDREWS | 7 | 02/12/2018 11:30 | 02/14/2018 10:30 | EMISSIONS EVENT | FLARE | FL1 | Butane, N- | 77 |  |  | POUNDS | 0.001 | POUNDS | AIR PERMIT REG 112811 |  | THIRD PARTY (DCP) COMPRESSOR MAINTENANCE. | FLARING USED TO MINIMIZE EMISSIONS. | Gas analysis and flowrate were used to estimate emissions based on the following formulas: Emissions Calculations: NOx = MCF flared x NOx factor from RG-109 x BTU/scf x 1000 scf/MCF x MMBTU/1000000 BTU CO = MCF flared x CO factor from RG-109 x BTU/scf x 1000 scf/MCF x MMBTU/1000000 BTU Gas was flared to reduce the hydrocarbon and/or H2S emissions to the atmosphere. NMNE NG = MCF flared x 50 lb/mole x mole/.379 MCF x mol % NMNE NG x 0.02 NMNE NG % = 100% - Methane % - Ethane % - Carbon Dioxide % - Nitrogen % H2S = MCF flared x 34 lb/mole x mole/.379 MCF x mol % H2S/100 x 0.02 SO2 = MCF flared x 64 lb/mole x mole/.379 MCF x mol % H2S/100 x 0.98 Attachment A - Rule Compliance Demonstration Request This information request was extracted from TCEQ Rule 101 .222(a-b) regarding demonstration criteria. These responses should be addressed under the appropriate sections of the final report for the incident eg; Cause of Emissions Event, Actions Taken to Minimize Emissions, and Any Additional Information Necessary to Evaluate the Event. (1) How many reportable and recordable emissions events (including this incident) have occurred at the facility/facilities contributing emissions during this incident for the 12 month period prior to this incident? ~13 (2) What were the facility/facilities total actual operating hours during the past 12 months? 8760 (3) Identify the cause or causes of the emissions event and include all contributing factors that led to the emissions event. Discuss how the emissions event could not have been avoided by good design, maintenance, and operation practices, if applicable. Discuss any sudden breakdown of equipment or process that was beyond the owner/operator’s control, if applicable. THIRD PARTY (DCP) COMPRESSOR MAINTENANCE. FLARING WAS USED TO MINIMIZE EMISSIONS UNTIL DCP WAS ABLE TO REPAIR THEIR EQUIPMENT AND RETURN THE PLANT TO NORMAL OPERATION. (4) How were the air pollution control equipment or processes (if any) maintained and operated in a manner consistent with good practice for minimizing emissions and reducing the number of emissions events? Flaring was used to minimize emissions. Flares were properly operated. (5) How soon was action taken to achieve compliance once the operator knew or should have known that applicable emission limitations were being exceeded? Once the control panel shut the compressor down gas was immediately routed to the flare (6) How were the amount and duration of the unauthorized emissions and any bypass of pollution control equipment minimized? Emissions were minimized by use of a flare. The flare is the control device, functioned properly, and there was no pollution control equipment bypass. (7) What was the operational status of all emission monitoring systems at the facility/facilities during this emissions event? If any emission monitoring systems were not kept in operation during the emissions event, explain why they weren’t kept in operation. No monitoring systems are required for this site. Field gas production from this site was diverted to the flare and the flare remained ignited until the pressures dropped below the rated pressures for the equipment at this site. (8) How were the owner or operator’s actions in response to the unauthorized emissions contemporaneously documented? The TCEQ STEERS reporting system was used to prov ide initial no tice of the even t. Th e emission estimates were calculated by u se of the gas flow rate and gas analysis. (9) Ha ve o th e r si mi l ar in cidents occurred at this/these facility/facilities in the past that might be indicative of inadequate design, operation, or maintenance? No (10) Identify any information you have (e.g., complaints from neighbors, fence line monitoring, air modeling) which indicates an off-site impact. Identify any information you have which indicates the unauthorized emissions caused or contributed to an exceedance of the national ambient air quality standard (NAAQS), a prevention of significant deterioration (P SD) increment, or to a condition of air pollution. The site is located in a rural area. No complaints have been received to XTO’s knowledge and no monitoring is required. (11) Please provide any additional information to support your claim of an affirmative defense. Not applicable.. | 02/13/2018 10:46 AM | 0 | 0 | 0
278562 | RN106879232 | FULLERTON FIELD SAT 2013 | FR ANDREWS GO W ON TX 115 1.1 MI R ON TX 176 W 15 MI R ON CO RD 7001 3 MI GO R ON LEASE RD 0.3 MI GO L ON LEASE RD 0.7 MI GO L 0.2 TO SITE ON R | ANDREWS | 7 | 02/12/2018 11:30 | 02/14/2018 10:30 | EMISSIONS EVENT | FLARE | FL1 | Carbon Monoxide | 320 |  |  | POUNDS | 0.001 | POUNDS | AIR PERMIT REG 112811 |  | THIRD PARTY (DCP) COMPRESSOR MAINTENANCE. | FLARING USED TO MINIMIZE EMISSIONS. | Gas analysis and flowrate were used to estimate emissions based on the following formulas: Emissions Calculations: NOx = MCF flared x NOx factor from RG-109 x BTU/scf x 1000 scf/MCF x MMBTU/1000000 BTU CO = MCF flared x CO factor from RG-109 x BTU/scf x 1000 scf/MCF x MMBTU/1000000 BTU Gas was flared to reduce the hydrocarbon and/or H2S emissions to the atmosphere. NMNE NG = MCF flared x 50 lb/mole x mole/.379 MCF x mol % NMNE NG x 0.02 NMNE NG % = 100% - Methane % - Ethane % - Carbon Dioxide % - Nitrogen % H2S = MCF flared x 34 lb/mole x mole/.379 MCF x mol % H2S/100 x 0.02 SO2 = MCF flared x 64 lb/mole x mole/.379 MCF x mol % H2S/100 x 0.98 Attachment A - Rule Compliance Demonstration Request This information request was extracted from TCEQ Rule 101 .222(a-b) regarding demonstration criteria. These responses should be addressed under the appropriate sections of the final report for the incident eg; Cause of Emissions Event, Actions Taken to Minimize Emissions, and Any Additional Information Necessary to Evaluate the Event. (1) How many reportable and recordable emissions events (including this incident) have occurred at the facility/facilities contributing emissions during this incident for the 12 month period prior to this incident? ~13 (2) What were the facility/facilities total actual operating hours during the past 12 months? 8760 (3) Identify the cause or causes of the emissions event and include all contributing factors that led to the emissions event. Discuss how the emissions event could not have been avoided by good design, maintenance, and operation practices, if applicable. Discuss any sudden breakdown of equipment or process that was beyond the owner/operator’s control, if applicable. THIRD PARTY (DCP) COMPRESSOR MAINTENANCE. FLARING WAS USED TO MINIMIZE EMISSIONS UNTIL DCP WAS ABLE TO REPAIR THEIR EQUIPMENT AND RETURN THE PLANT TO NORMAL OPERATION. (4) How were the air pollution control equipment or processes (if any) maintained and operated in a manner consistent with good practice for minimizing emissions and reducing the number of emissions events? Flaring was used to minimize emissions. Flares were properly operated. (5) How soon was action taken to achieve compliance once the operator knew or should have known that applicable emission limitations were being exceeded? Once the control panel shut the compressor down gas was immediately routed to the flare (6) How were the amount and duration of the unauthorized emissions and any bypass of pollution control equipment minimized? Emissions were minimized by use of a flare. The flare is the control device, functioned properly, and there was no pollution control equipment bypass. (7) What was the operational status of all emission monitoring systems at the facility/facilities during this emissions event? If any emission monitoring systems were not kept in operation during the emissions event, explain why they weren’t kept in operation. No monitoring systems are required for this site. Field gas production from this site was diverted to the flare and the flare remained ignited until the pressures dropped below the rated pressures for the equipment at this site. (8) How were the owner or operator’s actions in response to the unauthorized emissions contemporaneously documented? The TCEQ STEERS reporting system was used to prov ide initial no tice of the even t. Th e emission estimates were calculated by u se of the gas flow rate and gas analysis. (9) Ha ve o th e r si mi l ar in cidents occurred at this/these facility/facilities in the past that might be indicative of inadequate design, operation, or maintenance? No (10) Identify any information you have (e.g., complaints from neighbors, fence line monitoring, air modeling) which indicates an off-site impact. Identify any information you have which indicates the unauthorized emissions caused or contributed to an exceedance of the national ambient air quality standard (NAAQS), a prevention of significant deterioration (P SD) increment, or to a condition of air pollution. The site is located in a rural area. No complaints have been received to XTO’s knowledge and no monitoring is required. (11) Please provide any additional information to support your claim of an affirmative defense. Not applicable.. | 02/13/2018 10:46 AM | 0 | 0 | 0
278562 | RN106879232 | FULLERTON FIELD SAT 2013 | FR ANDREWS GO W ON TX 115 1.1 MI R ON TX 176 W 15 MI R ON CO RD 7001 3 MI GO R ON LEASE RD 0.3 MI GO L ON LEASE RD 0.7 MI GO L 0.2 TO SITE ON R | ANDREWS | 7 | 02/12/2018 11:30 | 02/14/2018 10:30 | EMISSIONS EVENT | FLARE | FL1 | hexanes + | 19 |  |  | POUNDS | 0.001 | POUNDS | AIR PERMIT REG 112811 |  | THIRD PARTY (DCP) COMPRESSOR MAINTENANCE. | FLARING USED TO MINIMIZE EMISSIONS. | Gas analysis and flowrate were used to estimate emissions based on the following formulas: Emissions Calculations: NOx = MCF flared x NOx factor from RG-109 x BTU/scf x 1000 scf/MCF x MMBTU/1000000 BTU CO = MCF flared x CO factor from RG-109 x BTU/scf x 1000 scf/MCF x MMBTU/1000000 BTU Gas was flared to reduce the hydrocarbon and/or H2S emissions to the atmosphere. NMNE NG = MCF flared x 50 lb/mole x mole/.379 MCF x mol % NMNE NG x 0.02 NMNE NG % = 100% - Methane % - Ethane % - Carbon Dioxide % - Nitrogen % H2S = MCF flared x 34 lb/mole x mole/.379 MCF x mol % H2S/100 x 0.02 SO2 = MCF flared x 64 lb/mole x mole/.379 MCF x mol % H2S/100 x 0.98 Attachment A - Rule Compliance Demonstration Request This information request was extracted from TCEQ Rule 101 .222(a-b) regarding demonstration criteria. These responses should be addressed under the appropriate sections of the final report for the incident eg; Cause of Emissions Event, Actions Taken to Minimize Emissions, and Any Additional Information Necessary to Evaluate the Event. (1) How many reportable and recordable emissions events (including this incident) have occurred at the facility/facilities contributing emissions during this incident for the 12 month period prior to this incident? ~13 (2) What were the facility/facilities total actual operating hours during the past 12 months? 8760 (3) Identify the cause or causes of the emissions event and include all contributing factors that led to the emissions event. Discuss how the emissions event could not have been avoided by good design, maintenance, and operation practices, if applicable. Discuss any sudden breakdown of equipment or process that was beyond the owner/operator’s control, if applicable. THIRD PARTY (DCP) COMPRESSOR MAINTENANCE. FLARING WAS USED TO MINIMIZE EMISSIONS UNTIL DCP WAS ABLE TO REPAIR THEIR EQUIPMENT AND RETURN THE PLANT TO NORMAL OPERATION. (4) How were the air pollution control equipment or processes (if any) maintained and operated in a manner consistent with good practice for minimizing emissions and reducing the number of emissions events? Flaring was used to minimize emissions. Flares were properly operated. (5) How soon was action taken to achieve compliance once the operator knew or should have known that applicable emission limitations were being exceeded? Once the control panel shut the compressor down gas was immediately routed to the flare (6) How were the amount and duration of the unauthorized emissions and any bypass of pollution control equipment minimized? Emissions were minimized by use of a flare. The flare is the control device, functioned properly, and there was no pollution control equipment bypass. (7) What was the operational status of all emission monitoring systems at the facility/facilities during this emissions event? If any emission monitoring systems were not kept in operation during the emissions event, explain why they weren’t kept in operation. No monitoring systems are required for this site. Field gas production from this site was diverted to the flare and the flare remained ignited until the pressures dropped below the rated pressures for the equipment at this site. (8) How were the owner or operator’s actions in response to the unauthorized emissions contemporaneously documented? The TCEQ STEERS reporting system was used to prov ide initial no tice of the even t. Th e emission estimates were calculated by u se of the gas flow rate and gas analysis. (9) Ha ve o th e r si mi l ar in cidents occurred at this/these facility/facilities in the past that might be indicative of inadequate design, operation, or maintenance? No (10) Identify any information you have (e.g., complaints from neighbors, fence line monitoring, air modeling) which indicates an off-site impact. Identify any information you have which indicates the unauthorized emissions caused or contributed to an exceedance of the national ambient air quality standard (NAAQS), a prevention of significant deterioration (P SD) increment, or to a condition of air pollution. The site is located in a rural area. No complaints have been received to XTO’s knowledge and no monitoring is required. (11) Please provide any additional information to support your claim of an affirmative defense. Not applicable.. | 02/13/2018 10:46 AM | 0 | 0 | 0
278562 | RN106879232 | FULLERTON FIELD SAT 2013 | FR ANDREWS GO W ON TX 115 1.1 MI R ON TX 176 W 15 MI R ON CO RD 7001 3 MI GO R ON LEASE RD 0.3 MI GO L ON LEASE RD 0.7 MI GO L 0.2 TO SITE ON R | ANDREWS | 7 | 02/12/2018 11:30 | 02/14/2018 10:30 | EMISSIONS EVENT | FLARE | FL1 | Hydrogen Sulfide | 17 |  |  | POUNDS | 0.001 | POUNDS | AIR PERMIT REG 112811 |  | THIRD PARTY (DCP) COMPRESSOR MAINTENANCE. | FLARING USED TO MINIMIZE EMISSIONS. | Gas analysis and flowrate were used to estimate emissions based on the following formulas: Emissions Calculations: NOx = MCF flared x NOx factor from RG-109 x BTU/scf x 1000 scf/MCF x MMBTU/1000000 BTU CO = MCF flared x CO factor from RG-109 x BTU/scf x 1000 scf/MCF x MMBTU/1000000 BTU Gas was flared to reduce the hydrocarbon and/or H2S emissions to the atmosphere. NMNE NG = MCF flared x 50 lb/mole x mole/.379 MCF x mol % NMNE NG x 0.02 NMNE NG % = 100% - Methane % - Ethane % - Carbon Dioxide % - Nitrogen % H2S = MCF flared x 34 lb/mole x mole/.379 MCF x mol % H2S/100 x 0.02 SO2 = MCF flared x 64 lb/mole x mole/.379 MCF x mol % H2S/100 x 0.98 Attachment A - Rule Compliance Demonstration Request This information request was extracted from TCEQ Rule 101 .222(a-b) regarding demonstration criteria. These responses should be addressed under the appropriate sections of the final report for the incident eg; Cause of Emissions Event, Actions Taken to Minimize Emissions, and Any Additional Information Necessary to Evaluate the Event. (1) How many reportable and recordable emissions events (including this incident) have occurred at the facility/facilities contributing emissions during this incident for the 12 month period prior to this incident? ~13 (2) What were the facility/facilities total actual operating hours during the past 12 months? 8760 (3) Identify the cause or causes of the emissions event and include all contributing factors that led to the emissions event. Discuss how the emissions event could not have been avoided by good design, maintenance, and operation practices, if applicable. Discuss any sudden breakdown of equipment or process that was beyond the owner/operator’s control, if applicable. THIRD PARTY (DCP) COMPRESSOR MAINTENANCE. FLARING WAS USED TO MINIMIZE EMISSIONS UNTIL DCP WAS ABLE TO REPAIR THEIR EQUIPMENT AND RETURN THE PLANT TO NORMAL OPERATION. (4) How were the air pollution control equipment or processes (if any) maintained and operated in a manner consistent with good practice for minimizing emissions and reducing the number of emissions events? Flaring was used to minimize emissions. Flares were properly operated. (5) How soon was action taken to achieve compliance once the operator knew or should have known that applicable emission limitations were being exceeded? Once the control panel shut the compressor down gas was immediately routed to the flare (6) How were the amount and duration of the unauthorized emissions and any bypass of pollution control equipment minimized? Emissions were minimized by use of a flare. The flare is the control device, functioned properly, and there was no pollution control equipment bypass. (7) What was the operational status of all emission monitoring systems at the facility/facilities during this emissions event? If any emission monitoring systems were not kept in operation during the emissions event, explain why they weren’t kept in operation. No monitoring systems are required for this site. Field gas production from this site was diverted to the flare and the flare remained ignited until the pressures dropped below the rated pressures for the equipment at this site. (8) How were the owner or operator’s actions in response to the unauthorized emissions contemporaneously documented? The TCEQ STEERS reporting system was used to prov ide initial no tice of the even t. Th e emission estimates were calculated by u se of the gas flow rate and gas analysis. (9) Ha ve o th e r si mi l ar in cidents occurred at this/these facility/facilities in the past that might be indicative of inadequate design, operation, or maintenance? No (10) Identify any information you have (e.g., complaints from neighbors, fence line monitoring, air modeling) which indicates an off-site impact. Identify any information you have which indicates the unauthorized emissions caused or contributed to an exceedance of the national ambient air quality standard (NAAQS), a prevention of significant deterioration (P SD) increment, or to a condition of air pollution. The site is located in a rural area. No complaints have been received to XTO’s knowledge and no monitoring is required. (11) Please provide any additional information to support your claim of an affirmative defense. Not applicable.. | 02/13/2018 10:46 AM | 0 | 0 | 0
278562 | RN106879232 | FULLERTON FIELD SAT 2013 | FR ANDREWS GO W ON TX 115 1.1 MI R ON TX 176 W 15 MI R ON CO RD 7001 3 MI GO R ON LEASE RD 0.3 MI GO L ON LEASE RD 0.7 MI GO L 0.2 TO SITE ON R | ANDREWS | 7 | 02/12/2018 11:30 | 02/14/2018 10:30 | EMISSIONS EVENT | FLARE | FL1 | NOX | 160 |  |  | POUNDS | 0.001 | POUNDS | AIR PERMIT REG 112811 |  | THIRD PARTY (DCP) COMPRESSOR MAINTENANCE. | FLARING USED TO MINIMIZE EMISSIONS. | Gas analysis and flowrate were used to estimate emissions based on the following formulas: Emissions Calculations: NOx = MCF flared x NOx factor from RG-109 x BTU/scf x 1000 scf/MCF x MMBTU/1000000 BTU CO = MCF flared x CO factor from RG-109 x BTU/scf x 1000 scf/MCF x MMBTU/1000000 BTU Gas was flared to reduce the hydrocarbon and/or H2S emissions to the atmosphere. NMNE NG = MCF flared x 50 lb/mole x mole/.379 MCF x mol % NMNE NG x 0.02 NMNE NG % = 100% - Methane % - Ethane % - Carbon Dioxide % - Nitrogen % H2S = MCF flared x 34 lb/mole x mole/.379 MCF x mol % H2S/100 x 0.02 SO2 = MCF flared x 64 lb/mole x mole/.379 MCF x mol % H2S/100 x 0.98 Attachment A - Rule Compliance Demonstration Request This information request was extracted from TCEQ Rule 101 .222(a-b) regarding demonstration criteria. These responses should be addressed under the appropriate sections of the final report for the incident eg; Cause of Emissions Event, Actions Taken to Minimize Emissions, and Any Additional Information Necessary to Evaluate the Event. (1) How many reportable and recordable emissions events (including this incident) have occurred at the facility/facilities contributing emissions during this incident for the 12 month period prior to this incident? ~13 (2) What were the facility/facilities total actual operating hours during the past 12 months? 8760 (3) Identify the cause or causes of the emissions event and include all contributing factors that led to the emissions event. Discuss how the emissions event could not have been avoided by good design, maintenance, and operation practices, if applicable. Discuss any sudden breakdown of equipment or process that was beyond the owner/operator’s control, if applicable. THIRD PARTY (DCP) COMPRESSOR MAINTENANCE. FLARING WAS USED TO MINIMIZE EMISSIONS UNTIL DCP WAS ABLE TO REPAIR THEIR EQUIPMENT AND RETURN THE PLANT TO NORMAL OPERATION. (4) How were the air pollution control equipment or processes (if any) maintained and operated in a manner consistent with good practice for minimizing emissions and reducing the number of emissions events? Flaring was used to minimize emissions. Flares were properly operated. (5) How soon was action taken to achieve compliance once the operator knew or should have known that applicable emission limitations were being exceeded? Once the control panel shut the compressor down gas was immediately routed to the flare (6) How were the amount and duration of the unauthorized emissions and any bypass of pollution control equipment minimized? Emissions were minimized by use of a flare. The flare is the control device, functioned properly, and there was no pollution control equipment bypass. (7) What was the operational status of all emission monitoring systems at the facility/facilities during this emissions event? If any emission monitoring systems were not kept in operation during the emissions event, explain why they weren’t kept in operation. No monitoring systems are required for this site. Field gas production from this site was diverted to the flare and the flare remained ignited until the pressures dropped below the rated pressures for the equipment at this site. (8) How were the owner or operator’s actions in response to the unauthorized emissions contemporaneously documented? The TCEQ STEERS reporting system was used to prov ide initial no tice of the even t. Th e emission estimates were calculated by u se of the gas flow rate and gas analysis. (9) Ha ve o th e r si mi l ar in cidents occurred at this/these facility/facilities in the past that might be indicative of inadequate design, operation, or maintenance? No (10) Identify any information you have (e.g., complaints from neighbors, fence line monitoring, air modeling) which indicates an off-site impact. Identify any information you have which indicates the unauthorized emissions caused or contributed to an exceedance of the national ambient air quality standard (NAAQS), a prevention of significant deterioration (P SD) increment, or to a condition of air pollution. The site is located in a rural area. No complaints have been received to XTO’s knowledge and no monitoring is required. (11) Please provide any additional information to support your claim of an affirmative defense. Not applicable.. | 02/13/2018 10:46 AM | 0 | 0 | 0
278562 | RN106879232 | FULLERTON FIELD SAT 2013 | FR ANDREWS GO W ON TX 115 1.1 MI R ON TX 176 W 15 MI R ON CO RD 7001 3 MI GO R ON LEASE RD 0.3 MI GO L ON LEASE RD 0.7 MI GO L 0.2 TO SITE ON R | ANDREWS | 7 | 02/12/2018 11:30 | 02/14/2018 10:30 | EMISSIONS EVENT | FLARE | FL1 | pentane, iso- | 16 |  |  | POUNDS | 0.001 | POUNDS | AIR PERMIT REG 112811 |  | THIRD PARTY (DCP) COMPRESSOR MAINTENANCE. | FLARING USED TO MINIMIZE EMISSIONS. | Gas analysis and flowrate were used to estimate emissions based on the following formulas: Emissions Calculations: NOx = MCF flared x NOx factor from RG-109 x BTU/scf x 1000 scf/MCF x MMBTU/1000000 BTU CO = MCF flared x CO factor from RG-109 x BTU/scf x 1000 scf/MCF x MMBTU/1000000 BTU Gas was flared to reduce the hydrocarbon and/or H2S emissions to the atmosphere. NMNE NG = MCF flared x 50 lb/mole x mole/.379 MCF x mol % NMNE NG x 0.02 NMNE NG % = 100% - Methane % - Ethane % - Carbon Dioxide % - Nitrogen % H2S = MCF flared x 34 lb/mole x mole/.379 MCF x mol % H2S/100 x 0.02 SO2 = MCF flared x 64 lb/mole x mole/.379 MCF x mol % H2S/100 x 0.98 Attachment A - Rule Compliance Demonstration Request This information request was extracted from TCEQ Rule 101 .222(a-b) regarding demonstration criteria. These responses should be addressed under the appropriate sections of the final report for the incident eg; Cause of Emissions Event, Actions Taken to Minimize Emissions, and Any Additional Information Necessary to Evaluate the Event. (1) How many reportable and recordable emissions events (including this incident) have occurred at the facility/facilities contributing emissions during this incident for the 12 month period prior to this incident? ~13 (2) What were the facility/facilities total actual operating hours during the past 12 months? 8760 (3) Identify the cause or causes of the emissions event and include all contributing factors that led to the emissions event. Discuss how the emissions event could not have been avoided by good design, maintenance, and operation practices, if applicable. Discuss any sudden breakdown of equipment or process that was beyond the owner/operator’s control, if applicable. THIRD PARTY (DCP) COMPRESSOR MAINTENANCE. FLARING WAS USED TO MINIMIZE EMISSIONS UNTIL DCP WAS ABLE TO REPAIR THEIR EQUIPMENT AND RETURN THE PLANT TO NORMAL OPERATION. (4) How were the air pollution control equipment or processes (if any) maintained and operated in a manner consistent with good practice for minimizing emissions and reducing the number of emissions events? Flaring was used to minimize emissions. Flares were properly operated. (5) How soon was action taken to achieve compliance once the operator knew or should have known that applicable emission limitations were being exceeded? Once the control panel shut the compressor down gas was immediately routed to the flare (6) How were the amount and duration of the unauthorized emissions and any bypass of pollution control equipment minimized? Emissions were minimized by use of a flare. The flare is the control device, functioned properly, and there was no pollution control equipment bypass. (7) What was the operational status of all emission monitoring systems at the facility/facilities during this emissions event? If any emission monitoring systems were not kept in operation during the emissions event, explain why they weren’t kept in operation. No monitoring systems are required for this site. Field gas production from this site was diverted to the flare and the flare remained ignited until the pressures dropped below the rated pressures for the equipment at this site. (8) How were the owner or operator’s actions in response to the unauthorized emissions contemporaneously documented? The TCEQ STEERS reporting system was used to prov ide initial no tice of the even t. Th e emission estimates were calculated by u se of the gas flow rate and gas analysis. (9) Ha ve o th e r si mi l ar in cidents occurred at this/these facility/facilities in the past that might be indicative of inadequate design, operation, or maintenance? No (10) Identify any information you have (e.g., complaints from neighbors, fence line monitoring, air modeling) which indicates an off-site impact. Identify any information you have which indicates the unauthorized emissions caused or contributed to an exceedance of the national ambient air quality standard (NAAQS), a prevention of significant deterioration (P SD) increment, or to a condition of air pollution. The site is located in a rural area. No complaints have been received to XTO’s knowledge and no monitoring is required. (11) Please provide any additional information to support your claim of an affirmative defense. Not applicable.. | 02/13/2018 10:46 AM | 0 | 0 | 0
278562 | RN106879232 | FULLERTON FIELD SAT 2013 | FR ANDREWS GO W ON TX 115 1.1 MI R ON TX 176 W 15 MI R ON CO RD 7001 3 MI GO R ON LEASE RD 0.3 MI GO L ON LEASE RD 0.7 MI GO L 0.2 TO SITE ON R | ANDREWS | 7 | 02/12/2018 11:30 | 02/14/2018 10:30 | EMISSIONS EVENT | FLARE | FL1 | Pentane, N- | 18 |  |  | POUNDS | 0.001 | POUNDS | AIR PERMIT REG 112811 |  | THIRD PARTY (DCP) COMPRESSOR MAINTENANCE. | FLARING USED TO MINIMIZE EMISSIONS. | Gas analysis and flowrate were used to estimate emissions based on the following formulas: Emissions Calculations: NOx = MCF flared x NOx factor from RG-109 x BTU/scf x 1000 scf/MCF x MMBTU/1000000 BTU CO = MCF flared x CO factor from RG-109 x BTU/scf x 1000 scf/MCF x MMBTU/1000000 BTU Gas was flared to reduce the hydrocarbon and/or H2S emissions to the atmosphere. NMNE NG = MCF flared x 50 lb/mole x mole/.379 MCF x mol % NMNE NG x 0.02 NMNE NG % = 100% - Methane % - Ethane % - Carbon Dioxide % - Nitrogen % H2S = MCF flared x 34 lb/mole x mole/.379 MCF x mol % H2S/100 x 0.02 SO2 = MCF flared x 64 lb/mole x mole/.379 MCF x mol % H2S/100 x 0.98 Attachment A - Rule Compliance Demonstration Request This information request was extracted from TCEQ Rule 101 .222(a-b) regarding demonstration criteria. These responses should be addressed under the appropriate sections of the final report for the incident eg; Cause of Emissions Event, Actions Taken to Minimize Emissions, and Any Additional Information Necessary to Evaluate the Event. (1) How many reportable and recordable emissions events (including this incident) have occurred at the facility/facilities contributing emissions during this incident for the 12 month period prior to this incident? ~13 (2) What were the facility/facilities total actual operating hours during the past 12 months? 8760 (3) Identify the cause or causes of the emissions event and include all contributing factors that led to the emissions event. Discuss how the emissions event could not have been avoided by good design, maintenance, and operation practices, if applicable. Discuss any sudden breakdown of equipment or process that was beyond the owner/operator’s control, if applicable. THIRD PARTY (DCP) COMPRESSOR MAINTENANCE. FLARING WAS USED TO MINIMIZE EMISSIONS UNTIL DCP WAS ABLE TO REPAIR THEIR EQUIPMENT AND RETURN THE PLANT TO NORMAL OPERATION. (4) How were the air pollution control equipment or processes (if any) maintained and operated in a manner consistent with good practice for minimizing emissions and reducing the number of emissions events? Flaring was used to minimize emissions. Flares were properly operated. (5) How soon was action taken to achieve compliance once the operator knew or should have known that applicable emission limitations were being exceeded? Once the control panel shut the compressor down gas was immediately routed to the flare (6) How were the amount and duration of the unauthorized emissions and any bypass of pollution control equipment minimized? Emissions were minimized by use of a flare. The flare is the control device, functioned properly, and there was no pollution control equipment bypass. (7) What was the operational status of all emission monitoring systems at the facility/facilities during this emissions event? If any emission monitoring systems were not kept in operation during the emissions event, explain why they weren’t kept in operation. No monitoring systems are required for this site. Field gas production from this site was diverted to the flare and the flare remained ignited until the pressures dropped below the rated pressures for the equipment at this site. (8) How were the owner or operator’s actions in response to the unauthorized emissions contemporaneously documented? The TCEQ STEERS reporting system was used to prov ide initial no tice of the even t. Th e emission estimates were calculated by u se of the gas flow rate and gas analysis. (9) Ha ve o th e r si mi l ar in cidents occurred at this/these facility/facilities in the past that might be indicative of inadequate design, operation, or maintenance? No (10) Identify any information you have (e.g., complaints from neighbors, fence line monitoring, air modeling) which indicates an off-site impact. Identify any information you have which indicates the unauthorized emissions caused or contributed to an exceedance of the national ambient air quality standard (NAAQS), a prevention of significant deterioration (P SD) increment, or to a condition of air pollution. The site is located in a rural area. No complaints have been received to XTO’s knowledge and no monitoring is required. (11) Please provide any additional information to support your claim of an affirmative defense. Not applicable.. | 02/13/2018 10:46 AM | 0 | 0 | 0
278562 | RN106879232 | FULLERTON FIELD SAT 2013 | FR ANDREWS GO W ON TX 115 1.1 MI R ON TX 176 W 15 MI R ON CO RD 7001 3 MI GO R ON LEASE RD 0.3 MI GO L ON LEASE RD 0.7 MI GO L 0.2 TO SITE ON R | ANDREWS | 7 | 02/12/2018 11:30 | 02/14/2018 10:30 | EMISSIONS EVENT | FLARE | FL1 | Propane | 197 |  |  | POUNDS | 0.001 | POUNDS | AIR PERMIT REG 112811 |  | THIRD PARTY (DCP) COMPRESSOR MAINTENANCE. | FLARING USED TO MINIMIZE EMISSIONS. | Gas analysis and flowrate were used to estimate emissions based on the following formulas: Emissions Calculations: NOx = MCF flared x NOx factor from RG-109 x BTU/scf x 1000 scf/MCF x MMBTU/1000000 BTU CO = MCF flared x CO factor from RG-109 x BTU/scf x 1000 scf/MCF x MMBTU/1000000 BTU Gas was flared to reduce the hydrocarbon and/or H2S emissions to the atmosphere. NMNE NG = MCF flared x 50 lb/mole x mole/.379 MCF x mol % NMNE NG x 0.02 NMNE NG % = 100% - Methane % - Ethane % - Carbon Dioxide % - Nitrogen % H2S = MCF flared x 34 lb/mole x mole/.379 MCF x mol % H2S/100 x 0.02 SO2 = MCF flared x 64 lb/mole x mole/.379 MCF x mol % H2S/100 x 0.98 Attachment A - Rule Compliance Demonstration Request This information request was extracted from TCEQ Rule 101 .222(a-b) regarding demonstration criteria. These responses should be addressed under the appropriate sections of the final report for the incident eg; Cause of Emissions Event, Actions Taken to Minimize Emissions, and Any Additional Information Necessary to Evaluate the Event. (1) How many reportable and recordable emissions events (including this incident) have occurred at the facility/facilities contributing emissions during this incident for the 12 month period prior to this incident? ~13 (2) What were the facility/facilities total actual operating hours during the past 12 months? 8760 (3) Identify the cause or causes of the emissions event and include all contributing factors that led to the emissions event. Discuss how the emissions event could not have been avoided by good design, maintenance, and operation practices, if applicable. Discuss any sudden breakdown of equipment or process that was beyond the owner/operator’s control, if applicable. THIRD PARTY (DCP) COMPRESSOR MAINTENANCE. FLARING WAS USED TO MINIMIZE EMISSIONS UNTIL DCP WAS ABLE TO REPAIR THEIR EQUIPMENT AND RETURN THE PLANT TO NORMAL OPERATION. (4) How were the air pollution control equipment or processes (if any) maintained and operated in a manner consistent with good practice for minimizing emissions and reducing the number of emissions events? Flaring was used to minimize emissions. Flares were properly operated. (5) How soon was action taken to achieve compliance once the operator knew or should have known that applicable emission limitations were being exceeded? Once the control panel shut the compressor down gas was immediately routed to the flare (6) How were the amount and duration of the unauthorized emissions and any bypass of pollution control equipment minimized? Emissions were minimized by use of a flare. The flare is the control device, functioned properly, and there was no pollution control equipment bypass. (7) What was the operational status of all emission monitoring systems at the facility/facilities during this emissions event? If any emission monitoring systems were not kept in operation during the emissions event, explain why they weren’t kept in operation. No monitoring systems are required for this site. Field gas production from this site was diverted to the flare and the flare remained ignited until the pressures dropped below the rated pressures for the equipment at this site. (8) How were the owner or operator’s actions in response to the unauthorized emissions contemporaneously documented? The TCEQ STEERS reporting system was used to prov ide initial no tice of the even t. Th e emission estimates were calculated by u se of the gas flow rate and gas analysis. (9) Ha ve o th e r si mi l ar in cidents occurred at this/these facility/facilities in the past that might be indicative of inadequate design, operation, or maintenance? No (10) Identify any information you have (e.g., complaints from neighbors, fence line monitoring, air modeling) which indicates an off-site impact. Identify any information you have which indicates the unauthorized emissions caused or contributed to an exceedance of the national ambient air quality standard (NAAQS), a prevention of significant deterioration (P SD) increment, or to a condition of air pollution. The site is located in a rural area. No complaints have been received to XTO’s knowledge and no monitoring is required. (11) Please provide any additional information to support your claim of an affirmative defense. Not applicable.. | 02/13/2018 10:46 AM | 0 | 0 | 0
278562 | RN106879232 | FULLERTON FIELD SAT 2013 | FR ANDREWS GO W ON TX 115 1.1 MI R ON TX 176 W 15 MI R ON CO RD 7001 3 MI GO R ON LEASE RD 0.3 MI GO L ON LEASE RD 0.7 MI GO L 0.2 TO SITE ON R | ANDREWS | 7 | 02/12/2018 11:30 | 02/14/2018 10:30 | EMISSIONS EVENT | FLARE | FL1 | Sulfur dioxide | 1642 |  |  | POUNDS | 0.001 | POUNDS | AIR PERMIT REG 112811 |  | THIRD PARTY (DCP) COMPRESSOR MAINTENANCE. | FLARING USED TO MINIMIZE EMISSIONS. | Gas analysis and flowrate were used to estimate emissions based on the following formulas: Emissions Calculations: NOx = MCF flared x NOx factor from RG-109 x BTU/scf x 1000 scf/MCF x MMBTU/1000000 BTU CO = MCF flared x CO factor from RG-109 x BTU/scf x 1000 scf/MCF x MMBTU/1000000 BTU Gas was flared to reduce the hydrocarbon and/or H2S emissions to the atmosphere. NMNE NG = MCF flared x 50 lb/mole x mole/.379 MCF x mol % NMNE NG x 0.02 NMNE NG % = 100% - Methane % - Ethane % - Carbon Dioxide % - Nitrogen % H2S = MCF flared x 34 lb/mole x mole/.379 MCF x mol % H2S/100 x 0.02 SO2 = MCF flared x 64 lb/mole x mole/.379 MCF x mol % H2S/100 x 0.98 Attachment A - Rule Compliance Demonstration Request This information request was extracted from TCEQ Rule 101 .222(a-b) regarding demonstration criteria. These responses should be addressed under the appropriate sections of the final report for the incident eg; Cause of Emissions Event, Actions Taken to Minimize Emissions, and Any Additional Information Necessary to Evaluate the Event. (1) How many reportable and recordable emissions events (including this incident) have occurred at the facility/facilities contributing emissions during this incident for the 12 month period prior to this incident? ~13 (2) What were the facility/facilities total actual operating hours during the past 12 months? 8760 (3) Identify the cause or causes of the emissions event and include all contributing factors that led to the emissions event. Discuss how the emissions event could not have been avoided by good design, maintenance, and operation practices, if applicable. Discuss any sudden breakdown of equipment or process that was beyond the owner/operator’s control, if applicable. THIRD PARTY (DCP) COMPRESSOR MAINTENANCE. FLARING WAS USED TO MINIMIZE EMISSIONS UNTIL DCP WAS ABLE TO REPAIR THEIR EQUIPMENT AND RETURN THE PLANT TO NORMAL OPERATION. (4) How were the air pollution control equipment or processes (if any) maintained and operated in a manner consistent with good practice for minimizing emissions and reducing the number of emissions events? Flaring was used to minimize emissions. Flares were properly operated. (5) How soon was action taken to achieve compliance once the operator knew or should have known that applicable emission limitations were being exceeded? Once the control panel shut the compressor down gas was immediately routed to the flare (6) How were the amount and duration of the unauthorized emissions and any bypass of pollution control equipment minimized? Emissions were minimized by use of a flare. The flare is the control device, functioned properly, and there was no pollution control equipment bypass. (7) What was the operational status of all emission monitoring systems at the facility/facilities during this emissions event? If any emission monitoring systems were not kept in operation during the emissions event, explain why they weren’t kept in operation. No monitoring systems are required for this site. Field gas production from this site was diverted to the flare and the flare remained ignited until the pressures dropped below the rated pressures for the equipment at this site. (8) How were the owner or operator’s actions in response to the unauthorized emissions contemporaneously documented? The TCEQ STEERS reporting system was used to prov ide initial no tice of the even t. Th e emission estimates were calculated by u se of the gas flow rate and gas analysis. (9) Ha ve o th e r si mi l ar in cidents occurred at this/these facility/facilities in the past that might be indicative of inadequate design, operation, or maintenance? No (10) Identify any information you have (e.g., complaints from neighbors, fence line monitoring, air modeling) which indicates an off-site impact. Identify any information you have which indicates the unauthorized emissions caused or contributed to an exceedance of the national ambient air quality standard (NAAQS), a prevention of significant deterioration (P SD) increment, or to a condition of air pollution. The site is located in a rural area. No complaints have been received to XTO’s knowledge and no monitoring is required. (11) Please provide any additional information to support your claim of an affirmative defense. Not applicable.. | 02/13/2018 10:46 AM | 0 | 0 | 0
278560 | RN106879141 | FULLERTON FIELD SAT 2005 | FROM ANDREWS GO W ON TX 115 1.1 MI GO R ON TX 176 12.5 MI GO R ON RANCH RD 181 7.2 MI GO R ON RANCH RD 7.2 MI GO R ON LEASE RD 0.25 MI TO LOCATION ON L | ANDREWS | 7 | 02/12/2018 11:30 | 02/14/2018 10:30 | EMISSIONS EVENT | FLARE | FL1 | Butane, i | 53 |  |  | POUNDS | 0.001 | POUNDS | AIR PERMIT REG #112802 |  | THIRD PARTY (DCP) COMPRESSOR MAINTENANCE. | FLARING USED TO MINIMIZE EMISSIONS UNTIL DCP WAS ABLE TO REPAIR THEIR EQUIPMENT AND RETURN THE PLANT TO NORMAL OPERATION. | Gas analysis and flowrate were used to estimate emissions based on the following formulas: Emissions Calculations: NOx = MCF flared x NOx factor from RG-109 x BTU/scf x 1000 scf/MCF x MMBTU/1000000 BTU CO = MCF flared x CO factor from RG-109 x BTU/scf x 1000 scf/MCF x MMBTU/1000000 BTU Gas was flared to reduce the hydrocarbon and/or H2S emissions to the atmosphere. NMNE NG = MCF flared x 50 lb/mole x mole/.379 MCF x mol % NMNE NG x 0.02 NMNE NG % = 100% - Methane % - Ethane % - Carbon Dioxide % - Nitrogen % H2S = MCF flared x 34 lb/mole x mole/.379 MCF x mol % H2S/100 x 0.02 SO2 = MCF flared x 64 lb/mole x mole/.379 MCF x mol % H2S/100 x 0.98 Attachment A - Rule Compliance Demonstration Request This information request was extracted from TCEQ Rule 101 .222(a-b) regarding demonstration criteria. These responses should be addressed under the appropriate sections of the final report for the incident eg; Cause of Emissions Event, Actions Taken to Minimize Emissions, and Any Additional Information Necessary to Evaluate the Event. (1) How many reportable and recordable emissions events (including this incident) have occurred at the facility/facilities contributing emissions during this incident for the 12 month period prior to this incident? ~16(2) What were the facility/facilities total actual operating hours during the past 12 months? 8760 (3) Identify the cause or causes of the emissions event and include all contributing factors that led to the emissions event. Discuss how the emissions event could not have been avoided by good design, maintenance, and operation practices, if applicable. Discuss any sudden breakdown of equipment or process that was beyond the owner/operator’s control, if applicable. THIRD PARTY (DCP) COMPRESSOR MAINTENANCE. FLARING IS BEING USED TO MINIMIZE EMISSIONS UNTIL DCP IS ABLE TO REPAIR THEIR EQUIPMENT AND RETURN THE PLANT TO NORMAL OPERATION. (4) How were the air pollution control equipment or processes (if any) maintained and operated in a manner consistent with good practice for minimizing emissions and reducing the number of emissions events? Flaring was used to minimize emissions. Flares were properly operated. (5) How soon was action taken to achieve compliance once the operator knew or should have known that applicable emission limitations were being exceeded? Once the control panel shut the compressor down gas was immediately routed to the flare (6) How were the amount and duration of the unauthorized emissions and any bypass of pollution control equipment minimized? Emissions were minimized by use of a flare. The flare is the control device, functioned properly, and there was no pollution control equipment bypass. (7) What was the operational status of all emission monitoring systems at the facility/facilities during this emissions event? If any emission monitoring systems were not kept in operation during the emissions event, explain why they weren’t kept in operation. No monitoring systems are required for this site. Field gas production from this site was diverted to the flare and the flare remained ignited until the pressures dropped below the rated pressures for the equipment at this site. (8) How were the owner or operator’s actions in response to the unauthorized emissions contemporaneously documented? The TCEQ STEERS reporting system was u sed to provide initial notice of the event. The emission estimates were calculated by use of the gas flow rate and gas analysis. (9) Have other simila r i nci de n ts occurred at this/these facility/facilities in the past that might be indicative of inadequate design, operation, or maintenance? No (10) Identify any information you have (e.g., complaints from neighbors, fence line monitoring, air modeling) which indicates an off-site impact. Identify any information you have which indicates the unauthorized emissions caused or contributed to an exceedance of the national ambient air quality standard (NAAQS), a prevention of significant deterioration (P SD) increment, or to a condition of air pollution. The site is located in a rural area. No complaints have been received to XTO’s knowledge and no monitoring is required. (11) Please provide any additional information to support your claim of an affirmative defense. Not applicable. | 02/13/2018 10:44 AM | 0 | 0 | 0
278560 | RN106879141 | FULLERTON FIELD SAT 2005 | FROM ANDREWS GO W ON TX 115 1.1 MI GO R ON TX 176 12.5 MI GO R ON RANCH RD 181 7.2 MI GO R ON RANCH RD 7.2 MI GO R ON LEASE RD 0.25 MI TO LOCATION ON L | ANDREWS | 7 | 02/12/2018 11:30 | 02/14/2018 10:30 | EMISSIONS EVENT | FLARE | FL1 | Butane, N- | 158 |  |  | POUNDS | 0.001 | POUNDS | AIR PERMIT REG #112802 |  | THIRD PARTY (DCP) COMPRESSOR MAINTENANCE. | FLARING USED TO MINIMIZE EMISSIONS UNTIL DCP WAS ABLE TO REPAIR THEIR EQUIPMENT AND RETURN THE PLANT TO NORMAL OPERATION. | Gas analysis and flowrate were used to estimate emissions based on the following formulas: Emissions Calculations: NOx = MCF flared x NOx factor from RG-109 x BTU/scf x 1000 scf/MCF x MMBTU/1000000 BTU CO = MCF flared x CO factor from RG-109 x BTU/scf x 1000 scf/MCF x MMBTU/1000000 BTU Gas was flared to reduce the hydrocarbon and/or H2S emissions to the atmosphere. NMNE NG = MCF flared x 50 lb/mole x mole/.379 MCF x mol % NMNE NG x 0.02 NMNE NG % = 100% - Methane % - Ethane % - Carbon Dioxide % - Nitrogen % H2S = MCF flared x 34 lb/mole x mole/.379 MCF x mol % H2S/100 x 0.02 SO2 = MCF flared x 64 lb/mole x mole/.379 MCF x mol % H2S/100 x 0.98 Attachment A - Rule Compliance Demonstration Request This information request was extracted from TCEQ Rule 101 .222(a-b) regarding demonstration criteria. These responses should be addressed under the appropriate sections of the final report for the incident eg; Cause of Emissions Event, Actions Taken to Minimize Emissions, and Any Additional Information Necessary to Evaluate the Event. (1) How many reportable and recordable emissions events (including this incident) have occurred at the facility/facilities contributing emissions during this incident for the 12 month period prior to this incident? ~16(2) What were the facility/facilities total actual operating hours during the past 12 months? 8760 (3) Identify the cause or causes of the emissions event and include all contributing factors that led to the emissions event. Discuss how the emissions event could not have been avoided by good design, maintenance, and operation practices, if applicable. Discuss any sudden breakdown of equipment or process that was beyond the owner/operator’s control, if applicable. THIRD PARTY (DCP) COMPRESSOR MAINTENANCE. FLARING IS BEING USED TO MINIMIZE EMISSIONS UNTIL DCP IS ABLE TO REPAIR THEIR EQUIPMENT AND RETURN THE PLANT TO NORMAL OPERATION. (4) How were the air pollution control equipment or processes (if any) maintained and operated in a manner consistent with good practice for minimizing emissions and reducing the number of emissions events? Flaring was used to minimize emissions. Flares were properly operated. (5) How soon was action taken to achieve compliance once the operator knew or should have known that applicable emission limitations were being exceeded? Once the control panel shut the compressor down gas was immediately routed to the flare (6) How were the amount and duration of the unauthorized emissions and any bypass of pollution control equipment minimized? Emissions were minimized by use of a flare. The flare is the control device, functioned properly, and there was no pollution control equipment bypass. (7) What was the operational status of all emission monitoring systems at the facility/facilities during this emissions event? If any emission monitoring systems were not kept in operation during the emissions event, explain why they weren’t kept in operation. No monitoring systems are required for this site. Field gas production from this site was diverted to the flare and the flare remained ignited until the pressures dropped below the rated pressures for the equipment at this site. (8) How were the owner or operator’s actions in response to the unauthorized emissions contemporaneously documented? The TCEQ STEERS reporting system was u sed to provide initial notice of the event. The emission estimates were calculated by use of the gas flow rate and gas analysis. (9) Have other simila r i nci de n ts occurred at this/these facility/facilities in the past that might be indicative of inadequate design, operation, or maintenance? No (10) Identify any information you have (e.g., complaints from neighbors, fence line monitoring, air modeling) which indicates an off-site impact. Identify any information you have which indicates the unauthorized emissions caused or contributed to an exceedance of the national ambient air quality standard (NAAQS), a prevention of significant deterioration (P SD) increment, or to a condition of air pollution. The site is located in a rural area. No complaints have been received to XTO’s knowledge and no monitoring is required. (11) Please provide any additional information to support your claim of an affirmative defense. Not applicable. | 02/13/2018 10:44 AM | 0 | 0 | 0
278560 | RN106879141 | FULLERTON FIELD SAT 2005 | FROM ANDREWS GO W ON TX 115 1.1 MI GO R ON TX 176 12.5 MI GO R ON RANCH RD 181 7.2 MI GO R ON RANCH RD 7.2 MI GO R ON LEASE RD 0.25 MI TO LOCATION ON L | ANDREWS | 7 | 02/12/2018 11:30 | 02/14/2018 10:30 | EMISSIONS EVENT | FLARE | FL1 | Carbon Monoxide | 451 |  |  | POUNDS | 2.4657 | POUNDS | AIR PERMIT REG #112802 |  | THIRD PARTY (DCP) COMPRESSOR MAINTENANCE. | FLARING USED TO MINIMIZE EMISSIONS UNTIL DCP WAS ABLE TO REPAIR THEIR EQUIPMENT AND RETURN THE PLANT TO NORMAL OPERATION. | Gas analysis and flowrate were used to estimate emissions based on the following formulas: Emissions Calculations: NOx = MCF flared x NOx factor from RG-109 x BTU/scf x 1000 scf/MCF x MMBTU/1000000 BTU CO = MCF flared x CO factor from RG-109 x BTU/scf x 1000 scf/MCF x MMBTU/1000000 BTU Gas was flared to reduce the hydrocarbon and/or H2S emissions to the atmosphere. NMNE NG = MCF flared x 50 lb/mole x mole/.379 MCF x mol % NMNE NG x 0.02 NMNE NG % = 100% - Methane % - Ethane % - Carbon Dioxide % - Nitrogen % H2S = MCF flared x 34 lb/mole x mole/.379 MCF x mol % H2S/100 x 0.02 SO2 = MCF flared x 64 lb/mole x mole/.379 MCF x mol % H2S/100 x 0.98 Attachment A - Rule Compliance Demonstration Request This information request was extracted from TCEQ Rule 101 .222(a-b) regarding demonstration criteria. These responses should be addressed under the appropriate sections of the final report for the incident eg; Cause of Emissions Event, Actions Taken to Minimize Emissions, and Any Additional Information Necessary to Evaluate the Event. (1) How many reportable and recordable emissions events (including this incident) have occurred at the facility/facilities contributing emissions during this incident for the 12 month period prior to this incident? ~16(2) What were the facility/facilities total actual operating hours during the past 12 months? 8760 (3) Identify the cause or causes of the emissions event and include all contributing factors that led to the emissions event. Discuss how the emissions event could not have been avoided by good design, maintenance, and operation practices, if applicable. Discuss any sudden breakdown of equipment or process that was beyond the owner/operator’s control, if applicable. THIRD PARTY (DCP) COMPRESSOR MAINTENANCE. FLARING IS BEING USED TO MINIMIZE EMISSIONS UNTIL DCP IS ABLE TO REPAIR THEIR EQUIPMENT AND RETURN THE PLANT TO NORMAL OPERATION. (4) How were the air pollution control equipment or processes (if any) maintained and operated in a manner consistent with good practice for minimizing emissions and reducing the number of emissions events? Flaring was used to minimize emissions. Flares were properly operated. (5) How soon was action taken to achieve compliance once the operator knew or should have known that applicable emission limitations were being exceeded? Once the control panel shut the compressor down gas was immediately routed to the flare (6) How were the amount and duration of the unauthorized emissions and any bypass of pollution control equipment minimized? Emissions were minimized by use of a flare. The flare is the control device, functioned properly, and there was no pollution control equipment bypass. (7) What was the operational status of all emission monitoring systems at the facility/facilities during this emissions event? If any emission monitoring systems were not kept in operation during the emissions event, explain why they weren’t kept in operation. No monitoring systems are required for this site. Field gas production from this site was diverted to the flare and the flare remained ignited until the pressures dropped below the rated pressures for the equipment at this site. (8) How were the owner or operator’s actions in response to the unauthorized emissions contemporaneously documented? The TCEQ STEERS reporting system was u sed to provide initial notice of the event. The emission estimates were calculated by use of the gas flow rate and gas analysis. (9) Have other simila r i nci de n ts occurred at this/these facility/facilities in the past that might be indicative of inadequate design, operation, or maintenance? No (10) Identify any information you have (e.g., complaints from neighbors, fence line monitoring, air modeling) which indicates an off-site impact. Identify any information you have which indicates the unauthorized emissions caused or contributed to an exceedance of the national ambient air quality standard (NAAQS), a prevention of significant deterioration (P SD) increment, or to a condition of air pollution. The site is located in a rural area. No complaints have been received to XTO’s knowledge and no monitoring is required. (11) Please provide any additional information to support your claim of an affirmative defense. Not applicable. | 02/13/2018 10:44 AM | 0 | 0 | 0
278560 | RN106879141 | FULLERTON FIELD SAT 2005 | FROM ANDREWS GO W ON TX 115 1.1 MI GO R ON TX 176 12.5 MI GO R ON RANCH RD 181 7.2 MI GO R ON RANCH RD 7.2 MI GO R ON LEASE RD 0.25 MI TO LOCATION ON L | ANDREWS | 7 | 02/12/2018 11:30 | 02/14/2018 10:30 | EMISSIONS EVENT | FLARE | FL1 | hexanes + | 60 |  |  | POUNDS | 0.001 | POUNDS | AIR PERMIT REG #112802 |  | THIRD PARTY (DCP) COMPRESSOR MAINTENANCE. | FLARING USED TO MINIMIZE EMISSIONS UNTIL DCP WAS ABLE TO REPAIR THEIR EQUIPMENT AND RETURN THE PLANT TO NORMAL OPERATION. | Gas analysis and flowrate were used to estimate emissions based on the following formulas: Emissions Calculations: NOx = MCF flared x NOx factor from RG-109 x BTU/scf x 1000 scf/MCF x MMBTU/1000000 BTU CO = MCF flared x CO factor from RG-109 x BTU/scf x 1000 scf/MCF x MMBTU/1000000 BTU Gas was flared to reduce the hydrocarbon and/or H2S emissions to the atmosphere. NMNE NG = MCF flared x 50 lb/mole x mole/.379 MCF x mol % NMNE NG x 0.02 NMNE NG % = 100% - Methane % - Ethane % - Carbon Dioxide % - Nitrogen % H2S = MCF flared x 34 lb/mole x mole/.379 MCF x mol % H2S/100 x 0.02 SO2 = MCF flared x 64 lb/mole x mole/.379 MCF x mol % H2S/100 x 0.98 Attachment A - Rule Compliance Demonstration Request This information request was extracted from TCEQ Rule 101 .222(a-b) regarding demonstration criteria. These responses should be addressed under the appropriate sections of the final report for the incident eg; Cause of Emissions Event, Actions Taken to Minimize Emissions, and Any Additional Information Necessary to Evaluate the Event. (1) How many reportable and recordable emissions events (including this incident) have occurred at the facility/facilities contributing emissions during this incident for the 12 month period prior to this incident? ~16(2) What were the facility/facilities total actual operating hours during the past 12 months? 8760 (3) Identify the cause or causes of the emissions event and include all contributing factors that led to the emissions event. Discuss how the emissions event could not have been avoided by good design, maintenance, and operation practices, if applicable. Discuss any sudden breakdown of equipment or process that was beyond the owner/operator’s control, if applicable. THIRD PARTY (DCP) COMPRESSOR MAINTENANCE. FLARING IS BEING USED TO MINIMIZE EMISSIONS UNTIL DCP IS ABLE TO REPAIR THEIR EQUIPMENT AND RETURN THE PLANT TO NORMAL OPERATION. (4) How were the air pollution control equipment or processes (if any) maintained and operated in a manner consistent with good practice for minimizing emissions and reducing the number of emissions events? Flaring was used to minimize emissions. Flares were properly operated. (5) How soon was action taken to achieve compliance once the operator knew or should have known that applicable emission limitations were being exceeded? Once the control panel shut the compressor down gas was immediately routed to the flare (6) How were the amount and duration of the unauthorized emissions and any bypass of pollution control equipment minimized? Emissions were minimized by use of a flare. The flare is the control device, functioned properly, and there was no pollution control equipment bypass. (7) What was the operational status of all emission monitoring systems at the facility/facilities during this emissions event? If any emission monitoring systems were not kept in operation during the emissions event, explain why they weren’t kept in operation. No monitoring systems are required for this site. Field gas production from this site was diverted to the flare and the flare remained ignited until the pressures dropped below the rated pressures for the equipment at this site. (8) How were the owner or operator’s actions in response to the unauthorized emissions contemporaneously documented? The TCEQ STEERS reporting system was u sed to provide initial notice of the event. The emission estimates were calculated by use of the gas flow rate and gas analysis. (9) Have other simila r i nci de n ts occurred at this/these facility/facilities in the past that might be indicative of inadequate design, operation, or maintenance? No (10) Identify any information you have (e.g., complaints from neighbors, fence line monitoring, air modeling) which indicates an off-site impact. Identify any information you have which indicates the unauthorized emissions caused or contributed to an exceedance of the national ambient air quality standard (NAAQS), a prevention of significant deterioration (P SD) increment, or to a condition of air pollution. The site is located in a rural area. No complaints have been received to XTO’s knowledge and no monitoring is required. (11) Please provide any additional information to support your claim of an affirmative defense. Not applicable. | 02/13/2018 10:44 AM | 0 | 0 | 0
278560 | RN106879141 | FULLERTON FIELD SAT 2005 | FROM ANDREWS GO W ON TX 115 1.1 MI GO R ON TX 176 12.5 MI GO R ON RANCH RD 181 7.2 MI GO R ON RANCH RD 7.2 MI GO R ON LEASE RD 0.25 MI TO LOCATION ON L | ANDREWS | 7 | 02/12/2018 11:30 | 02/14/2018 10:30 | EMISSIONS EVENT | FLARE | FL1 | Hydrogen Sulfide | 24 |  |  | POUNDS | 2.1918 | POUNDS | AIR PERMIT REG #112802 |  | THIRD PARTY (DCP) COMPRESSOR MAINTENANCE. | FLARING USED TO MINIMIZE EMISSIONS UNTIL DCP WAS ABLE TO REPAIR THEIR EQUIPMENT AND RETURN THE PLANT TO NORMAL OPERATION. | Gas analysis and flowrate were used to estimate emissions based on the following formulas: Emissions Calculations: NOx = MCF flared x NOx factor from RG-109 x BTU/scf x 1000 scf/MCF x MMBTU/1000000 BTU CO = MCF flared x CO factor from RG-109 x BTU/scf x 1000 scf/MCF x MMBTU/1000000 BTU Gas was flared to reduce the hydrocarbon and/or H2S emissions to the atmosphere. NMNE NG = MCF flared x 50 lb/mole x mole/.379 MCF x mol % NMNE NG x 0.02 NMNE NG % = 100% - Methane % - Ethane % - Carbon Dioxide % - Nitrogen % H2S = MCF flared x 34 lb/mole x mole/.379 MCF x mol % H2S/100 x 0.02 SO2 = MCF flared x 64 lb/mole x mole/.379 MCF x mol % H2S/100 x 0.98 Attachment A - Rule Compliance Demonstration Request This information request was extracted from TCEQ Rule 101 .222(a-b) regarding demonstration criteria. These responses should be addressed under the appropriate sections of the final report for the incident eg; Cause of Emissions Event, Actions Taken to Minimize Emissions, and Any Additional Information Necessary to Evaluate the Event. (1) How many reportable and recordable emissions events (including this incident) have occurred at the facility/facilities contributing emissions during this incident for the 12 month period prior to this incident? ~16(2) What were the facility/facilities total actual operating hours during the past 12 months? 8760 (3) Identify the cause or causes of the emissions event and include all contributing factors that led to the emissions event. Discuss how the emissions event could not have been avoided by good design, maintenance, and operation practices, if applicable. Discuss any sudden breakdown of equipment or process that was beyond the owner/operator’s control, if applicable. THIRD PARTY (DCP) COMPRESSOR MAINTENANCE. FLARING IS BEING USED TO MINIMIZE EMISSIONS UNTIL DCP IS ABLE TO REPAIR THEIR EQUIPMENT AND RETURN THE PLANT TO NORMAL OPERATION. (4) How were the air pollution control equipment or processes (if any) maintained and operated in a manner consistent with good practice for minimizing emissions and reducing the number of emissions events? Flaring was used to minimize emissions. Flares were properly operated. (5) How soon was action taken to achieve compliance once the operator knew or should have known that applicable emission limitations were being exceeded? Once the control panel shut the compressor down gas was immediately routed to the flare (6) How were the amount and duration of the unauthorized emissions and any bypass of pollution control equipment minimized? Emissions were minimized by use of a flare. The flare is the control device, functioned properly, and there was no pollution control equipment bypass. (7) What was the operational status of all emission monitoring systems at the facility/facilities during this emissions event? If any emission monitoring systems were not kept in operation during the emissions event, explain why they weren’t kept in operation. No monitoring systems are required for this site. Field gas production from this site was diverted to the flare and the flare remained ignited until the pressures dropped below the rated pressures for the equipment at this site. (8) How were the owner or operator’s actions in response to the unauthorized emissions contemporaneously documented? The TCEQ STEERS reporting system was u sed to provide initial notice of the event. The emission estimates were calculated by use of the gas flow rate and gas analysis. (9) Have other simila r i nci de n ts occurred at this/these facility/facilities in the past that might be indicative of inadequate design, operation, or maintenance? No (10) Identify any information you have (e.g., complaints from neighbors, fence line monitoring, air modeling) which indicates an off-site impact. Identify any information you have which indicates the unauthorized emissions caused or contributed to an exceedance of the national ambient air quality standard (NAAQS), a prevention of significant deterioration (P SD) increment, or to a condition of air pollution. The site is located in a rural area. No complaints have been received to XTO’s knowledge and no monitoring is required. (11) Please provide any additional information to support your claim of an affirmative defense. Not applicable. | 02/13/2018 10:44 AM | 0 | 0 | 0
278560 | RN106879141 | FULLERTON FIELD SAT 2005 | FROM ANDREWS GO W ON TX 115 1.1 MI GO R ON TX 176 12.5 MI GO R ON RANCH RD 181 7.2 MI GO R ON RANCH RD 7.2 MI GO R ON LEASE RD 0.25 MI TO LOCATION ON L | ANDREWS | 7 | 02/12/2018 11:30 | 02/14/2018 10:30 | EMISSIONS EVENT | FLARE | FL1 | NOX | 226 |  |  | POUNDS | 1.2055 | POUNDS | AIR PERMIT REG #112802 |  | THIRD PARTY (DCP) COMPRESSOR MAINTENANCE. | FLARING USED TO MINIMIZE EMISSIONS UNTIL DCP WAS ABLE TO REPAIR THEIR EQUIPMENT AND RETURN THE PLANT TO NORMAL OPERATION. | Gas analysis and flowrate were used to estimate emissions based on the following formulas: Emissions Calculations: NOx = MCF flared x NOx factor from RG-109 x BTU/scf x 1000 scf/MCF x MMBTU/1000000 BTU CO = MCF flared x CO factor from RG-109 x BTU/scf x 1000 scf/MCF x MMBTU/1000000 BTU Gas was flared to reduce the hydrocarbon and/or H2S emissions to the atmosphere. NMNE NG = MCF flared x 50 lb/mole x mole/.379 MCF x mol % NMNE NG x 0.02 NMNE NG % = 100% - Methane % - Ethane % - Carbon Dioxide % - Nitrogen % H2S = MCF flared x 34 lb/mole x mole/.379 MCF x mol % H2S/100 x 0.02 SO2 = MCF flared x 64 lb/mole x mole/.379 MCF x mol % H2S/100 x 0.98 Attachment A - Rule Compliance Demonstration Request This information request was extracted from TCEQ Rule 101 .222(a-b) regarding demonstration criteria. These responses should be addressed under the appropriate sections of the final report for the incident eg; Cause of Emissions Event, Actions Taken to Minimize Emissions, and Any Additional Information Necessary to Evaluate the Event. (1) How many reportable and recordable emissions events (including this incident) have occurred at the facility/facilities contributing emissions during this incident for the 12 month period prior to this incident? ~16(2) What were the facility/facilities total actual operating hours during the past 12 months? 8760 (3) Identify the cause or causes of the emissions event and include all contributing factors that led to the emissions event. Discuss how the emissions event could not have been avoided by good design, maintenance, and operation practices, if applicable. Discuss any sudden breakdown of equipment or process that was beyond the owner/operator’s control, if applicable. THIRD PARTY (DCP) COMPRESSOR MAINTENANCE. FLARING IS BEING USED TO MINIMIZE EMISSIONS UNTIL DCP IS ABLE TO REPAIR THEIR EQUIPMENT AND RETURN THE PLANT TO NORMAL OPERATION. (4) How were the air pollution control equipment or processes (if any) maintained and operated in a manner consistent with good practice for minimizing emissions and reducing the number of emissions events? Flaring was used to minimize emissions. Flares were properly operated. (5) How soon was action taken to achieve compliance once the operator knew or should have known that applicable emission limitations were being exceeded? Once the control panel shut the compressor down gas was immediately routed to the flare (6) How were the amount and duration of the unauthorized emissions and any bypass of pollution control equipment minimized? Emissions were minimized by use of a flare. The flare is the control device, functioned properly, and there was no pollution control equipment bypass. (7) What was the operational status of all emission monitoring systems at the facility/facilities during this emissions event? If any emission monitoring systems were not kept in operation during the emissions event, explain why they weren’t kept in operation. No monitoring systems are required for this site. Field gas production from this site was diverted to the flare and the flare remained ignited until the pressures dropped below the rated pressures for the equipment at this site. (8) How were the owner or operator’s actions in response to the unauthorized emissions contemporaneously documented? The TCEQ STEERS reporting system was u sed to provide initial notice of the event. The emission estimates were calculated by use of the gas flow rate and gas analysis. (9) Have other simila r i nci de n ts occurred at this/these facility/facilities in the past that might be indicative of inadequate design, operation, or maintenance? No (10) Identify any information you have (e.g., complaints from neighbors, fence line monitoring, air modeling) which indicates an off-site impact. Identify any information you have which indicates the unauthorized emissions caused or contributed to an exceedance of the national ambient air quality standard (NAAQS), a prevention of significant deterioration (P SD) increment, or to a condition of air pollution. The site is located in a rural area. No complaints have been received to XTO’s knowledge and no monitoring is required. (11) Please provide any additional information to support your claim of an affirmative defense. Not applicable. | 02/13/2018 10:44 AM | 0 | 0 | 0
278560 | RN106879141 | FULLERTON FIELD SAT 2005 | FROM ANDREWS GO W ON TX 115 1.1 MI GO R ON TX 176 12.5 MI GO R ON RANCH RD 181 7.2 MI GO R ON RANCH RD 7.2 MI GO R ON LEASE RD 0.25 MI TO LOCATION ON L | ANDREWS | 7 | 02/12/2018 11:30 | 02/14/2018 10:30 | EMISSIONS EVENT | FLARE | FL1 | pentane, iso- | 43 |  |  | POUNDS | 0.001 | POUNDS | AIR PERMIT REG #112802 |  | THIRD PARTY (DCP) COMPRESSOR MAINTENANCE. | FLARING USED TO MINIMIZE EMISSIONS UNTIL DCP WAS ABLE TO REPAIR THEIR EQUIPMENT AND RETURN THE PLANT TO NORMAL OPERATION. | Gas analysis and flowrate were used to estimate emissions based on the following formulas: Emissions Calculations: NOx = MCF flared x NOx factor from RG-109 x BTU/scf x 1000 scf/MCF x MMBTU/1000000 BTU CO = MCF flared x CO factor from RG-109 x BTU/scf x 1000 scf/MCF x MMBTU/1000000 BTU Gas was flared to reduce the hydrocarbon and/or H2S emissions to the atmosphere. NMNE NG = MCF flared x 50 lb/mole x mole/.379 MCF x mol % NMNE NG x 0.02 NMNE NG % = 100% - Methane % - Ethane % - Carbon Dioxide % - Nitrogen % H2S = MCF flared x 34 lb/mole x mole/.379 MCF x mol % H2S/100 x 0.02 SO2 = MCF flared x 64 lb/mole x mole/.379 MCF x mol % H2S/100 x 0.98 Attachment A - Rule Compliance Demonstration Request This information request was extracted from TCEQ Rule 101 .222(a-b) regarding demonstration criteria. These responses should be addressed under the appropriate sections of the final report for the incident eg; Cause of Emissions Event, Actions Taken to Minimize Emissions, and Any Additional Information Necessary to Evaluate the Event. (1) How many reportable and recordable emissions events (including this incident) have occurred at the facility/facilities contributing emissions during this incident for the 12 month period prior to this incident? ~16(2) What were the facility/facilities total actual operating hours during the past 12 months? 8760 (3) Identify the cause or causes of the emissions event and include all contributing factors that led to the emissions event. Discuss how the emissions event could not have been avoided by good design, maintenance, and operation practices, if applicable. Discuss any sudden breakdown of equipment or process that was beyond the owner/operator’s control, if applicable. THIRD PARTY (DCP) COMPRESSOR MAINTENANCE. FLARING IS BEING USED TO MINIMIZE EMISSIONS UNTIL DCP IS ABLE TO REPAIR THEIR EQUIPMENT AND RETURN THE PLANT TO NORMAL OPERATION. (4) How were the air pollution control equipment or processes (if any) maintained and operated in a manner consistent with good practice for minimizing emissions and reducing the number of emissions events? Flaring was used to minimize emissions. Flares were properly operated. (5) How soon was action taken to achieve compliance once the operator knew or should have known that applicable emission limitations were being exceeded? Once the control panel shut the compressor down gas was immediately routed to the flare (6) How were the amount and duration of the unauthorized emissions and any bypass of pollution control equipment minimized? Emissions were minimized by use of a flare. The flare is the control device, functioned properly, and there was no pollution control equipment bypass. (7) What was the operational status of all emission monitoring systems at the facility/facilities during this emissions event? If any emission monitoring systems were not kept in operation during the emissions event, explain why they weren’t kept in operation. No monitoring systems are required for this site. Field gas production from this site was diverted to the flare and the flare remained ignited until the pressures dropped below the rated pressures for the equipment at this site. (8) How were the owner or operator’s actions in response to the unauthorized emissions contemporaneously documented? The TCEQ STEERS reporting system was u sed to provide initial notice of the event. The emission estimates were calculated by use of the gas flow rate and gas analysis. (9) Have other simila r i nci de n ts occurred at this/these facility/facilities in the past that might be indicative of inadequate design, operation, or maintenance? No (10) Identify any information you have (e.g., complaints from neighbors, fence line monitoring, air modeling) which indicates an off-site impact. Identify any information you have which indicates the unauthorized emissions caused or contributed to an exceedance of the national ambient air quality standard (NAAQS), a prevention of significant deterioration (P SD) increment, or to a condition of air pollution. The site is located in a rural area. No complaints have been received to XTO’s knowledge and no monitoring is required. (11) Please provide any additional information to support your claim of an affirmative defense. Not applicable. | 02/13/2018 10:44 AM | 0 | 0 | 0
278560 | RN106879141 | FULLERTON FIELD SAT 2005 | FROM ANDREWS GO W ON TX 115 1.1 MI GO R ON TX 176 12.5 MI GO R ON RANCH RD 181 7.2 MI GO R ON RANCH RD 7.2 MI GO R ON LEASE RD 0.25 MI TO LOCATION ON L | ANDREWS | 7 | 02/12/2018 11:30 | 02/14/2018 10:30 | EMISSIONS EVENT | FLARE | FL1 | Pentane, N- | 49 |  |  | POUNDS | 0.001 | POUNDS | AIR PERMIT REG #112802 |  | THIRD PARTY (DCP) COMPRESSOR MAINTENANCE. | FLARING USED TO MINIMIZE EMISSIONS UNTIL DCP WAS ABLE TO REPAIR THEIR EQUIPMENT AND RETURN THE PLANT TO NORMAL OPERATION. | Gas analysis and flowrate were used to estimate emissions based on the following formulas: Emissions Calculations: NOx = MCF flared x NOx factor from RG-109 x BTU/scf x 1000 scf/MCF x MMBTU/1000000 BTU CO = MCF flared x CO factor from RG-109 x BTU/scf x 1000 scf/MCF x MMBTU/1000000 BTU Gas was flared to reduce the hydrocarbon and/or H2S emissions to the atmosphere. NMNE NG = MCF flared x 50 lb/mole x mole/.379 MCF x mol % NMNE NG x 0.02 NMNE NG % = 100% - Methane % - Ethane % - Carbon Dioxide % - Nitrogen % H2S = MCF flared x 34 lb/mole x mole/.379 MCF x mol % H2S/100 x 0.02 SO2 = MCF flared x 64 lb/mole x mole/.379 MCF x mol % H2S/100 x 0.98 Attachment A - Rule Compliance Demonstration Request This information request was extracted from TCEQ Rule 101 .222(a-b) regarding demonstration criteria. These responses should be addressed under the appropriate sections of the final report for the incident eg; Cause of Emissions Event, Actions Taken to Minimize Emissions, and Any Additional Information Necessary to Evaluate the Event. (1) How many reportable and recordable emissions events (including this incident) have occurred at the facility/facilities contributing emissions during this incident for the 12 month period prior to this incident? ~16(2) What were the facility/facilities total actual operating hours during the past 12 months? 8760 (3) Identify the cause or causes of the emissions event and include all contributing factors that led to the emissions event. Discuss how the emissions event could not have been avoided by good design, maintenance, and operation practices, if applicable. Discuss any sudden breakdown of equipment or process that was beyond the owner/operator’s control, if applicable. THIRD PARTY (DCP) COMPRESSOR MAINTENANCE. FLARING IS BEING USED TO MINIMIZE EMISSIONS UNTIL DCP IS ABLE TO REPAIR THEIR EQUIPMENT AND RETURN THE PLANT TO NORMAL OPERATION. (4) How were the air pollution control equipment or processes (if any) maintained and operated in a manner consistent with good practice for minimizing emissions and reducing the number of emissions events? Flaring was used to minimize emissions. Flares were properly operated. (5) How soon was action taken to achieve compliance once the operator knew or should have known that applicable emission limitations were being exceeded? Once the control panel shut the compressor down gas was immediately routed to the flare (6) How were the amount and duration of the unauthorized emissions and any bypass of pollution control equipment minimized? Emissions were minimized by use of a flare. The flare is the control device, functioned properly, and there was no pollution control equipment bypass. (7) What was the operational status of all emission monitoring systems at the facility/facilities during this emissions event? If any emission monitoring systems were not kept in operation during the emissions event, explain why they weren’t kept in operation. No monitoring systems are required for this site. Field gas production from this site was diverted to the flare and the flare remained ignited until the pressures dropped below the rated pressures for the equipment at this site. (8) How were the owner or operator’s actions in response to the unauthorized emissions contemporaneously documented? The TCEQ STEERS reporting system was u sed to provide initial notice of the event. The emission estimates were calculated by use of the gas flow rate and gas analysis. (9) Have other simila r i nci de n ts occurred at this/these facility/facilities in the past that might be indicative of inadequate design, operation, or maintenance? No (10) Identify any information you have (e.g., complaints from neighbors, fence line monitoring, air modeling) which indicates an off-site impact. Identify any information you have which indicates the unauthorized emissions caused or contributed to an exceedance of the national ambient air quality standard (NAAQS), a prevention of significant deterioration (P SD) increment, or to a condition of air pollution. The site is located in a rural area. No complaints have been received to XTO’s knowledge and no monitoring is required. (11) Please provide any additional information to support your claim of an affirmative defense. Not applicable. | 02/13/2018 10:44 AM | 0 | 0 | 0
278560 | RN106879141 | FULLERTON FIELD SAT 2005 | FROM ANDREWS GO W ON TX 115 1.1 MI GO R ON TX 176 12.5 MI GO R ON RANCH RD 181 7.2 MI GO R ON RANCH RD 7.2 MI GO R ON LEASE RD 0.25 MI TO LOCATION ON L | ANDREWS | 7 | 02/12/2018 11:30 | 02/14/2018 10:30 | EMISSIONS EVENT | FLARE | FL1 | Propane | 315 |  |  | POUNDS | 0.001 | POUNDS | AIR PERMIT REG #112802 |  | THIRD PARTY (DCP) COMPRESSOR MAINTENANCE. | FLARING USED TO MINIMIZE EMISSIONS UNTIL DCP WAS ABLE TO REPAIR THEIR EQUIPMENT AND RETURN THE PLANT TO NORMAL OPERATION. | Gas analysis and flowrate were used to estimate emissions based on the following formulas: Emissions Calculations: NOx = MCF flared x NOx factor from RG-109 x BTU/scf x 1000 scf/MCF x MMBTU/1000000 BTU CO = MCF flared x CO factor from RG-109 x BTU/scf x 1000 scf/MCF x MMBTU/1000000 BTU Gas was flared to reduce the hydrocarbon and/or H2S emissions to the atmosphere. NMNE NG = MCF flared x 50 lb/mole x mole/.379 MCF x mol % NMNE NG x 0.02 NMNE NG % = 100% - Methane % - Ethane % - Carbon Dioxide % - Nitrogen % H2S = MCF flared x 34 lb/mole x mole/.379 MCF x mol % H2S/100 x 0.02 SO2 = MCF flared x 64 lb/mole x mole/.379 MCF x mol % H2S/100 x 0.98 Attachment A - Rule Compliance Demonstration Request This information request was extracted from TCEQ Rule 101 .222(a-b) regarding demonstration criteria. These responses should be addressed under the appropriate sections of the final report for the incident eg; Cause of Emissions Event, Actions Taken to Minimize Emissions, and Any Additional Information Necessary to Evaluate the Event. (1) How many reportable and recordable emissions events (including this incident) have occurred at the facility/facilities contributing emissions during this incident for the 12 month period prior to this incident? ~16(2) What were the facility/facilities total actual operating hours during the past 12 months? 8760 (3) Identify the cause or causes of the emissions event and include all contributing factors that led to the emissions event. Discuss how the emissions event could not have been avoided by good design, maintenance, and operation practices, if applicable. Discuss any sudden breakdown of equipment or process that was beyond the owner/operator’s control, if applicable. THIRD PARTY (DCP) COMPRESSOR MAINTENANCE. FLARING IS BEING USED TO MINIMIZE EMISSIONS UNTIL DCP IS ABLE TO REPAIR THEIR EQUIPMENT AND RETURN THE PLANT TO NORMAL OPERATION. (4) How were the air pollution control equipment or processes (if any) maintained and operated in a manner consistent with good practice for minimizing emissions and reducing the number of emissions events? Flaring was used to minimize emissions. Flares were properly operated. (5) How soon was action taken to achieve compliance once the operator knew or should have known that applicable emission limitations were being exceeded? Once the control panel shut the compressor down gas was immediately routed to the flare (6) How were the amount and duration of the unauthorized emissions and any bypass of pollution control equipment minimized? Emissions were minimized by use of a flare. The flare is the control device, functioned properly, and there was no pollution control equipment bypass. (7) What was the operational status of all emission monitoring systems at the facility/facilities during this emissions event? If any emission monitoring systems were not kept in operation during the emissions event, explain why they weren’t kept in operation. No monitoring systems are required for this site. Field gas production from this site was diverted to the flare and the flare remained ignited until the pressures dropped below the rated pressures for the equipment at this site. (8) How were the owner or operator’s actions in response to the unauthorized emissions contemporaneously documented? The TCEQ STEERS reporting system was u sed to provide initial notice of the event. The emission estimates were calculated by use of the gas flow rate and gas analysis. (9) Have other simila r i nci de n ts occurred at this/these facility/facilities in the past that might be indicative of inadequate design, operation, or maintenance? No (10) Identify any information you have (e.g., complaints from neighbors, fence line monitoring, air modeling) which indicates an off-site impact. Identify any information you have which indicates the unauthorized emissions caused or contributed to an exceedance of the national ambient air quality standard (NAAQS), a prevention of significant deterioration (P SD) increment, or to a condition of air pollution. The site is located in a rural area. No complaints have been received to XTO’s knowledge and no monitoring is required. (11) Please provide any additional information to support your claim of an affirmative defense. Not applicable. | 02/13/2018 10:44 AM | 0 | 0 | 0
278560 | RN106879141 | FULLERTON FIELD SAT 2005 | FROM ANDREWS GO W ON TX 115 1.1 MI GO R ON TX 176 12.5 MI GO R ON RANCH RD 181 7.2 MI GO R ON RANCH RD 7.2 MI GO R ON LEASE RD 0.25 MI TO LOCATION ON L | ANDREWS | 7 | 02/12/2018 11:30 | 02/14/2018 10:30 | EMISSIONS EVENT | FLARE | FL1 | Sulfur dioxide | 2299 |  |  | POUNDS | 114.5206 | POUNDS | AIR PERMIT REG #112802 |  | THIRD PARTY (DCP) COMPRESSOR MAINTENANCE. | FLARING USED TO MINIMIZE EMISSIONS UNTIL DCP WAS ABLE TO REPAIR THEIR EQUIPMENT AND RETURN THE PLANT TO NORMAL OPERATION. | Gas analysis and flowrate were used to estimate emissions based on the following formulas: Emissions Calculations: NOx = MCF flared x NOx factor from RG-109 x BTU/scf x 1000 scf/MCF x MMBTU/1000000 BTU CO = MCF flared x CO factor from RG-109 x BTU/scf x 1000 scf/MCF x MMBTU/1000000 BTU Gas was flared to reduce the hydrocarbon and/or H2S emissions to the atmosphere. NMNE NG = MCF flared x 50 lb/mole x mole/.379 MCF x mol % NMNE NG x 0.02 NMNE NG % = 100% - Methane % - Ethane % - Carbon Dioxide % - Nitrogen % H2S = MCF flared x 34 lb/mole x mole/.379 MCF x mol % H2S/100 x 0.02 SO2 = MCF flared x 64 lb/mole x mole/.379 MCF x mol % H2S/100 x 0.98 Attachment A - Rule Compliance Demonstration Request This information request was extracted from TCEQ Rule 101 .222(a-b) regarding demonstration criteria. These responses should be addressed under the appropriate sections of the final report for the incident eg; Cause of Emissions Event, Actions Taken to Minimize Emissions, and Any Additional Information Necessary to Evaluate the Event. (1) How many reportable and recordable emissions events (including this incident) have occurred at the facility/facilities contributing emissions during this incident for the 12 month period prior to this incident? ~16(2) What were the facility/facilities total actual operating hours during the past 12 months? 8760 (3) Identify the cause or causes of the emissions event and include all contributing factors that led to the emissions event. Discuss how the emissions event could not have been avoided by good design, maintenance, and operation practices, if applicable. Discuss any sudden breakdown of equipment or process that was beyond the owner/operator’s control, if applicable. THIRD PARTY (DCP) COMPRESSOR MAINTENANCE. FLARING IS BEING USED TO MINIMIZE EMISSIONS UNTIL DCP IS ABLE TO REPAIR THEIR EQUIPMENT AND RETURN THE PLANT TO NORMAL OPERATION. (4) How were the air pollution control equipment or processes (if any) maintained and operated in a manner consistent with good practice for minimizing emissions and reducing the number of emissions events? Flaring was used to minimize emissions. Flares were properly operated. (5) How soon was action taken to achieve compliance once the operator knew or should have known that applicable emission limitations were being exceeded? Once the control panel shut the compressor down gas was immediately routed to the flare (6) How were the amount and duration of the unauthorized emissions and any bypass of pollution control equipment minimized? Emissions were minimized by use of a flare. The flare is the control device, functioned properly, and there was no pollution control equipment bypass. (7) What was the operational status of all emission monitoring systems at the facility/facilities during this emissions event? If any emission monitoring systems were not kept in operation during the emissions event, explain why they weren’t kept in operation. No monitoring systems are required for this site. Field gas production from this site was diverted to the flare and the flare remained ignited until the pressures dropped below the rated pressures for the equipment at this site. (8) How were the owner or operator’s actions in response to the unauthorized emissions contemporaneously documented? The TCEQ STEERS reporting system was u sed to provide initial notice of the event. The emission estimates were calculated by use of the gas flow rate and gas analysis. (9) Have other simila r i nci de n ts occurred at this/these facility/facilities in the past that might be indicative of inadequate design, operation, or maintenance? No (10) Identify any information you have (e.g., complaints from neighbors, fence line monitoring, air modeling) which indicates an off-site impact. Identify any information you have which indicates the unauthorized emissions caused or contributed to an exceedance of the national ambient air quality standard (NAAQS), a prevention of significant deterioration (P SD) increment, or to a condition of air pollution. The site is located in a rural area. No complaints have been received to XTO’s knowledge and no monitoring is required. (11) Please provide any additional information to support your claim of an affirmative defense. Not applicable. | 02/13/2018 10:44 AM | 0 | 0 | 0
278556 | RN107575144 | SALE RANCH 37 24H TANK BATTERY | FRM STANTON GO N ON ST MARY ST TAKE FIRST L ON N FRONT ST TAKE R ON HWY 137 GO 3.07 MI GO W ON FM 2400 FOR 3.99 MI GO N ON FM 829 FOR 4.73 MI GO W ON LEASE ROAD SITE ON N SIDE AFTER 0.86 MI | MARTIN | 7 | 02/12/2018 11:30 | 02/12/2018 23:00 | EMISSIONS EVENT | VENT |  | NATURAL GAS | 17553.64 |  |  | POUNDS | 0 |  | NOT ON PBR |  | Seal inside of tank hatch was stuck open allowing gas to be released to atmosphere. | Upon discovery, the thief hatch was inspected, reset and properly closed. | The gas flow rate, composition of the gas, and the molecular weight of the constituents were used to determine the total emissions. | 02/13/2018 10:26 AM | 0 | 0 | 0
278555 | RN109645499 | ENLINK NORTH TEXAS GATHERING HOWARD COUNTY | RN CONSISTS OF VARIOUS NATURAL GAS PIPELINES IN HOWARD COUNTY | HOWARD | 7 | 02/12/2018 11:03 | 02/12/2018 14:00 | EMISSIONS EVENT | Horton 2223 Meter | EPN1 | Propane | 10999.42 |  |  | POUNDS | 5000 | POUNDS | 30 TAC 101.1 |  | Incident at a nearby 3rd-party tank battery caused damage to EnLink equipment. A crude oil tank operated by Crownquest overpressured. This caused the vessel to propel backwards, striking a valve on an Enlink meter skid. This resulted in a release of natural gas to the atmosphere for 2 hours and 57 minutes. | Incident was a result of third-party activity. Release was stopped when EnLink was able to isolate the damaged equipment. | EnLink maintains proprietary emission calculation tools to evaluate the potential volume loss of pollutants. | 02/13/2018 10:24 AM | 0 | 0 | 0
278555 | RN109645499 | ENLINK NORTH TEXAS GATHERING HOWARD COUNTY | RN CONSISTS OF VARIOUS NATURAL GAS PIPELINES IN HOWARD COUNTY | HOWARD | 7 | 02/12/2018 11:03 | 02/12/2018 14:00 | EMISSIONS EVENT | Horton 2223 Meter | EPN1 | Volatile Organic Compounds | 20342.3 |  |  | POUNDS | 5000 | POUNDS | 30 TAC 101.1 |  | Incident at a nearby 3rd-party tank battery caused damage to EnLink equipment. A crude oil tank operated by Crownquest overpressured. This caused the vessel to propel backwards, striking a valve on an Enlink meter skid. This resulted in a release of natural gas to the atmosphere for 2 hours and 57 minutes. | Incident was a result of third-party activity. Release was stopped when EnLink was able to isolate the damaged equipment. | EnLink maintains proprietary emission calculation tools to evaluate the potential volume loss of pollutants. | 02/13/2018 10:24 AM | 0 | 0 | 0
278548 | RN102535796 | MABEE RANCH C02 PLANT | N ON FM 1788 FROM FM 158 DRIVE 8 MI AND TURN E AT CHEVRON TEXACO MABEE SIGN FOLLOW LEASE RD TO PLANT | ANDREWS | 7 | 02/12/2018 10:30 | 02/13/2018 8:00 | EMISSIONS EVENT | Flare Stack | NA | Carbon Monoxide | 4.798 |  |  | POUNDS | 0 |  | NA |  | Maintenance on the VRU | Maintenance on the VRU was completed. All of the facilities and emissions control devices at this site are operating as designed and, where applicable, are authorized. Chevron field personnel will execute practicable measures to minimize emissions. Chevron will discontinue flaring when the third party comes back on line. | Reportable quantities, process knowledge, excel spreadsheet, metered volumes, and gas analysis were used in the calculations. | 02/13/2018 09:09 AM | 0 | 0 | 0
278548 | RN102535796 | MABEE RANCH C02 PLANT | N ON FM 1788 FROM FM 158 DRIVE 8 MI AND TURN E AT CHEVRON TEXACO MABEE SIGN FOLLOW LEASE RD TO PLANT | ANDREWS | 7 | 02/12/2018 10:30 | 02/13/2018 8:00 | EMISSIONS EVENT | Flare Stack | NA | Hydrogen Sulfide | 15.903 |  |  | POUNDS | 0 |  | NA |  | Maintenance on the VRU | Maintenance on the VRU was completed. All of the facilities and emissions control devices at this site are operating as designed and, where applicable, are authorized. Chevron field personnel will execute practicable measures to minimize emissions. Chevron will discontinue flaring when the third party comes back on line. | Reportable quantities, process knowledge, excel spreadsheet, metered volumes, and gas analysis were used in the calculations. | 02/13/2018 09:09 AM | 0 | 0 | 0
278548 | RN102535796 | MABEE RANCH C02 PLANT | N ON FM 1788 FROM FM 158 DRIVE 8 MI AND TURN E AT CHEVRON TEXACO MABEE SIGN FOLLOW LEASE RD TO PLANT | ANDREWS | 7 | 02/12/2018 10:30 | 02/13/2018 8:00 | EMISSIONS EVENT | Flare Stack | NA | NATURAL GAS | 26.08 |  |  | POUNDS | 0 |  | NA |  | Maintenance on the VRU | Maintenance on the VRU was completed. All of the facilities and emissions control devices at this site are operating as designed and, where applicable, are authorized. Chevron field personnel will execute practicable measures to minimize emissions. Chevron will discontinue flaring when the third party comes back on line. | Reportable quantities, process knowledge, excel spreadsheet, metered volumes, and gas analysis were used in the calculations. | 02/13/2018 09:09 AM | 0 | 0 | 0
278548 | RN102535796 | MABEE RANCH C02 PLANT | N ON FM 1788 FROM FM 158 DRIVE 8 MI AND TURN E AT CHEVRON TEXACO MABEE SIGN FOLLOW LEASE RD TO PLANT | ANDREWS | 7 | 02/12/2018 10:30 | 02/13/2018 8:00 | EMISSIONS EVENT | Flare Stack | NA | Nitrogen oxide | 4.798 |  |  | POUNDS | 0 |  | NA |  | Maintenance on the VRU | Maintenance on the VRU was completed. All of the facilities and emissions control devices at this site are operating as designed and, where applicable, are authorized. Chevron field personnel will execute practicable measures to minimize emissions. Chevron will discontinue flaring when the third party comes back on line. | Reportable quantities, process knowledge, excel spreadsheet, metered volumes, and gas analysis were used in the calculations. | 02/13/2018 09:09 AM | 0 | 0 | 0
278548 | RN102535796 | MABEE RANCH C02 PLANT | N ON FM 1788 FROM FM 158 DRIVE 8 MI AND TURN E AT CHEVRON TEXACO MABEE SIGN FOLLOW LEASE RD TO PLANT | ANDREWS | 7 | 02/12/2018 10:30 | 02/13/2018 8:00 | EMISSIONS EVENT | Flare Stack | NA | Sulfur dioxide | 1434.435 |  |  | POUNDS | 0 |  | NA |  | Maintenance on the VRU | Maintenance on the VRU was completed. All of the facilities and emissions control devices at this site are operating as designed and, where applicable, are authorized. Chevron field personnel will execute practicable measures to minimize emissions. Chevron will discontinue flaring when the third party comes back on line. | Reportable quantities, process knowledge, excel spreadsheet, metered volumes, and gas analysis were used in the calculations. | 02/13/2018 09:09 AM | 0 | 0 | 0
278531 | RN100216621 | TILDEN GAS PLANT | FROM INTERSECTION OF STATE HWY 72 AND HWY 16 GO 4.0 MILES SOUTH ON HWY 16 THEN TURN EAST ON PRIVATE RD WITH REGENCY SIGN | MCMULLEN | 16 | 02/12/2018 2:30 | 02/12/2018 3:00 | EMISSIONS EVENT | North Emergency Flare | F-1 | Carbon Monoxide | 26 |  |  | POUNDS | 5000 | POUNDS | §101.201 |  | AGI #1 went down on compressor motor fault. Caused wood group pumps to lose prime and injection system to go offline | Manage flow and processing to minimize flare duration. | Engineering calculations and process knowledge. The total amount of gas routed to the flare: 50.5 mcf. The gas composition routed to the (F-1) Flare in (Mole%) 0.018% N2, 73.366% CO2, 24% H2S, 0.837% C1, 0.739% C2, 0.372% C3, 0.05% IC4, 0.146% NC4, 0.051% IC5, 0.063% NC5 and 0.358% NC6 Calculations are based on the following: lbs emitted =(mcf of gas) * (mole fraction of H2S - 0.34) * 1000 * (mole fraction of SO2 - 64.07) / API's standard moles per cubic foot - 379.49) *(conversion factor for H2S to SO2 - 0.98). | 02/12/2018 07:04 PM | 0 | 0 | 0
278531 | RN100216621 | TILDEN GAS PLANT | FROM INTERSECTION OF STATE HWY 72 AND HWY 16 GO 4.0 MILES SOUTH ON HWY 16 THEN TURN EAST ON PRIVATE RD WITH REGENCY SIGN | MCMULLEN | 16 | 02/12/2018 2:30 | 02/12/2018 3:00 | EMISSIONS EVENT | North Emergency Flare | F-1 | Hydrogen Sulfide | 22 |  |  | POUNDS | 100 | POUNDS | §101.201 |  | AGI #1 went down on compressor motor fault. Caused wood group pumps to lose prime and injection system to go offline | Manage flow and processing to minimize flare duration. | Engineering calculations and process knowledge. The total amount of gas routed to the flare: 50.5 mcf. The gas composition routed to the (F-1) Flare in (Mole%) 0.018% N2, 73.366% CO2, 24% H2S, 0.837% C1, 0.739% C2, 0.372% C3, 0.05% IC4, 0.146% NC4, 0.051% IC5, 0.063% NC5 and 0.358% NC6 Calculations are based on the following: lbs emitted =(mcf of gas) * (mole fraction of H2S - 0.34) * 1000 * (mole fraction of SO2 - 64.07) / API's standard moles per cubic foot - 379.49) *(conversion factor for H2S to SO2 - 0.98). | 02/12/2018 07:04 PM | 0 | 0 | 0
278531 | RN100216621 | TILDEN GAS PLANT | FROM INTERSECTION OF STATE HWY 72 AND HWY 16 GO 4.0 MILES SOUTH ON HWY 16 THEN TURN EAST ON PRIVATE RD WITH REGENCY SIGN | MCMULLEN | 16 | 02/12/2018 2:30 | 02/12/2018 3:00 | EMISSIONS EVENT | North Emergency Flare | F-1 | Nitrogen monoxide | 3 |  |  | POUNDS | 5000 | POUNDS | §101.201 |  | AGI #1 went down on compressor motor fault. Caused wood group pumps to lose prime and injection system to go offline | Manage flow and processing to minimize flare duration. | Engineering calculations and process knowledge. The total amount of gas routed to the flare: 50.5 mcf. The gas composition routed to the (F-1) Flare in (Mole%) 0.018% N2, 73.366% CO2, 24% H2S, 0.837% C1, 0.739% C2, 0.372% C3, 0.05% IC4, 0.146% NC4, 0.051% IC5, 0.063% NC5 and 0.358% NC6 Calculations are based on the following: lbs emitted =(mcf of gas) * (mole fraction of H2S - 0.34) * 1000 * (mole fraction of SO2 - 64.07) / API's standard moles per cubic foot - 379.49) *(conversion factor for H2S to SO2 - 0.98). | 02/12/2018 07:04 PM | 0 | 0 | 0
278531 | RN100216621 | TILDEN GAS PLANT | FROM INTERSECTION OF STATE HWY 72 AND HWY 16 GO 4.0 MILES SOUTH ON HWY 16 THEN TURN EAST ON PRIVATE RD WITH REGENCY SIGN | MCMULLEN | 16 | 02/12/2018 2:30 | 02/12/2018 3:00 | EMISSIONS EVENT | North Emergency Flare | F-1 | Opacity | 20 |  |  | % OPACITY | 5 | % OPACITY | §111.111 |  | AGI #1 went down on compressor motor fault. Caused wood group pumps to lose prime and injection system to go offline | Manage flow and processing to minimize flare duration. | Engineering calculations and process knowledge. The total amount of gas routed to the flare: 50.5 mcf. The gas composition routed to the (F-1) Flare in (Mole%) 0.018% N2, 73.366% CO2, 24% H2S, 0.837% C1, 0.739% C2, 0.372% C3, 0.05% IC4, 0.146% NC4, 0.051% IC5, 0.063% NC5 and 0.358% NC6 Calculations are based on the following: lbs emitted =(mcf of gas) * (mole fraction of H2S - 0.34) * 1000 * (mole fraction of SO2 - 64.07) / API's standard moles per cubic foot - 379.49) *(conversion factor for H2S to SO2 - 0.98). | 02/12/2018 07:04 PM | 0 | 0 | 0
278531 | RN100216621 | TILDEN GAS PLANT | FROM INTERSECTION OF STATE HWY 72 AND HWY 16 GO 4.0 MILES SOUTH ON HWY 16 THEN TURN EAST ON PRIVATE RD WITH REGENCY SIGN | MCMULLEN | 16 | 02/12/2018 2:30 | 02/12/2018 3:00 | EMISSIONS EVENT | North Emergency Flare | F-1 | Sulfur dioxide | 2006 |  |  | POUNDS | 500 | POUNDS | §101.201 |  | AGI #1 went down on compressor motor fault. Caused wood group pumps to lose prime and injection system to go offline | Manage flow and processing to minimize flare duration. | Engineering calculations and process knowledge. The total amount of gas routed to the flare: 50.5 mcf. The gas composition routed to the (F-1) Flare in (Mole%) 0.018% N2, 73.366% CO2, 24% H2S, 0.837% C1, 0.739% C2, 0.372% C3, 0.05% IC4, 0.146% NC4, 0.051% IC5, 0.063% NC5 and 0.358% NC6 Calculations are based on the following: lbs emitted =(mcf of gas) * (mole fraction of H2S - 0.34) * 1000 * (mole fraction of SO2 - 64.07) / API's standard moles per cubic foot - 379.49) *(conversion factor for H2S to SO2 - 0.98). | 02/12/2018 07:04 PM | 0 | 0 | 0
278530 | RN100217397 | RATLIFF BOOSTER STATION | FROM RANKIN DRIVE 6.9 MI NORTH ON SR 349 TO RR 1555 TURN E AND GO 7 MI TO ACCESS RD WITH CATTLE GUARD ON L TURN N OVER CATTLE GUARD AND GO 0.2 MI TO SITE ON R | UPTON | 7 | 02/11/2018 20:42 | 02/12/2018 8:21 | EMISSIONS EVENT | Upset Vent | VENT-1 | Hydrogen Sulfide | 0.27 |  |  | POUNDS | 0 |  | NRSP 134641 |  | Inlet field gas venting occurred when compression unit #3 shut down on low suction pressure and compressor lubrication failure. | Operations was unable to restart the engine and thus, the rental company's mechanics were contacted. Due to delay in their arrival, Unit #1 was started and field gas venting was ended. The mechanics checked Unit #3 and discovered the right bank was loose. They reset and tightened this switch, purged lube lines, checked wiring and placed Unit #3 back on line. | Emissions based upon metered gas volume, gas analysis and event duration. Calculations based upon TCEQ guidance document known as RG-109. | 02/12/2018 06:52 PM | 0 | 0 | 0
278530 | RN100217397 | RATLIFF BOOSTER STATION | FROM RANKIN DRIVE 6.9 MI NORTH ON SR 349 TO RR 1555 TURN E AND GO 7 MI TO ACCESS RD WITH CATTLE GUARD ON L TURN N OVER CATTLE GUARD AND GO 0.2 MI TO SITE ON R | UPTON | 7 | 02/11/2018 20:42 | 02/12/2018 8:21 | EMISSIONS EVENT | Upset Vent | VENT-1 | NATURAL GAS | 11331.16 |  |  | POUNDS | 0 |  | NRSP 134641 |  | Inlet field gas venting occurred when compression unit #3 shut down on low suction pressure and compressor lubrication failure. | Operations was unable to restart the engine and thus, the rental company's mechanics were contacted. Due to delay in their arrival, Unit #1 was started and field gas venting was ended. The mechanics checked Unit #3 and discovered the right bank was loose. They reset and tightened this switch, purged lube lines, checked wiring and placed Unit #3 back on line. | Emissions based upon metered gas volume, gas analysis and event duration. Calculations based upon TCEQ guidance document known as RG-109. | 02/12/2018 06:52 PM | 0 | 0 | 0
278487 | RN102552031 | SAND HILLS GAS PLANT | 5601 FM 1053; CRANE, TX 79731 | CRANE | 7 | 02/12/2018 3:50 | 02/12/2018 5:15 | EMISSIONS EVENT | Acid Gas Flare | F-4 | Butane | 0.09 |  |  | POUNDS | 12.8 | LBS/HR | Permit #53135 |  | Acid gas compressor, CM-14 was shut down by safety controls on low 5th stage discharge pressure. Due to the cold temperatures liquid dropped out of the gas stream and caused the pressure transmitter to transmit a faulty reading. When the unit shut down acid gas was routed to the emergency acid gas flare, F-4, to protect equipment. | Operations responded immediately to the shut down and identified the transmitter failure. They safely drained the liquids from the transmitter line so that the transmitter would read proper pressure. Once the transmitter was drained operation techs attempted to restart the acid gas compressor, CM-14, but the unit shut down immediately on high suction pressure. Technicians had to slowly load the compressor due to the high volumes in order to maintain proper run pressures. Once the unit was restarted the emissions event to emergency flare, F-4 ended. | Formulas Used in Reporting Table Below: SO2 Emissions(in pounds)=[Process Stream Volume(SCF)X(%H2S)X Mole Wt. SO2(64)/385.4616]X(.98) Hydrocarbon Emissions(in pounds)=[Process Stream Volume(SCF)X Mole% Component X Mole Weight of Component/385.4616]X(1-% DRE) NOx Emissions(in pounds)= Total Heating Value Process Stream Flared MMBtu X 0.138lb/MMBtu NO/NO2 ratio 95/5% | 02/12/2018 02:36 PM | 0 | 0 | 0
278487 | RN102552031 | SAND HILLS GAS PLANT | 5601 FM 1053; CRANE, TX 79731 | CRANE | 7 | 02/12/2018 3:50 | 02/12/2018 5:15 | EMISSIONS EVENT | Acid Gas Flare | F-4 | Carbon Dioxide | 11479.54 |  |  | POUNDS | 250 | LBS/HR | Permit #53135 |  | Acid gas compressor, CM-14 was shut down by safety controls on low 5th stage discharge pressure. Due to the cold temperatures liquid dropped out of the gas stream and caused the pressure transmitter to transmit a faulty reading. When the unit shut down acid gas was routed to the emergency acid gas flare, F-4, to protect equipment. | Operations responded immediately to the shut down and identified the transmitter failure. They safely drained the liquids from the transmitter line so that the transmitter would read proper pressure. Once the transmitter was drained operation techs attempted to restart the acid gas compressor, CM-14, but the unit shut down immediately on high suction pressure. Technicians had to slowly load the compressor due to the high volumes in order to maintain proper run pressures. Once the unit was restarted the emissions event to emergency flare, F-4 ended. | Formulas Used in Reporting Table Below: SO2 Emissions(in pounds)=[Process Stream Volume(SCF)X(%H2S)X Mole Wt. SO2(64)/385.4616]X(.98) Hydrocarbon Emissions(in pounds)=[Process Stream Volume(SCF)X Mole% Component X Mole Weight of Component/385.4616]X(1-% DRE) NOx Emissions(in pounds)= Total Heating Value Process Stream Flared MMBtu X 0.138lb/MMBtu NO/NO2 ratio 95/5% | 02/12/2018 02:36 PM | 0 | 0 | 0
278487 | RN102552031 | SAND HILLS GAS PLANT | 5601 FM 1053; CRANE, TX 79731 | CRANE | 7 | 02/12/2018 3:50 | 02/12/2018 5:15 | EMISSIONS EVENT | Acid Gas Flare | F-4 | Hexane | 0.42 |  |  | POUNDS | 12.8 | LBS/HR | Permit #53135 |  | Acid gas compressor, CM-14 was shut down by safety controls on low 5th stage discharge pressure. Due to the cold temperatures liquid dropped out of the gas stream and caused the pressure transmitter to transmit a faulty reading. When the unit shut down acid gas was routed to the emergency acid gas flare, F-4, to protect equipment. | Operations responded immediately to the shut down and identified the transmitter failure. They safely drained the liquids from the transmitter line so that the transmitter would read proper pressure. Once the transmitter was drained operation techs attempted to restart the acid gas compressor, CM-14, but the unit shut down immediately on high suction pressure. Technicians had to slowly load the compressor due to the high volumes in order to maintain proper run pressures. Once the unit was restarted the emissions event to emergency flare, F-4 ended. | Formulas Used in Reporting Table Below: SO2 Emissions(in pounds)=[Process Stream Volume(SCF)X(%H2S)X Mole Wt. SO2(64)/385.4616]X(.98) Hydrocarbon Emissions(in pounds)=[Process Stream Volume(SCF)X Mole% Component X Mole Weight of Component/385.4616]X(1-% DRE) NOx Emissions(in pounds)= Total Heating Value Process Stream Flared MMBtu X 0.138lb/MMBtu NO/NO2 ratio 95/5% | 02/12/2018 02:36 PM | 0 | 0 | 0
278487 | RN102552031 | SAND HILLS GAS PLANT | 5601 FM 1053; CRANE, TX 79731 | CRANE | 7 | 02/12/2018 3:50 | 02/12/2018 5:15 | EMISSIONS EVENT | Acid Gas Flare | F-4 | Hydrogen Sulfide | 80.58 |  |  | POUNDS | 0 |  | Permit #53135 |  | Acid gas compressor, CM-14 was shut down by safety controls on low 5th stage discharge pressure. Due to the cold temperatures liquid dropped out of the gas stream and caused the pressure transmitter to transmit a faulty reading. When the unit shut down acid gas was routed to the emergency acid gas flare, F-4, to protect equipment. | Operations responded immediately to the shut down and identified the transmitter failure. They safely drained the liquids from the transmitter line so that the transmitter would read proper pressure. Once the transmitter was drained operation techs attempted to restart the acid gas compressor, CM-14, but the unit shut down immediately on high suction pressure. Technicians had to slowly load the compressor due to the high volumes in order to maintain proper run pressures. Once the unit was restarted the emissions event to emergency flare, F-4 ended. | Formulas Used in Reporting Table Below: SO2 Emissions(in pounds)=[Process Stream Volume(SCF)X(%H2S)X Mole Wt. SO2(64)/385.4616]X(.98) Hydrocarbon Emissions(in pounds)=[Process Stream Volume(SCF)X Mole% Component X Mole Weight of Component/385.4616]X(1-% DRE) NOx Emissions(in pounds)= Total Heating Value Process Stream Flared MMBtu X 0.138lb/MMBtu NO/NO2 ratio 95/5% | 02/12/2018 02:36 PM | 0 | 0 | 0
278487 | RN102552031 | SAND HILLS GAS PLANT | 5601 FM 1053; CRANE, TX 79731 | CRANE | 7 | 02/12/2018 3:50 | 02/12/2018 5:15 | EMISSIONS EVENT | Acid Gas Flare | F-4 | NOX | 31.28 |  |  | POUNDS | 11.72 | LBS/HR | Permit #53135 |  | Acid gas compressor, CM-14 was shut down by safety controls on low 5th stage discharge pressure. Due to the cold temperatures liquid dropped out of the gas stream and caused the pressure transmitter to transmit a faulty reading. When the unit shut down acid gas was routed to the emergency acid gas flare, F-4, to protect equipment. | Operations responded immediately to the shut down and identified the transmitter failure. They safely drained the liquids from the transmitter line so that the transmitter would read proper pressure. Once the transmitter was drained operation techs attempted to restart the acid gas compressor, CM-14, but the unit shut down immediately on high suction pressure. Technicians had to slowly load the compressor due to the high volumes in order to maintain proper run pressures. Once the unit was restarted the emissions event to emergency flare, F-4 ended. | Formulas Used in Reporting Table Below: SO2 Emissions(in pounds)=[Process Stream Volume(SCF)X(%H2S)X Mole Wt. SO2(64)/385.4616]X(.98) Hydrocarbon Emissions(in pounds)=[Process Stream Volume(SCF)X Mole% Component X Mole Weight of Component/385.4616]X(1-% DRE) NOx Emissions(in pounds)= Total Heating Value Process Stream Flared MMBtu X 0.138lb/MMBtu NO/NO2 ratio 95/5% | 02/12/2018 02:36 PM | 0 | 0 | 0
278487 | RN102552031 | SAND HILLS GAS PLANT | 5601 FM 1053; CRANE, TX 79731 | CRANE | 7 | 02/12/2018 3:50 | 02/12/2018 5:15 | EMISSIONS EVENT | Acid Gas Flare | F-4 | Pentane | 0.01 |  |  | POUNDS | 12.8 | LBS/HR | Permit #53135 |  | Acid gas compressor, CM-14 was shut down by safety controls on low 5th stage discharge pressure. Due to the cold temperatures liquid dropped out of the gas stream and caused the pressure transmitter to transmit a faulty reading. When the unit shut down acid gas was routed to the emergency acid gas flare, F-4, to protect equipment. | Operations responded immediately to the shut down and identified the transmitter failure. They safely drained the liquids from the transmitter line so that the transmitter would read proper pressure. Once the transmitter was drained operation techs attempted to restart the acid gas compressor, CM-14, but the unit shut down immediately on high suction pressure. Technicians had to slowly load the compressor due to the high volumes in order to maintain proper run pressures. Once the unit was restarted the emissions event to emergency flare, F-4 ended. | Formulas Used in Reporting Table Below: SO2 Emissions(in pounds)=[Process Stream Volume(SCF)X(%H2S)X Mole Wt. SO2(64)/385.4616]X(.98) Hydrocarbon Emissions(in pounds)=[Process Stream Volume(SCF)X Mole% Component X Mole Weight of Component/385.4616]X(1-% DRE) NOx Emissions(in pounds)= Total Heating Value Process Stream Flared MMBtu X 0.138lb/MMBtu NO/NO2 ratio 95/5% | 02/12/2018 02:36 PM | 0 | 0 | 0
278487 | RN102552031 | SAND HILLS GAS PLANT | 5601 FM 1053; CRANE, TX 79731 | CRANE | 7 | 02/12/2018 3:50 | 02/12/2018 5:15 | EMISSIONS EVENT | Acid Gas Flare | F-4 | Propane | 0.17 |  |  | POUNDS | 12.8 | LBS/HR | Permit #53135 |  | Acid gas compressor, CM-14 was shut down by safety controls on low 5th stage discharge pressure. Due to the cold temperatures liquid dropped out of the gas stream and caused the pressure transmitter to transmit a faulty reading. When the unit shut down acid gas was routed to the emergency acid gas flare, F-4, to protect equipment. | Operations responded immediately to the shut down and identified the transmitter failure. They safely drained the liquids from the transmitter line so that the transmitter would read proper pressure. Once the transmitter was drained operation techs attempted to restart the acid gas compressor, CM-14, but the unit shut down immediately on high suction pressure. Technicians had to slowly load the compressor due to the high volumes in order to maintain proper run pressures. Once the unit was restarted the emissions event to emergency flare, F-4 ended. | Formulas Used in Reporting Table Below: SO2 Emissions(in pounds)=[Process Stream Volume(SCF)X(%H2S)X Mole Wt. SO2(64)/385.4616]X(.98) Hydrocarbon Emissions(in pounds)=[Process Stream Volume(SCF)X Mole% Component X Mole Weight of Component/385.4616]X(1-% DRE) NOx Emissions(in pounds)= Total Heating Value Process Stream Flared MMBtu X 0.138lb/MMBtu NO/NO2 ratio 95/5% | 02/12/2018 02:36 PM | 0 | 0 | 0
278487 | RN102552031 | SAND HILLS GAS PLANT | 5601 FM 1053; CRANE, TX 79731 | CRANE | 7 | 02/12/2018 3:50 | 02/12/2018 5:15 | EMISSIONS EVENT | Acid Gas Flare | F-4 | Sulfur dioxide | 7421.83 |  |  | POUNDS | 9762 | LBS/HR | Permit #53135 |  | Acid gas compressor, CM-14 was shut down by safety controls on low 5th stage discharge pressure. Due to the cold temperatures liquid dropped out of the gas stream and caused the pressure transmitter to transmit a faulty reading. When the unit shut down acid gas was routed to the emergency acid gas flare, F-4, to protect equipment. | Operations responded immediately to the shut down and identified the transmitter failure. They safely drained the liquids from the transmitter line so that the transmitter would read proper pressure. Once the transmitter was drained operation techs attempted to restart the acid gas compressor, CM-14, but the unit shut down immediately on high suction pressure. Technicians had to slowly load the compressor due to the high volumes in order to maintain proper run pressures. Once the unit was restarted the emissions event to emergency flare, F-4 ended. | Formulas Used in Reporting Table Below: SO2 Emissions(in pounds)=[Process Stream Volume(SCF)X(%H2S)X Mole Wt. SO2(64)/385.4616]X(.98) Hydrocarbon Emissions(in pounds)=[Process Stream Volume(SCF)X Mole% Component X Mole Weight of Component/385.4616]X(1-% DRE) NOx Emissions(in pounds)= Total Heating Value Process Stream Flared MMBtu X 0.138lb/MMBtu NO/NO2 ratio 95/5% | 02/12/2018 02:36 PM | 0 | 0 | 0
278479 | RN100218973 | FORMOSA POINT COMFORT PLANT | 201 FORMOSA DR; POINT COMFORT, TX 77978 | CALHOUN | 14 | 02/19/2018 16:09 | 02/20/2018 9:00 | AIR STARTUP | Olefins 1 Elevated Flare | 1018 | Acetylene | 88.07 |  |  | POUNDS | 765.51 | LBS/HR | 19168/PSDTX1226 |  | Scheduled Unit Start Up | Vent gas routed to elevated flare | Engineering Calculation. | 02/12/2018 01:48 PM | 0 | 0 | 0
278479 | RN100218973 | FORMOSA POINT COMFORT PLANT | 201 FORMOSA DR; POINT COMFORT, TX 77978 | CALHOUN | 14 | 02/19/2018 16:09 | 02/20/2018 9:00 | AIR STARTUP | Olefins 1 Elevated Flare | 1018 | Benzene | 61.71 |  |  | POUNDS | 765.51 | LBS/HR | 19168/PSDTX1226 |  | Scheduled Unit Start Up | Vent gas routed to elevated flare | Engineering Calculation. | 02/12/2018 01:48 PM | 0 | 0 | 0
278479 | RN100218973 | FORMOSA POINT COMFORT PLANT | 201 FORMOSA DR; POINT COMFORT, TX 77978 | CALHOUN | 14 | 02/19/2018 16:09 | 02/20/2018 9:00 | AIR STARTUP | Olefins 1 Elevated Flare | 1018 | Butadiene | 4628.76 |  |  | POUNDS | 765.51 | LBS/HR | 19168/PSDTX1226 |  | Scheduled Unit Start Up | Vent gas routed to elevated flare | Engineering Calculation. | 02/12/2018 01:48 PM | 0 | 0 | 0
278479 | RN100218973 | FORMOSA POINT COMFORT PLANT | 201 FORMOSA DR; POINT COMFORT, TX 77978 | CALHOUN | 14 | 02/19/2018 16:09 | 02/20/2018 9:00 | AIR STARTUP | Olefins 1 Elevated Flare | 1018 | Butane | 129.99 |  |  | POUNDS | 765.51 | LBS/HR | 19168/PSDTX1226 |  | Scheduled Unit Start Up | Vent gas routed to elevated flare | Engineering Calculation. | 02/12/2018 01:48 PM | 0 | 0 | 0
278479 | RN100218973 | FORMOSA POINT COMFORT PLANT | 201 FORMOSA DR; POINT COMFORT, TX 77978 | CALHOUN | 14 | 02/19/2018 16:09 | 02/20/2018 9:00 | AIR STARTUP | Olefins 1 Elevated Flare | 1018 | Butene | 2307.04 |  |  | POUNDS | 765.51 | LBS/HR | 19168/PSDTX1226 |  | Scheduled Unit Start Up | Vent gas routed to elevated flare | Engineering Calculation. | 02/12/2018 01:48 PM | 0 | 0 | 0
278479 | RN100218973 | FORMOSA POINT COMFORT PLANT | 201 FORMOSA DR; POINT COMFORT, TX 77978 | CALHOUN | 14 | 02/19/2018 16:09 | 02/20/2018 9:00 | AIR STARTUP | Olefins 1 Elevated Flare | 1018 | Carbon Monoxide | 17210.9 |  |  | POUNDS | 6221.16 | LBS/HR | 19168/PSDTX1226 |  | Scheduled Unit Start Up | Vent gas routed to elevated flare | Engineering Calculation. | 02/12/2018 01:48 PM | 0 | 0 | 0
278479 | RN100218973 | FORMOSA POINT COMFORT PLANT | 201 FORMOSA DR; POINT COMFORT, TX 77978 | CALHOUN | 14 | 02/19/2018 16:09 | 02/20/2018 9:00 | AIR STARTUP | Olefins 1 Elevated Flare | 1018 | Cyclopentadiene | 109.87 |  |  | POUNDS | 765.51 | LBS/HR | 19168/PSDTX1226 |  | Scheduled Unit Start Up | Vent gas routed to elevated flare | Engineering Calculation. | 02/12/2018 01:48 PM | 0 | 0 | 0
278479 | RN100218973 | FORMOSA POINT COMFORT PLANT | 201 FORMOSA DR; POINT COMFORT, TX 77978 | CALHOUN | 14 | 02/19/2018 16:09 | 02/20/2018 9:00 | AIR STARTUP | Olefins 1 Elevated Flare | 1018 | Ethane | 1418.88 |  |  | POUNDS | 765.51 | LBS/HR | 19168/PSDTX1226 |  | Scheduled Unit Start Up | Vent gas routed to elevated flare | Engineering Calculation. | 02/12/2018 01:48 PM | 0 | 0 | 0
278479 | RN100218973 | FORMOSA POINT COMFORT PLANT | 201 FORMOSA DR; POINT COMFORT, TX 77978 | CALHOUN | 14 | 02/19/2018 16:09 | 02/20/2018 9:00 | AIR STARTUP | Olefins 1 Elevated Flare | 1018 | Ethylene (gaseous) | 5946.8 |  |  | POUNDS | 765.51 | LBS/HR | 19168/PSDTX1226 |  | Scheduled Unit Start Up | Vent gas routed to elevated flare | Engineering Calculation. | 02/12/2018 01:48 PM | 0 | 0 | 0
278479 | RN100218973 | FORMOSA POINT COMFORT PLANT | 201 FORMOSA DR; POINT COMFORT, TX 77978 | CALHOUN | 14 | 02/19/2018 16:09 | 02/20/2018 9:00 | AIR STARTUP | Olefins 1 Elevated Flare | 1018 | Heptane (or n-) | 0.15 |  |  | POUNDS | 765.51 | LBS/HR | 19168/PSDTX1226 |  | Scheduled Unit Start Up | Vent gas routed to elevated flare | Engineering Calculation. | 02/12/2018 01:48 PM | 0 | 0 | 0
278479 | RN100218973 | FORMOSA POINT COMFORT PLANT | 201 FORMOSA DR; POINT COMFORT, TX 77978 | CALHOUN | 14 | 02/19/2018 16:09 | 02/20/2018 9:00 | AIR STARTUP | Olefins 1 Elevated Flare | 1018 | Hexane | 2.78 |  |  | POUNDS | 765.51 | LBS/HR | 19168/PSDTX1226 |  | Scheduled Unit Start Up | Vent gas routed to elevated flare | Engineering Calculation. | 02/12/2018 01:48 PM | 0 | 0 | 0
278479 | RN100218973 | FORMOSA POINT COMFORT PLANT | 201 FORMOSA DR; POINT COMFORT, TX 77978 | CALHOUN | 14 | 02/19/2018 16:09 | 02/20/2018 9:00 | AIR STARTUP | Olefins 1 Elevated Flare | 1018 | Hydrogen | 1035.07 |  |  | POUNDS | 765.51 | LBS/HR | 19168/PSDTX1226 |  | Scheduled Unit Start Up | Vent gas routed to elevated flare | Engineering Calculation. | 02/12/2018 01:48 PM | 0 | 0 | 0
278479 | RN100218973 | FORMOSA POINT COMFORT PLANT | 201 FORMOSA DR; POINT COMFORT, TX 77978 | CALHOUN | 14 | 02/19/2018 16:09 | 02/20/2018 9:00 | AIR STARTUP | Olefins 1 Elevated Flare | 1018 | Isoprene | 19.94 |  |  | POUNDS | 765.51 | LBS/HR | 19168/PSDTX1226 |  | Scheduled Unit Start Up | Vent gas routed to elevated flare | Engineering Calculation. | 02/12/2018 01:48 PM | 0 | 0 | 0
278479 | RN100218973 | FORMOSA POINT COMFORT PLANT | 201 FORMOSA DR; POINT COMFORT, TX 77978 | CALHOUN | 14 | 02/19/2018 16:09 | 02/20/2018 9:00 | AIR STARTUP | Olefins 1 Elevated Flare | 1018 | Methane | 6112.39 |  |  | POUNDS | 765.51 | LBS/HR | 19168/PSDTX1226 |  | Scheduled Unit Start Up | Vent gas routed to elevated flare | Engineering Calculation. | 02/12/2018 01:48 PM | 0 | 0 | 0
278479 | RN100218973 | FORMOSA POINT COMFORT PLANT | 201 FORMOSA DR; POINT COMFORT, TX 77978 | CALHOUN | 14 | 02/19/2018 16:09 | 02/20/2018 9:00 | AIR STARTUP | Olefins 1 Elevated Flare | 1018 | Methyl Acetylene | 175.28 |  |  | POUNDS | 765.51 | LBS/HR | 19168/PSDTX1226 |  | Scheduled Unit Start Up | Vent gas routed to elevated flare | Engineering Calculation. | 02/12/2018 01:48 PM | 0 | 0 | 0
278479 | RN100218973 | FORMOSA POINT COMFORT PLANT | 201 FORMOSA DR; POINT COMFORT, TX 77978 | CALHOUN | 14 | 02/19/2018 16:09 | 02/20/2018 9:00 | AIR STARTUP | Olefins 1 Elevated Flare | 1018 | Nitrogen dioxide | 168.65 |  |  | POUNDS | 861.34 | LBS/HR | 19168/PSDTX1226 |  | Scheduled Unit Start Up | Vent gas routed to elevated flare | Engineering Calculation. | 02/12/2018 01:48 PM | 0 | 0 | 0
278479 | RN100218973 | FORMOSA POINT COMFORT PLANT | 201 FORMOSA DR; POINT COMFORT, TX 77978 | CALHOUN | 14 | 02/19/2018 16:09 | 02/20/2018 9:00 | AIR STARTUP | Olefins 1 Elevated Flare | 1018 | Nitrogen Oxides | 3204.34 |  |  | POUNDS | 861.34 | LBS/HR | 19168/PSDTX1226 |  | Scheduled Unit Start Up | Vent gas routed to elevated flare | Engineering Calculation. | 02/12/2018 01:48 PM | 0 | 0 | 0
278479 | RN100218973 | FORMOSA POINT COMFORT PLANT | 201 FORMOSA DR; POINT COMFORT, TX 77978 | CALHOUN | 14 | 02/19/2018 16:09 | 02/20/2018 9:00 | AIR STARTUP | Olefins 1 Elevated Flare | 1018 | Octane | 0.02 |  |  | POUNDS | 765.51 | LBS/HR | 19168/PSDTX1226 |  | Scheduled Unit Start Up | Vent gas routed to elevated flare | Engineering Calculation. | 02/12/2018 01:48 PM | 0 | 0 | 0
278479 | RN100218973 | FORMOSA POINT COMFORT PLANT | 201 FORMOSA DR; POINT COMFORT, TX 77978 | CALHOUN | 14 | 02/19/2018 16:09 | 02/20/2018 9:00 | AIR STARTUP | Olefins 1 Elevated Flare | 1018 | Pentane | 1.64 |  |  | POUNDS | 765.51 | LBS/HR | 19168/PSDTX1226 |  | Scheduled Unit Start Up | Vent gas routed to elevated flare | Engineering Calculation. | 02/12/2018 01:48 PM | 0 | 0 | 0
278479 | RN100218973 | FORMOSA POINT COMFORT PLANT | 201 FORMOSA DR; POINT COMFORT, TX 77978 | CALHOUN | 14 | 02/19/2018 16:09 | 02/20/2018 9:00 | AIR STARTUP | Olefins 1 Elevated Flare | 1018 | Pentene | 19.01 |  |  | POUNDS | 765.51 | LBS/HR | 19168/PSDTX1226 |  | Scheduled Unit Start Up | Vent gas routed to elevated flare | Engineering Calculation. | 02/12/2018 01:48 PM | 0 | 0 | 0
278479 | RN100218973 | FORMOSA POINT COMFORT PLANT | 201 FORMOSA DR; POINT COMFORT, TX 77978 | CALHOUN | 14 | 02/19/2018 16:09 | 02/20/2018 9:00 | AIR STARTUP | Olefins 1 Elevated Flare | 1018 | Propadiene | 68.25 |  |  | POUNDS | 765.51 | LBS/HR | 19168/PSDTX1226 |  | Scheduled Unit Start Up | Vent gas routed to elevated flare | Engineering Calculation. | 02/12/2018 01:48 PM | 0 | 0 | 0
278479 | RN100218973 | FORMOSA POINT COMFORT PLANT | 201 FORMOSA DR; POINT COMFORT, TX 77978 | CALHOUN | 14 | 02/19/2018 16:09 | 02/20/2018 9:00 | AIR STARTUP | Olefins 1 Elevated Flare | 1018 | Propane | 1249.6 |  |  | POUNDS | 765.51 | LBS/HR | 19168/PSDTX1226 |  | Scheduled Unit Start Up | Vent gas routed to elevated flare | Engineering Calculation. | 02/12/2018 01:48 PM | 0 | 0 | 0
278479 | RN100218973 | FORMOSA POINT COMFORT PLANT | 201 FORMOSA DR; POINT COMFORT, TX 77978 | CALHOUN | 14 | 02/19/2018 16:09 | 02/20/2018 9:00 | AIR STARTUP | Olefins 1 Elevated Flare | 1018 | Propylene (Propene) | 3341.75 |  |  | POUNDS | 765.51 | LBS/HR | 19168/PSDTX1226 |  | Scheduled Unit Start Up | Vent gas routed to elevated flare | Engineering Calculation. | 02/12/2018 01:48 PM | 0 | 0 | 0
278479 | RN100218973 | FORMOSA POINT COMFORT PLANT | 201 FORMOSA DR; POINT COMFORT, TX 77978 | CALHOUN | 14 | 02/19/2018 16:09 | 02/20/2018 9:00 | AIR STARTUP | Olefins 1 Elevated Flare | 1018 | Toluene | 1.23 |  |  | POUNDS | 765.51 | LBS/HR | 19168/PSDTX1226 |  | Scheduled Unit Start Up | Vent gas routed to elevated flare | Engineering Calculation. | 02/12/2018 01:48 PM | 0 | 0 | 0
278479 | RN100218973 | FORMOSA POINT COMFORT PLANT | 201 FORMOSA DR; POINT COMFORT, TX 77978 | CALHOUN | 14 | 02/19/2018 16:09 | 02/20/2018 9:00 | AIR STARTUP | Olefins 1 Elevated Flare | 1018 | Water (H2O) | 1.55 |  |  | POUNDS | 765.51 | LBS/HR | 19168/PSDTX1226 |  | Scheduled Unit Start Up | Vent gas routed to elevated flare | Engineering Calculation. | 02/12/2018 01:48 PM | 0 | 0 | 0
278479 | RN100218973 | FORMOSA POINT COMFORT PLANT | 201 FORMOSA DR; POINT COMFORT, TX 77978 | CALHOUN | 14 | 02/19/2018 16:09 | 02/20/2018 9:00 | AIR STARTUP | Olefins 1 Elevated Flare | 1018 | Xylene | 0.01 |  |  | POUNDS | 765.51 | LBS/HR | 19168/PSDTX1226 |  | Scheduled Unit Start Up | Vent gas routed to elevated flare | Engineering Calculation. | 02/12/2018 01:48 PM | 0 | 0 | 0
278470 | RN107347924 | MEANS TANK BATTERY 200 | FROM ANDREWS HEAD N ON US 385 FOR 9.6 MI TAKE R ON NEW 6000 AND GO 21.1 MI TAKE R ON NE 20001 AND GO 1.4 MI TAKE L ON LEASE RD & GO 0.3 MI TAKE L ON LEASE RD & GO 0.2 MI TO SITE ON R | ANDREWS | 7 | 02/12/2018 0:00 | 02/12/2018 2:00 | EMISSIONS EVENT | FLARE 1 | FL1 | Butane, i | 3 |  |  | POUNDS | 0.001 | POUNDS | 'No specific emissions authorizations for this facility' |  | GCF COMPRESSOR DOWN AND NEEDING TO FLARE AT FIELD | FLARING USED TO MINIMIZE EMISSIONS | Gas analysis and flowrate were used to estimate emissions based on the following formulas: Emissions Calculations: NOx = MCF flared x NOx factor from RG-109 x BTU/scf x 1000 scf/MCF x MMBTU/1000000 BTU CO = MCF flared x CO factor from RG-109 x BTU/scf x 1000 scf/MCF x MMBTU/1000000 BTU Gas was flared to reduce the hydrocarbon and/or H2S emissions to the atmosphere. NMNE NG = MCF flared x 50 lb/mole x mole/.379 MCF x mol % NMNE NG x 0.02 NMNE NG % = 100% - Methane % - Ethane % - Carbon Dioxide % - Nitrogen % H2S = MCF flared x 34 lb/mole x mole/.379 MCF x mol % H2S/100 x 0.02 SO2 = MCF flared x 64 lb/mole x mole/.379 MCF x mol % H2S/100 x 0.98 Attachment A - Rule Compliance Demonstration Request This information request was extracted from TCEQ Rule 101 .222(a-b) regarding demonstration criteria. These responses should be addressed under the appropriate sections of the final report for the incident eg; Cause of Emissions Event, Actions Taken to Minimize Emissions, and Any Additional Information Necessary to Evaluate the Event. (1) How many reportable and recordable emissions events (including this incident) have occurred at the facility/facilities contributing emissions during this incident for the 12 month period prior to this incident? ~10 (2) What were the facility/facilities total actual operating hours during the past 12 months? 8760 (3) Identify the cause or causes of the emissions event and include all contributing factors that led to the emissions event. Discuss how the emissions event could not have been avoided by good design, maintenance, and operation practices, if applicable. Discuss any sudden breakdown of equipment or process that was beyond the owner/operator’s control, if applicable.GCF COMPRESSOR DOWN AND NEEDING TO FLARE AT FIELD. FLARING USED TO MINIMIZE EMISSIONS.(4) How were the air pollution control equipment or processes (if any) maintained and operated in a manner consistent with good practice for minimizing emissions and reducing the number of emissions events? Flaring was used to minimize emissions. Flares were properly operated. (5) How soon was action taken to achieve compliance once the operator knew or should have known that applicable emission limitations were being exceeded? Once the control panel shut the compressor down gas was immediately routed to the flare (6) How were the amount and duration of the unauthorized emissions and any bypass of pollution control equipment minimized? Emissions were minimized by use of a flare. The flare is the control device, functioned properly, and there was no pollution control equipment bypass. (7) What was the operational status of all emission monitoring systems at the facility/facilities during this emissions event? If any emission monitoring systems were not kept in operation during the emissions event, explain why they weren’t kept in operation. No monitoring systems are required for this site. Field gas production from this site was diverted to the flare and the flare remained ignited until the pressures dropped below the rated pressures for the equipment at this site. (8) How were the owner or operator’s actions in response to the unauthorized emissions contemporaneously documented? The TCEQ STEERS reporting system was used to provide initial notice of the event. The emission estimates were calculated by use of t he gas flow rate and gas analysis. (9) Have oth er similar incidents occurred a t thi s/these faci lity/f ac ilities in the p ast that might be i ndi ca t ive of inadequate design, operation, or maintenance? No (10) Identify any information you have (e.g., complaints from neighbors, fence line monitoring, air modeling) which indicates an off-site impact. Identify any information you have which indicates the unauthorized emissions caused or contributed to an exceedance of the national ambient air quality standard (NAAQS), a prevention of significant deterioration (P SD) increment, or to a condition of air pollution. The site is located in a rural area. No complaints have been received to XTO’s knowledge and no monitoring is required. (11) Please provide any additional information to support your claim of an affirmative defense. Not applicable.. | 02/12/2018 11:09 AM | 0 | 0 | 0
278470 | RN107347924 | MEANS TANK BATTERY 200 | FROM ANDREWS HEAD N ON US 385 FOR 9.6 MI TAKE R ON NEW 6000 AND GO 21.1 MI TAKE R ON NE 20001 AND GO 1.4 MI TAKE L ON LEASE RD & GO 0.3 MI TAKE L ON LEASE RD & GO 0.2 MI TO SITE ON R | ANDREWS | 7 | 02/12/2018 0:00 | 02/12/2018 2:00 | EMISSIONS EVENT | FLARE 1 | FL1 | Butane, N- | 5 |  |  | POUNDS | 0.001 | POUNDS | 'No specific emissions authorizations for this facility' |  | GCF COMPRESSOR DOWN AND NEEDING TO FLARE AT FIELD | FLARING USED TO MINIMIZE EMISSIONS | Gas analysis and flowrate were used to estimate emissions based on the following formulas: Emissions Calculations: NOx = MCF flared x NOx factor from RG-109 x BTU/scf x 1000 scf/MCF x MMBTU/1000000 BTU CO = MCF flared x CO factor from RG-109 x BTU/scf x 1000 scf/MCF x MMBTU/1000000 BTU Gas was flared to reduce the hydrocarbon and/or H2S emissions to the atmosphere. NMNE NG = MCF flared x 50 lb/mole x mole/.379 MCF x mol % NMNE NG x 0.02 NMNE NG % = 100% - Methane % - Ethane % - Carbon Dioxide % - Nitrogen % H2S = MCF flared x 34 lb/mole x mole/.379 MCF x mol % H2S/100 x 0.02 SO2 = MCF flared x 64 lb/mole x mole/.379 MCF x mol % H2S/100 x 0.98 Attachment A - Rule Compliance Demonstration Request This information request was extracted from TCEQ Rule 101 .222(a-b) regarding demonstration criteria. These responses should be addressed under the appropriate sections of the final report for the incident eg; Cause of Emissions Event, Actions Taken to Minimize Emissions, and Any Additional Information Necessary to Evaluate the Event. (1) How many reportable and recordable emissions events (including this incident) have occurred at the facility/facilities contributing emissions during this incident for the 12 month period prior to this incident? ~10 (2) What were the facility/facilities total actual operating hours during the past 12 months? 8760 (3) Identify the cause or causes of the emissions event and include all contributing factors that led to the emissions event. Discuss how the emissions event could not have been avoided by good design, maintenance, and operation practices, if applicable. Discuss any sudden breakdown of equipment or process that was beyond the owner/operator’s control, if applicable.GCF COMPRESSOR DOWN AND NEEDING TO FLARE AT FIELD. FLARING USED TO MINIMIZE EMISSIONS.(4) How were the air pollution control equipment or processes (if any) maintained and operated in a manner consistent with good practice for minimizing emissions and reducing the number of emissions events? Flaring was used to minimize emissions. Flares were properly operated. (5) How soon was action taken to achieve compliance once the operator knew or should have known that applicable emission limitations were being exceeded? Once the control panel shut the compressor down gas was immediately routed to the flare (6) How were the amount and duration of the unauthorized emissions and any bypass of pollution control equipment minimized? Emissions were minimized by use of a flare. The flare is the control device, functioned properly, and there was no pollution control equipment bypass. (7) What was the operational status of all emission monitoring systems at the facility/facilities during this emissions event? If any emission monitoring systems were not kept in operation during the emissions event, explain why they weren’t kept in operation. No monitoring systems are required for this site. Field gas production from this site was diverted to the flare and the flare remained ignited until the pressures dropped below the rated pressures for the equipment at this site. (8) How were the owner or operator’s actions in response to the unauthorized emissions contemporaneously documented? The TCEQ STEERS reporting system was used to provide initial notice of the event. The emission estimates were calculated by use of t he gas flow rate and gas analysis. (9) Have oth er similar incidents occurred a t thi s/these faci lity/f ac ilities in the p ast that might be i ndi ca t ive of inadequate design, operation, or maintenance? No (10) Identify any information you have (e.g., complaints from neighbors, fence line monitoring, air modeling) which indicates an off-site impact. Identify any information you have which indicates the unauthorized emissions caused or contributed to an exceedance of the national ambient air quality standard (NAAQS), a prevention of significant deterioration (P SD) increment, or to a condition of air pollution. The site is located in a rural area. No complaints have been received to XTO’s knowledge and no monitoring is required. (11) Please provide any additional information to support your claim of an affirmative defense. Not applicable.. | 02/12/2018 11:09 AM | 0 | 0 | 0
278470 | RN107347924 | MEANS TANK BATTERY 200 | FROM ANDREWS HEAD N ON US 385 FOR 9.6 MI TAKE R ON NEW 6000 AND GO 21.1 MI TAKE R ON NE 20001 AND GO 1.4 MI TAKE L ON LEASE RD & GO 0.3 MI TAKE L ON LEASE RD & GO 0.2 MI TO SITE ON R | ANDREWS | 7 | 02/12/2018 0:00 | 02/12/2018 2:00 | EMISSIONS EVENT | FLARE 1 | FL1 | Carbon Monoxide | 13 |  |  | POUNDS | 0.001 | POUNDS | 'No specific emissions authorizations for this facility' |  | GCF COMPRESSOR DOWN AND NEEDING TO FLARE AT FIELD | FLARING USED TO MINIMIZE EMISSIONS | Gas analysis and flowrate were used to estimate emissions based on the following formulas: Emissions Calculations: NOx = MCF flared x NOx factor from RG-109 x BTU/scf x 1000 scf/MCF x MMBTU/1000000 BTU CO = MCF flared x CO factor from RG-109 x BTU/scf x 1000 scf/MCF x MMBTU/1000000 BTU Gas was flared to reduce the hydrocarbon and/or H2S emissions to the atmosphere. NMNE NG = MCF flared x 50 lb/mole x mole/.379 MCF x mol % NMNE NG x 0.02 NMNE NG % = 100% - Methane % - Ethane % - Carbon Dioxide % - Nitrogen % H2S = MCF flared x 34 lb/mole x mole/.379 MCF x mol % H2S/100 x 0.02 SO2 = MCF flared x 64 lb/mole x mole/.379 MCF x mol % H2S/100 x 0.98 Attachment A - Rule Compliance Demonstration Request This information request was extracted from TCEQ Rule 101 .222(a-b) regarding demonstration criteria. These responses should be addressed under the appropriate sections of the final report for the incident eg; Cause of Emissions Event, Actions Taken to Minimize Emissions, and Any Additional Information Necessary to Evaluate the Event. (1) How many reportable and recordable emissions events (including this incident) have occurred at the facility/facilities contributing emissions during this incident for the 12 month period prior to this incident? ~10 (2) What were the facility/facilities total actual operating hours during the past 12 months? 8760 (3) Identify the cause or causes of the emissions event and include all contributing factors that led to the emissions event. Discuss how the emissions event could not have been avoided by good design, maintenance, and operation practices, if applicable. Discuss any sudden breakdown of equipment or process that was beyond the owner/operator’s control, if applicable.GCF COMPRESSOR DOWN AND NEEDING TO FLARE AT FIELD. FLARING USED TO MINIMIZE EMISSIONS.(4) How were the air pollution control equipment or processes (if any) maintained and operated in a manner consistent with good practice for minimizing emissions and reducing the number of emissions events? Flaring was used to minimize emissions. Flares were properly operated. (5) How soon was action taken to achieve compliance once the operator knew or should have known that applicable emission limitations were being exceeded? Once the control panel shut the compressor down gas was immediately routed to the flare (6) How were the amount and duration of the unauthorized emissions and any bypass of pollution control equipment minimized? Emissions were minimized by use of a flare. The flare is the control device, functioned properly, and there was no pollution control equipment bypass. (7) What was the operational status of all emission monitoring systems at the facility/facilities during this emissions event? If any emission monitoring systems were not kept in operation during the emissions event, explain why they weren’t kept in operation. No monitoring systems are required for this site. Field gas production from this site was diverted to the flare and the flare remained ignited until the pressures dropped below the rated pressures for the equipment at this site. (8) How were the owner or operator’s actions in response to the unauthorized emissions contemporaneously documented? The TCEQ STEERS reporting system was used to provide initial notice of the event. The emission estimates were calculated by use of t he gas flow rate and gas analysis. (9) Have oth er similar incidents occurred a t thi s/these faci lity/f ac ilities in the p ast that might be i ndi ca t ive of inadequate design, operation, or maintenance? No (10) Identify any information you have (e.g., complaints from neighbors, fence line monitoring, air modeling) which indicates an off-site impact. Identify any information you have which indicates the unauthorized emissions caused or contributed to an exceedance of the national ambient air quality standard (NAAQS), a prevention of significant deterioration (P SD) increment, or to a condition of air pollution. The site is located in a rural area. No complaints have been received to XTO’s knowledge and no monitoring is required. (11) Please provide any additional information to support your claim of an affirmative defense. Not applicable.. | 02/12/2018 11:09 AM | 0 | 0 | 0
278470 | RN107347924 | MEANS TANK BATTERY 200 | FROM ANDREWS HEAD N ON US 385 FOR 9.6 MI TAKE R ON NEW 6000 AND GO 21.1 MI TAKE R ON NE 20001 AND GO 1.4 MI TAKE L ON LEASE RD & GO 0.3 MI TAKE L ON LEASE RD & GO 0.2 MI TO SITE ON R | ANDREWS | 7 | 02/12/2018 0:00 | 02/12/2018 2:00 | EMISSIONS EVENT | FLARE 1 | FL1 | hexanes + | 10 |  |  | POUNDS | 0.001 | POUNDS | 'No specific emissions authorizations for this facility' |  | GCF COMPRESSOR DOWN AND NEEDING TO FLARE AT FIELD | FLARING USED TO MINIMIZE EMISSIONS | Gas analysis and flowrate were used to estimate emissions based on the following formulas: Emissions Calculations: NOx = MCF flared x NOx factor from RG-109 x BTU/scf x 1000 scf/MCF x MMBTU/1000000 BTU CO = MCF flared x CO factor from RG-109 x BTU/scf x 1000 scf/MCF x MMBTU/1000000 BTU Gas was flared to reduce the hydrocarbon and/or H2S emissions to the atmosphere. NMNE NG = MCF flared x 50 lb/mole x mole/.379 MCF x mol % NMNE NG x 0.02 NMNE NG % = 100% - Methane % - Ethane % - Carbon Dioxide % - Nitrogen % H2S = MCF flared x 34 lb/mole x mole/.379 MCF x mol % H2S/100 x 0.02 SO2 = MCF flared x 64 lb/mole x mole/.379 MCF x mol % H2S/100 x 0.98 Attachment A - Rule Compliance Demonstration Request This information request was extracted from TCEQ Rule 101 .222(a-b) regarding demonstration criteria. These responses should be addressed under the appropriate sections of the final report for the incident eg; Cause of Emissions Event, Actions Taken to Minimize Emissions, and Any Additional Information Necessary to Evaluate the Event. (1) How many reportable and recordable emissions events (including this incident) have occurred at the facility/facilities contributing emissions during this incident for the 12 month period prior to this incident? ~10 (2) What were the facility/facilities total actual operating hours during the past 12 months? 8760 (3) Identify the cause or causes of the emissions event and include all contributing factors that led to the emissions event. Discuss how the emissions event could not have been avoided by good design, maintenance, and operation practices, if applicable. Discuss any sudden breakdown of equipment or process that was beyond the owner/operator’s control, if applicable.GCF COMPRESSOR DOWN AND NEEDING TO FLARE AT FIELD. FLARING USED TO MINIMIZE EMISSIONS.(4) How were the air pollution control equipment or processes (if any) maintained and operated in a manner consistent with good practice for minimizing emissions and reducing the number of emissions events? Flaring was used to minimize emissions. Flares were properly operated. (5) How soon was action taken to achieve compliance once the operator knew or should have known that applicable emission limitations were being exceeded? Once the control panel shut the compressor down gas was immediately routed to the flare (6) How were the amount and duration of the unauthorized emissions and any bypass of pollution control equipment minimized? Emissions were minimized by use of a flare. The flare is the control device, functioned properly, and there was no pollution control equipment bypass. (7) What was the operational status of all emission monitoring systems at the facility/facilities during this emissions event? If any emission monitoring systems were not kept in operation during the emissions event, explain why they weren’t kept in operation. No monitoring systems are required for this site. Field gas production from this site was diverted to the flare and the flare remained ignited until the pressures dropped below the rated pressures for the equipment at this site. (8) How were the owner or operator’s actions in response to the unauthorized emissions contemporaneously documented? The TCEQ STEERS reporting system was used to provide initial notice of the event. The emission estimates were calculated by use of t he gas flow rate and gas analysis. (9) Have oth er similar incidents occurred a t thi s/these faci lity/f ac ilities in the p ast that might be i ndi ca t ive of inadequate design, operation, or maintenance? No (10) Identify any information you have (e.g., complaints from neighbors, fence line monitoring, air modeling) which indicates an off-site impact. Identify any information you have which indicates the unauthorized emissions caused or contributed to an exceedance of the national ambient air quality standard (NAAQS), a prevention of significant deterioration (P SD) increment, or to a condition of air pollution. The site is located in a rural area. No complaints have been received to XTO’s knowledge and no monitoring is required. (11) Please provide any additional information to support your claim of an affirmative defense. Not applicable.. | 02/12/2018 11:09 AM | 0 | 0 | 0
278470 | RN107347924 | MEANS TANK BATTERY 200 | FROM ANDREWS HEAD N ON US 385 FOR 9.6 MI TAKE R ON NEW 6000 AND GO 21.1 MI TAKE R ON NE 20001 AND GO 1.4 MI TAKE L ON LEASE RD & GO 0.3 MI TAKE L ON LEASE RD & GO 0.2 MI TO SITE ON R | ANDREWS | 7 | 02/12/2018 0:00 | 02/12/2018 2:00 | EMISSIONS EVENT | FLARE 1 | FL1 | Hydrogen Sulfide | 19 |  |  | POUNDS | 0.001 | POUNDS | 'No specific emissions authorizations for this facility' |  | GCF COMPRESSOR DOWN AND NEEDING TO FLARE AT FIELD | FLARING USED TO MINIMIZE EMISSIONS | Gas analysis and flowrate were used to estimate emissions based on the following formulas: Emissions Calculations: NOx = MCF flared x NOx factor from RG-109 x BTU/scf x 1000 scf/MCF x MMBTU/1000000 BTU CO = MCF flared x CO factor from RG-109 x BTU/scf x 1000 scf/MCF x MMBTU/1000000 BTU Gas was flared to reduce the hydrocarbon and/or H2S emissions to the atmosphere. NMNE NG = MCF flared x 50 lb/mole x mole/.379 MCF x mol % NMNE NG x 0.02 NMNE NG % = 100% - Methane % - Ethane % - Carbon Dioxide % - Nitrogen % H2S = MCF flared x 34 lb/mole x mole/.379 MCF x mol % H2S/100 x 0.02 SO2 = MCF flared x 64 lb/mole x mole/.379 MCF x mol % H2S/100 x 0.98 Attachment A - Rule Compliance Demonstration Request This information request was extracted from TCEQ Rule 101 .222(a-b) regarding demonstration criteria. These responses should be addressed under the appropriate sections of the final report for the incident eg; Cause of Emissions Event, Actions Taken to Minimize Emissions, and Any Additional Information Necessary to Evaluate the Event. (1) How many reportable and recordable emissions events (including this incident) have occurred at the facility/facilities contributing emissions during this incident for the 12 month period prior to this incident? ~10 (2) What were the facility/facilities total actual operating hours during the past 12 months? 8760 (3) Identify the cause or causes of the emissions event and include all contributing factors that led to the emissions event. Discuss how the emissions event could not have been avoided by good design, maintenance, and operation practices, if applicable. Discuss any sudden breakdown of equipment or process that was beyond the owner/operator’s control, if applicable.GCF COMPRESSOR DOWN AND NEEDING TO FLARE AT FIELD. FLARING USED TO MINIMIZE EMISSIONS.(4) How were the air pollution control equipment or processes (if any) maintained and operated in a manner consistent with good practice for minimizing emissions and reducing the number of emissions events? Flaring was used to minimize emissions. Flares were properly operated. (5) How soon was action taken to achieve compliance once the operator knew or should have known that applicable emission limitations were being exceeded? Once the control panel shut the compressor down gas was immediately routed to the flare (6) How were the amount and duration of the unauthorized emissions and any bypass of pollution control equipment minimized? Emissions were minimized by use of a flare. The flare is the control device, functioned properly, and there was no pollution control equipment bypass. (7) What was the operational status of all emission monitoring systems at the facility/facilities during this emissions event? If any emission monitoring systems were not kept in operation during the emissions event, explain why they weren’t kept in operation. No monitoring systems are required for this site. Field gas production from this site was diverted to the flare and the flare remained ignited until the pressures dropped below the rated pressures for the equipment at this site. (8) How were the owner or operator’s actions in response to the unauthorized emissions contemporaneously documented? The TCEQ STEERS reporting system was used to provide initial notice of the event. The emission estimates were calculated by use of t he gas flow rate and gas analysis. (9) Have oth er similar incidents occurred a t thi s/these faci lity/f ac ilities in the p ast that might be i ndi ca t ive of inadequate design, operation, or maintenance? No (10) Identify any information you have (e.g., complaints from neighbors, fence line monitoring, air modeling) which indicates an off-site impact. Identify any information you have which indicates the unauthorized emissions caused or contributed to an exceedance of the national ambient air quality standard (NAAQS), a prevention of significant deterioration (P SD) increment, or to a condition of air pollution. The site is located in a rural area. No complaints have been received to XTO’s knowledge and no monitoring is required. (11) Please provide any additional information to support your claim of an affirmative defense. Not applicable.. | 02/12/2018 11:09 AM | 0 | 0 | 0
278470 | RN107347924 | MEANS TANK BATTERY 200 | FROM ANDREWS HEAD N ON US 385 FOR 9.6 MI TAKE R ON NEW 6000 AND GO 21.1 MI TAKE R ON NE 20001 AND GO 1.4 MI TAKE L ON LEASE RD & GO 0.3 MI TAKE L ON LEASE RD & GO 0.2 MI TO SITE ON R | ANDREWS | 7 | 02/12/2018 0:00 | 02/12/2018 2:00 | EMISSIONS EVENT | FLARE 1 | FL1 | NOX | 6 |  |  | POUNDS | 0.001 | POUNDS | 'No specific emissions authorizations for this facility' |  | GCF COMPRESSOR DOWN AND NEEDING TO FLARE AT FIELD | FLARING USED TO MINIMIZE EMISSIONS | Gas analysis and flowrate were used to estimate emissions based on the following formulas: Emissions Calculations: NOx = MCF flared x NOx factor from RG-109 x BTU/scf x 1000 scf/MCF x MMBTU/1000000 BTU CO = MCF flared x CO factor from RG-109 x BTU/scf x 1000 scf/MCF x MMBTU/1000000 BTU Gas was flared to reduce the hydrocarbon and/or H2S emissions to the atmosphere. NMNE NG = MCF flared x 50 lb/mole x mole/.379 MCF x mol % NMNE NG x 0.02 NMNE NG % = 100% - Methane % - Ethane % - Carbon Dioxide % - Nitrogen % H2S = MCF flared x 34 lb/mole x mole/.379 MCF x mol % H2S/100 x 0.02 SO2 = MCF flared x 64 lb/mole x mole/.379 MCF x mol % H2S/100 x 0.98 Attachment A - Rule Compliance Demonstration Request This information request was extracted from TCEQ Rule 101 .222(a-b) regarding demonstration criteria. These responses should be addressed under the appropriate sections of the final report for the incident eg; Cause of Emissions Event, Actions Taken to Minimize Emissions, and Any Additional Information Necessary to Evaluate the Event. (1) How many reportable and recordable emissions events (including this incident) have occurred at the facility/facilities contributing emissions during this incident for the 12 month period prior to this incident? ~10 (2) What were the facility/facilities total actual operating hours during the past 12 months? 8760 (3) Identify the cause or causes of the emissions event and include all contributing factors that led to the emissions event. Discuss how the emissions event could not have been avoided by good design, maintenance, and operation practices, if applicable. Discuss any sudden breakdown of equipment or process that was beyond the owner/operator’s control, if applicable.GCF COMPRESSOR DOWN AND NEEDING TO FLARE AT FIELD. FLARING USED TO MINIMIZE EMISSIONS.(4) How were the air pollution control equipment or processes (if any) maintained and operated in a manner consistent with good practice for minimizing emissions and reducing the number of emissions events? Flaring was used to minimize emissions. Flares were properly operated. (5) How soon was action taken to achieve compliance once the operator knew or should have known that applicable emission limitations were being exceeded? Once the control panel shut the compressor down gas was immediately routed to the flare (6) How were the amount and duration of the unauthorized emissions and any bypass of pollution control equipment minimized? Emissions were minimized by use of a flare. The flare is the control device, functioned properly, and there was no pollution control equipment bypass. (7) What was the operational status of all emission monitoring systems at the facility/facilities during this emissions event? If any emission monitoring systems were not kept in operation during the emissions event, explain why they weren’t kept in operation. No monitoring systems are required for this site. Field gas production from this site was diverted to the flare and the flare remained ignited until the pressures dropped below the rated pressures for the equipment at this site. (8) How were the owner or operator’s actions in response to the unauthorized emissions contemporaneously documented? The TCEQ STEERS reporting system was used to provide initial notice of the event. The emission estimates were calculated by use of t he gas flow rate and gas analysis. (9) Have oth er similar incidents occurred a t thi s/these faci lity/f ac ilities in the p ast that might be i ndi ca t ive of inadequate design, operation, or maintenance? No (10) Identify any information you have (e.g., complaints from neighbors, fence line monitoring, air modeling) which indicates an off-site impact. Identify any information you have which indicates the unauthorized emissions caused or contributed to an exceedance of the national ambient air quality standard (NAAQS), a prevention of significant deterioration (P SD) increment, or to a condition of air pollution. The site is located in a rural area. No complaints have been received to XTO’s knowledge and no monitoring is required. (11) Please provide any additional information to support your claim of an affirmative defense. Not applicable.. | 02/12/2018 11:09 AM | 0 | 0 | 0
278470 | RN107347924 | MEANS TANK BATTERY 200 | FROM ANDREWS HEAD N ON US 385 FOR 9.6 MI TAKE R ON NEW 6000 AND GO 21.1 MI TAKE R ON NE 20001 AND GO 1.4 MI TAKE L ON LEASE RD & GO 0.3 MI TAKE L ON LEASE RD & GO 0.2 MI TO SITE ON R | ANDREWS | 7 | 02/12/2018 0:00 | 02/12/2018 2:00 | EMISSIONS EVENT | FLARE 1 | FL1 | pentane, iso- | 5 |  |  | POUNDS | 0.001 | POUNDS | 'No specific emissions authorizations for this facility' |  | GCF COMPRESSOR DOWN AND NEEDING TO FLARE AT FIELD | FLARING USED TO MINIMIZE EMISSIONS | Gas analysis and flowrate were used to estimate emissions based on the following formulas: Emissions Calculations: NOx = MCF flared x NOx factor from RG-109 x BTU/scf x 1000 scf/MCF x MMBTU/1000000 BTU CO = MCF flared x CO factor from RG-109 x BTU/scf x 1000 scf/MCF x MMBTU/1000000 BTU Gas was flared to reduce the hydrocarbon and/or H2S emissions to the atmosphere. NMNE NG = MCF flared x 50 lb/mole x mole/.379 MCF x mol % NMNE NG x 0.02 NMNE NG % = 100% - Methane % - Ethane % - Carbon Dioxide % - Nitrogen % H2S = MCF flared x 34 lb/mole x mole/.379 MCF x mol % H2S/100 x 0.02 SO2 = MCF flared x 64 lb/mole x mole/.379 MCF x mol % H2S/100 x 0.98 Attachment A - Rule Compliance Demonstration Request This information request was extracted from TCEQ Rule 101 .222(a-b) regarding demonstration criteria. These responses should be addressed under the appropriate sections of the final report for the incident eg; Cause of Emissions Event, Actions Taken to Minimize Emissions, and Any Additional Information Necessary to Evaluate the Event. (1) How many reportable and recordable emissions events (including this incident) have occurred at the facility/facilities contributing emissions during this incident for the 12 month period prior to this incident? ~10 (2) What were the facility/facilities total actual operating hours during the past 12 months? 8760 (3) Identify the cause or causes of the emissions event and include all contributing factors that led to the emissions event. Discuss how the emissions event could not have been avoided by good design, maintenance, and operation practices, if applicable. Discuss any sudden breakdown of equipment or process that was beyond the owner/operator’s control, if applicable.GCF COMPRESSOR DOWN AND NEEDING TO FLARE AT FIELD. FLARING USED TO MINIMIZE EMISSIONS.(4) How were the air pollution control equipment or processes (if any) maintained and operated in a manner consistent with good practice for minimizing emissions and reducing the number of emissions events? Flaring was used to minimize emissions. Flares were properly operated. (5) How soon was action taken to achieve compliance once the operator knew or should have known that applicable emission limitations were being exceeded? Once the control panel shut the compressor down gas was immediately routed to the flare (6) How were the amount and duration of the unauthorized emissions and any bypass of pollution control equipment minimized? Emissions were minimized by use of a flare. The flare is the control device, functioned properly, and there was no pollution control equipment bypass. (7) What was the operational status of all emission monitoring systems at the facility/facilities during this emissions event? If any emission monitoring systems were not kept in operation during the emissions event, explain why they weren’t kept in operation. No monitoring systems are required for this site. Field gas production from this site was diverted to the flare and the flare remained ignited until the pressures dropped below the rated pressures for the equipment at this site. (8) How were the owner or operator’s actions in response to the unauthorized emissions contemporaneously documented? The TCEQ STEERS reporting system was used to provide initial notice of the event. The emission estimates were calculated by use of t he gas flow rate and gas analysis. (9) Have oth er similar incidents occurred a t thi s/these faci lity/f ac ilities in the p ast that might be i ndi ca t ive of inadequate design, operation, or maintenance? No (10) Identify any information you have (e.g., complaints from neighbors, fence line monitoring, air modeling) which indicates an off-site impact. Identify any information you have which indicates the unauthorized emissions caused or contributed to an exceedance of the national ambient air quality standard (NAAQS), a prevention of significant deterioration (P SD) increment, or to a condition of air pollution. The site is located in a rural area. No complaints have been received to XTO’s knowledge and no monitoring is required. (11) Please provide any additional information to support your claim of an affirmative defense. Not applicable.. | 02/12/2018 11:09 AM | 0 | 0 | 0
278470 | RN107347924 | MEANS TANK BATTERY 200 | FROM ANDREWS HEAD N ON US 385 FOR 9.6 MI TAKE R ON NEW 6000 AND GO 21.1 MI TAKE R ON NE 20001 AND GO 1.4 MI TAKE L ON LEASE RD & GO 0.3 MI TAKE L ON LEASE RD & GO 0.2 MI TO SITE ON R | ANDREWS | 7 | 02/12/2018 0:00 | 02/12/2018 2:00 | EMISSIONS EVENT | FLARE 1 | FL1 | Pentane, N- | 2 |  |  | POUNDS | 0.001 | POUNDS | 'No specific emissions authorizations for this facility' |  | GCF COMPRESSOR DOWN AND NEEDING TO FLARE AT FIELD | FLARING USED TO MINIMIZE EMISSIONS | Gas analysis and flowrate were used to estimate emissions based on the following formulas: Emissions Calculations: NOx = MCF flared x NOx factor from RG-109 x BTU/scf x 1000 scf/MCF x MMBTU/1000000 BTU CO = MCF flared x CO factor from RG-109 x BTU/scf x 1000 scf/MCF x MMBTU/1000000 BTU Gas was flared to reduce the hydrocarbon and/or H2S emissions to the atmosphere. NMNE NG = MCF flared x 50 lb/mole x mole/.379 MCF x mol % NMNE NG x 0.02 NMNE NG % = 100% - Methane % - Ethane % - Carbon Dioxide % - Nitrogen % H2S = MCF flared x 34 lb/mole x mole/.379 MCF x mol % H2S/100 x 0.02 SO2 = MCF flared x 64 lb/mole x mole/.379 MCF x mol % H2S/100 x 0.98 Attachment A - Rule Compliance Demonstration Request This information request was extracted from TCEQ Rule 101 .222(a-b) regarding demonstration criteria. These responses should be addressed under the appropriate sections of the final report for the incident eg; Cause of Emissions Event, Actions Taken to Minimize Emissions, and Any Additional Information Necessary to Evaluate the Event. (1) How many reportable and recordable emissions events (including this incident) have occurred at the facility/facilities contributing emissions during this incident for the 12 month period prior to this incident? ~10 (2) What were the facility/facilities total actual operating hours during the past 12 months? 8760 (3) Identify the cause or causes of the emissions event and include all contributing factors that led to the emissions event. Discuss how the emissions event could not have been avoided by good design, maintenance, and operation practices, if applicable. Discuss any sudden breakdown of equipment or process that was beyond the owner/operator’s control, if applicable.GCF COMPRESSOR DOWN AND NEEDING TO FLARE AT FIELD. FLARING USED TO MINIMIZE EMISSIONS.(4) How were the air pollution control equipment or processes (if any) maintained and operated in a manner consistent with good practice for minimizing emissions and reducing the number of emissions events? Flaring was used to minimize emissions. Flares were properly operated. (5) How soon was action taken to achieve compliance once the operator knew or should have known that applicable emission limitations were being exceeded? Once the control panel shut the compressor down gas was immediately routed to the flare (6) How were the amount and duration of the unauthorized emissions and any bypass of pollution control equipment minimized? Emissions were minimized by use of a flare. The flare is the control device, functioned properly, and there was no pollution control equipment bypass. (7) What was the operational status of all emission monitoring systems at the facility/facilities during this emissions event? If any emission monitoring systems were not kept in operation during the emissions event, explain why they weren’t kept in operation. No monitoring systems are required for this site. Field gas production from this site was diverted to the flare and the flare remained ignited until the pressures dropped below the rated pressures for the equipment at this site. (8) How were the owner or operator’s actions in response to the unauthorized emissions contemporaneously documented? The TCEQ STEERS reporting system was used to provide initial notice of the event. The emission estimates were calculated by use of t he gas flow rate and gas analysis. (9) Have oth er similar incidents occurred a t thi s/these faci lity/f ac ilities in the p ast that might be i ndi ca t ive of inadequate design, operation, or maintenance? No (10) Identify any information you have (e.g., complaints from neighbors, fence line monitoring, air modeling) which indicates an off-site impact. Identify any information you have which indicates the unauthorized emissions caused or contributed to an exceedance of the national ambient air quality standard (NAAQS), a prevention of significant deterioration (P SD) increment, or to a condition of air pollution. The site is located in a rural area. No complaints have been received to XTO’s knowledge and no monitoring is required. (11) Please provide any additional information to support your claim of an affirmative defense. Not applicable.. | 02/12/2018 11:09 AM | 0 | 0 | 0
278470 | RN107347924 | MEANS TANK BATTERY 200 | FROM ANDREWS HEAD N ON US 385 FOR 9.6 MI TAKE R ON NEW 6000 AND GO 21.1 MI TAKE R ON NE 20001 AND GO 1.4 MI TAKE L ON LEASE RD & GO 0.3 MI TAKE L ON LEASE RD & GO 0.2 MI TO SITE ON R | ANDREWS | 7 | 02/12/2018 0:00 | 02/12/2018 2:00 | EMISSIONS EVENT | FLARE 1 | FL1 | Propane | 4 |  |  | POUNDS | 0.001 | POUNDS | 'No specific emissions authorizations for this facility' |  | GCF COMPRESSOR DOWN AND NEEDING TO FLARE AT FIELD | FLARING USED TO MINIMIZE EMISSIONS | Gas analysis and flowrate were used to estimate emissions based on the following formulas: Emissions Calculations: NOx = MCF flared x NOx factor from RG-109 x BTU/scf x 1000 scf/MCF x MMBTU/1000000 BTU CO = MCF flared x CO factor from RG-109 x BTU/scf x 1000 scf/MCF x MMBTU/1000000 BTU Gas was flared to reduce the hydrocarbon and/or H2S emissions to the atmosphere. NMNE NG = MCF flared x 50 lb/mole x mole/.379 MCF x mol % NMNE NG x 0.02 NMNE NG % = 100% - Methane % - Ethane % - Carbon Dioxide % - Nitrogen % H2S = MCF flared x 34 lb/mole x mole/.379 MCF x mol % H2S/100 x 0.02 SO2 = MCF flared x 64 lb/mole x mole/.379 MCF x mol % H2S/100 x 0.98 Attachment A - Rule Compliance Demonstration Request This information request was extracted from TCEQ Rule 101 .222(a-b) regarding demonstration criteria. These responses should be addressed under the appropriate sections of the final report for the incident eg; Cause of Emissions Event, Actions Taken to Minimize Emissions, and Any Additional Information Necessary to Evaluate the Event. (1) How many reportable and recordable emissions events (including this incident) have occurred at the facility/facilities contributing emissions during this incident for the 12 month period prior to this incident? ~10 (2) What were the facility/facilities total actual operating hours during the past 12 months? 8760 (3) Identify the cause or causes of the emissions event and include all contributing factors that led to the emissions event. Discuss how the emissions event could not have been avoided by good design, maintenance, and operation practices, if applicable. Discuss any sudden breakdown of equipment or process that was beyond the owner/operator’s control, if applicable.GCF COMPRESSOR DOWN AND NEEDING TO FLARE AT FIELD. FLARING USED TO MINIMIZE EMISSIONS.(4) How were the air pollution control equipment or processes (if any) maintained and operated in a manner consistent with good practice for minimizing emissions and reducing the number of emissions events? Flaring was used to minimize emissions. Flares were properly operated. (5) How soon was action taken to achieve compliance once the operator knew or should have known that applicable emission limitations were being exceeded? Once the control panel shut the compressor down gas was immediately routed to the flare (6) How were the amount and duration of the unauthorized emissions and any bypass of pollution control equipment minimized? Emissions were minimized by use of a flare. The flare is the control device, functioned properly, and there was no pollution control equipment bypass. (7) What was the operational status of all emission monitoring systems at the facility/facilities during this emissions event? If any emission monitoring systems were not kept in operation during the emissions event, explain why they weren’t kept in operation. No monitoring systems are required for this site. Field gas production from this site was diverted to the flare and the flare remained ignited until the pressures dropped below the rated pressures for the equipment at this site. (8) How were the owner or operator’s actions in response to the unauthorized emissions contemporaneously documented? The TCEQ STEERS reporting system was used to provide initial notice of the event. The emission estimates were calculated by use of t he gas flow rate and gas analysis. (9) Have oth er similar incidents occurred a t thi s/these faci lity/f ac ilities in the p ast that might be i ndi ca t ive of inadequate design, operation, or maintenance? No (10) Identify any information you have (e.g., complaints from neighbors, fence line monitoring, air modeling) which indicates an off-site impact. Identify any information you have which indicates the unauthorized emissions caused or contributed to an exceedance of the national ambient air quality standard (NAAQS), a prevention of significant deterioration (P SD) increment, or to a condition of air pollution. The site is located in a rural area. No complaints have been received to XTO’s knowledge and no monitoring is required. (11) Please provide any additional information to support your claim of an affirmative defense. Not applicable.. | 02/12/2018 11:09 AM | 0 | 0 | 0
278470 | RN107347924 | MEANS TANK BATTERY 200 | FROM ANDREWS HEAD N ON US 385 FOR 9.6 MI TAKE R ON NEW 6000 AND GO 21.1 MI TAKE R ON NE 20001 AND GO 1.4 MI TAKE L ON LEASE RD & GO 0.3 MI TAKE L ON LEASE RD & GO 0.2 MI TO SITE ON R | ANDREWS | 7 | 02/12/2018 0:00 | 02/12/2018 2:00 | EMISSIONS EVENT | FLARE 1 | FL1 | Sulfur dioxide | 1835 |  |  | POUNDS | 0.001 | POUNDS | 'No specific emissions authorizations for this facility' |  | GCF COMPRESSOR DOWN AND NEEDING TO FLARE AT FIELD | FLARING USED TO MINIMIZE EMISSIONS | Gas analysis and flowrate were used to estimate emissions based on the following formulas: Emissions Calculations: NOx = MCF flared x NOx factor from RG-109 x BTU/scf x 1000 scf/MCF x MMBTU/1000000 BTU CO = MCF flared x CO factor from RG-109 x BTU/scf x 1000 scf/MCF x MMBTU/1000000 BTU Gas was flared to reduce the hydrocarbon and/or H2S emissions to the atmosphere. NMNE NG = MCF flared x 50 lb/mole x mole/.379 MCF x mol % NMNE NG x 0.02 NMNE NG % = 100% - Methane % - Ethane % - Carbon Dioxide % - Nitrogen % H2S = MCF flared x 34 lb/mole x mole/.379 MCF x mol % H2S/100 x 0.02 SO2 = MCF flared x 64 lb/mole x mole/.379 MCF x mol % H2S/100 x 0.98 Attachment A - Rule Compliance Demonstration Request This information request was extracted from TCEQ Rule 101 .222(a-b) regarding demonstration criteria. These responses should be addressed under the appropriate sections of the final report for the incident eg; Cause of Emissions Event, Actions Taken to Minimize Emissions, and Any Additional Information Necessary to Evaluate the Event. (1) How many reportable and recordable emissions events (including this incident) have occurred at the facility/facilities contributing emissions during this incident for the 12 month period prior to this incident? ~10 (2) What were the facility/facilities total actual operating hours during the past 12 months? 8760 (3) Identify the cause or causes of the emissions event and include all contributing factors that led to the emissions event. Discuss how the emissions event could not have been avoided by good design, maintenance, and operation practices, if applicable. Discuss any sudden breakdown of equipment or process that was beyond the owner/operator’s control, if applicable.GCF COMPRESSOR DOWN AND NEEDING TO FLARE AT FIELD. FLARING USED TO MINIMIZE EMISSIONS.(4) How were the air pollution control equipment or processes (if any) maintained and operated in a manner consistent with good practice for minimizing emissions and reducing the number of emissions events? Flaring was used to minimize emissions. Flares were properly operated. (5) How soon was action taken to achieve compliance once the operator knew or should have known that applicable emission limitations were being exceeded? Once the control panel shut the compressor down gas was immediately routed to the flare (6) How were the amount and duration of the unauthorized emissions and any bypass of pollution control equipment minimized? Emissions were minimized by use of a flare. The flare is the control device, functioned properly, and there was no pollution control equipment bypass. (7) What was the operational status of all emission monitoring systems at the facility/facilities during this emissions event? If any emission monitoring systems were not kept in operation during the emissions event, explain why they weren’t kept in operation. No monitoring systems are required for this site. Field gas production from this site was diverted to the flare and the flare remained ignited until the pressures dropped below the rated pressures for the equipment at this site. (8) How were the owner or operator’s actions in response to the unauthorized emissions contemporaneously documented? The TCEQ STEERS reporting system was used to provide initial notice of the event. The emission estimates were calculated by use of t he gas flow rate and gas analysis. (9) Have oth er similar incidents occurred a t thi s/these faci lity/f ac ilities in the p ast that might be i ndi ca t ive of inadequate design, operation, or maintenance? No (10) Identify any information you have (e.g., complaints from neighbors, fence line monitoring, air modeling) which indicates an off-site impact. Identify any information you have which indicates the unauthorized emissions caused or contributed to an exceedance of the national ambient air quality standard (NAAQS), a prevention of significant deterioration (P SD) increment, or to a condition of air pollution. The site is located in a rural area. No complaints have been received to XTO’s knowledge and no monitoring is required. (11) Please provide any additional information to support your claim of an affirmative defense. Not applicable.. | 02/12/2018 11:09 AM | 0 | 0 | 0
278467 | RN102554243 | RUSSELL COMPRESSOR STATION | FROM INTERSECTION OF HWY 83 AND MAIN STREET RR 2055 HEAD SOUTH FOR 10.2 MILES TAKE SHARP LEFT ON FM 1757 AND TRAVEL 2.6 MILES TAKE A RIGHT ON LEASE ROAD AND TRAVEL 0.25 MILES LOCATION IS ON THE RIGHT | GAINES | 7 | 02/22/2018 6:00 | 02/22/2018 10:30 | MAINTENANCE | FLARE | FL1 | Butane, i | 15 |  |  | POUNDS | 0.001 | POUNDS | Air New Source Registration 113906 |  | PM ON COMPRESSOR, CHANGE VALVES AND FIX LOUVERS ON COOLER | CHANGED VALVES AND REPAIRED LOUVERS ON COOLER. FLARING USED TO MINIMIZE EMISSIONS UNTIL PLANT COULD BE BROUGHT BACK TO NORMAL OPERATIONS. | Gas analysis and flowrate were used to estimate emissions based on the following formulas: Emissions Calculations: NOx = MCF flared x NOx factor from RG-109 x BTU/scf x 1000 scf/MCF x MMBTU/1000000 BTU CO = MCF flared x CO factor from RG-109 x BTU/scf x 1000 scf/MCF x MMBTU/1000000 BTU Gas was flared to reduce the hydrocarbon and/or H2S emissions to the atmosphere. NMNE NG = MCF flared x 50 lb/mole x mole/.379 MCF x mol % NMNE NG x 0.02 NMNE NG % = 100% - Methane % - Ethane % - Carbon Dioxide % - Nitrogen % H2S = MCF flared x 34 lb/mole x mole/.379 MCF x mol % H2S/100 x 0.02 SO2 = MCF flared x 64 lb/mole x mole/.379 MCF x mol % H2S/100 x 0.98 Attachment A - Rule Compliance Demonstration Request This information request was extracted from TCEQ Rule 101 .222(a-b) regarding demonstration criteria. These responses should be addressed under the appropriate sections of the final report for the incident eg; Cause of Emissions Event, Actions Taken to Minimize Emissions, and Any Additional Information Necessary to Evaluate the Event. (1) How many reportable and recordable emissions events (including this incident) have occurred at the facility/facilities contributing emissions during this incident for the 12 month period prior to this incident? ~34 (2) What were the facility/facilities total actual operating hours during the past 12 months? 8760 (3) Identify the cause or causes of the emissions event and include all contributing factors that led to the emissions event. Discuss how the emissions event could not have been avoided by good design, maintenance, and operation practices, if applicable. Discuss any sudden breakdown of equipment or process that was beyond the owner/operator’s control, if applicable. PM ON COMPRESSOR, CHANGE VALVES AND FIX LOUVERS ON COOLER. FLARING USED TO MINIMIZE EMISSIONS UNTIL PLANT COULD BE BROUGHT BACK TO NORMAL OPERATIONS. (4) How were the air pollution control equipment or processes (if any) maintained and operated in a manner consistent with good practice for minimizing emissions and reducing the number of emissions events? Flaring was used to minimize emissions. Flares were properly operated. (5) How soon was action taken to achieve compliance once the operator knew or should have known that applicable emission limitations were being exceeded? Once the control panel shut the compressor down gas was immediately routed to the flare (6) How were the amount and duration of the unauthorized emissions and any bypass of pollution control equipment minimized? Emissions were minimized by use of a flare. The flare is the control device, functioned properly, and there was no pollution control equipment bypass. (7) What was the operational status of all emission monitoring systems at the facility/facilities during this emissions event? If any emission monitoring systems were not kept in operation during the emissions event, explain why they weren’t kept in operation. No monitoring systems are required for this site. Field gas production from this site was diverted to the flare and the flare remained ignited until the pressures dropped below the rated pressures for the equipment at this site. (8) How were the owner or operator’s actions in response to the unauthorized emissions contemporaneously documented? The TCEQ STEERS reporting system was used to provide initial notice of the event. The emission estimates were calculated by use of the gas flow rate a n d gas analysis. ( 9) Have oth er simil ar inci dent s occurre d at this/these f ac ility/faci lit ies in t h e past that might be indicative of inadequate design, operation, or maintenance? No (10) Identify any information you have (e.g., complaints from neighbors, fence line monitoring, air modeling) which indicates an off-site impact. Identify any information you have which indicates the unauthorized emissions caused or contributed to an exceedance of the national ambient air quality standard (NAAQS), a prevention of significant deterioration (P SD) increment, or to a condition of air pollution. The site is located in a rural area. No complaints have been received to XTO’s knowledge and no monitoring is required. (11) Please provide any additional information to support your claim of an affirmative defense. Not applicable. | 02/12/2018 11:04 AM | 0 | 0 | 0
278467 | RN102554243 | RUSSELL COMPRESSOR STATION | FROM INTERSECTION OF HWY 83 AND MAIN STREET RR 2055 HEAD SOUTH FOR 10.2 MILES TAKE SHARP LEFT ON FM 1757 AND TRAVEL 2.6 MILES TAKE A RIGHT ON LEASE ROAD AND TRAVEL 0.25 MILES LOCATION IS ON THE RIGHT | GAINES | 7 | 02/22/2018 6:00 | 02/22/2018 10:30 | MAINTENANCE | FLARE | FL1 | Butane, N- | 37 |  |  | POUNDS | 0.001 | POUNDS | Air New Source Registration 113906 |  | PM ON COMPRESSOR, CHANGE VALVES AND FIX LOUVERS ON COOLER | CHANGED VALVES AND REPAIRED LOUVERS ON COOLER. FLARING USED TO MINIMIZE EMISSIONS UNTIL PLANT COULD BE BROUGHT BACK TO NORMAL OPERATIONS. | Gas analysis and flowrate were used to estimate emissions based on the following formulas: Emissions Calculations: NOx = MCF flared x NOx factor from RG-109 x BTU/scf x 1000 scf/MCF x MMBTU/1000000 BTU CO = MCF flared x CO factor from RG-109 x BTU/scf x 1000 scf/MCF x MMBTU/1000000 BTU Gas was flared to reduce the hydrocarbon and/or H2S emissions to the atmosphere. NMNE NG = MCF flared x 50 lb/mole x mole/.379 MCF x mol % NMNE NG x 0.02 NMNE NG % = 100% - Methane % - Ethane % - Carbon Dioxide % - Nitrogen % H2S = MCF flared x 34 lb/mole x mole/.379 MCF x mol % H2S/100 x 0.02 SO2 = MCF flared x 64 lb/mole x mole/.379 MCF x mol % H2S/100 x 0.98 Attachment A - Rule Compliance Demonstration Request This information request was extracted from TCEQ Rule 101 .222(a-b) regarding demonstration criteria. These responses should be addressed under the appropriate sections of the final report for the incident eg; Cause of Emissions Event, Actions Taken to Minimize Emissions, and Any Additional Information Necessary to Evaluate the Event. (1) How many reportable and recordable emissions events (including this incident) have occurred at the facility/facilities contributing emissions during this incident for the 12 month period prior to this incident? ~34 (2) What were the facility/facilities total actual operating hours during the past 12 months? 8760 (3) Identify the cause or causes of the emissions event and include all contributing factors that led to the emissions event. Discuss how the emissions event could not have been avoided by good design, maintenance, and operation practices, if applicable. Discuss any sudden breakdown of equipment or process that was beyond the owner/operator’s control, if applicable. PM ON COMPRESSOR, CHANGE VALVES AND FIX LOUVERS ON COOLER. FLARING USED TO MINIMIZE EMISSIONS UNTIL PLANT COULD BE BROUGHT BACK TO NORMAL OPERATIONS. (4) How were the air pollution control equipment or processes (if any) maintained and operated in a manner consistent with good practice for minimizing emissions and reducing the number of emissions events? Flaring was used to minimize emissions. Flares were properly operated. (5) How soon was action taken to achieve compliance once the operator knew or should have known that applicable emission limitations were being exceeded? Once the control panel shut the compressor down gas was immediately routed to the flare (6) How were the amount and duration of the unauthorized emissions and any bypass of pollution control equipment minimized? Emissions were minimized by use of a flare. The flare is the control device, functioned properly, and there was no pollution control equipment bypass. (7) What was the operational status of all emission monitoring systems at the facility/facilities during this emissions event? If any emission monitoring systems were not kept in operation during the emissions event, explain why they weren’t kept in operation. No monitoring systems are required for this site. Field gas production from this site was diverted to the flare and the flare remained ignited until the pressures dropped below the rated pressures for the equipment at this site. (8) How were the owner or operator’s actions in response to the unauthorized emissions contemporaneously documented? The TCEQ STEERS reporting system was used to provide initial notice of the event. The emission estimates were calculated by use of the gas flow rate a n d gas analysis. ( 9) Have oth er simil ar inci dent s occurre d at this/these f ac ility/faci lit ies in t h e past that might be indicative of inadequate design, operation, or maintenance? No (10) Identify any information you have (e.g., complaints from neighbors, fence line monitoring, air modeling) which indicates an off-site impact. Identify any information you have which indicates the unauthorized emissions caused or contributed to an exceedance of the national ambient air quality standard (NAAQS), a prevention of significant deterioration (P SD) increment, or to a condition of air pollution. The site is located in a rural area. No complaints have been received to XTO’s knowledge and no monitoring is required. (11) Please provide any additional information to support your claim of an affirmative defense. Not applicable. | 02/12/2018 11:04 AM | 0 | 0 | 0
278467 | RN102554243 | RUSSELL COMPRESSOR STATION | FROM INTERSECTION OF HWY 83 AND MAIN STREET RR 2055 HEAD SOUTH FOR 10.2 MILES TAKE SHARP LEFT ON FM 1757 AND TRAVEL 2.6 MILES TAKE A RIGHT ON LEASE ROAD AND TRAVEL 0.25 MILES LOCATION IS ON THE RIGHT | GAINES | 7 | 02/22/2018 6:00 | 02/22/2018 10:30 | MAINTENANCE | FLARE | FL1 | Carbon Monoxide | 133 |  |  | POUNDS | 45.3151 | POUNDS | Air New Source Registration 113906 |  | PM ON COMPRESSOR, CHANGE VALVES AND FIX LOUVERS ON COOLER | CHANGED VALVES AND REPAIRED LOUVERS ON COOLER. FLARING USED TO MINIMIZE EMISSIONS UNTIL PLANT COULD BE BROUGHT BACK TO NORMAL OPERATIONS. | Gas analysis and flowrate were used to estimate emissions based on the following formulas: Emissions Calculations: NOx = MCF flared x NOx factor from RG-109 x BTU/scf x 1000 scf/MCF x MMBTU/1000000 BTU CO = MCF flared x CO factor from RG-109 x BTU/scf x 1000 scf/MCF x MMBTU/1000000 BTU Gas was flared to reduce the hydrocarbon and/or H2S emissions to the atmosphere. NMNE NG = MCF flared x 50 lb/mole x mole/.379 MCF x mol % NMNE NG x 0.02 NMNE NG % = 100% - Methane % - Ethane % - Carbon Dioxide % - Nitrogen % H2S = MCF flared x 34 lb/mole x mole/.379 MCF x mol % H2S/100 x 0.02 SO2 = MCF flared x 64 lb/mole x mole/.379 MCF x mol % H2S/100 x 0.98 Attachment A - Rule Compliance Demonstration Request This information request was extracted from TCEQ Rule 101 .222(a-b) regarding demonstration criteria. These responses should be addressed under the appropriate sections of the final report for the incident eg; Cause of Emissions Event, Actions Taken to Minimize Emissions, and Any Additional Information Necessary to Evaluate the Event. (1) How many reportable and recordable emissions events (including this incident) have occurred at the facility/facilities contributing emissions during this incident for the 12 month period prior to this incident? ~34 (2) What were the facility/facilities total actual operating hours during the past 12 months? 8760 (3) Identify the cause or causes of the emissions event and include all contributing factors that led to the emissions event. Discuss how the emissions event could not have been avoided by good design, maintenance, and operation practices, if applicable. Discuss any sudden breakdown of equipment or process that was beyond the owner/operator’s control, if applicable. PM ON COMPRESSOR, CHANGE VALVES AND FIX LOUVERS ON COOLER. FLARING USED TO MINIMIZE EMISSIONS UNTIL PLANT COULD BE BROUGHT BACK TO NORMAL OPERATIONS. (4) How were the air pollution control equipment or processes (if any) maintained and operated in a manner consistent with good practice for minimizing emissions and reducing the number of emissions events? Flaring was used to minimize emissions. Flares were properly operated. (5) How soon was action taken to achieve compliance once the operator knew or should have known that applicable emission limitations were being exceeded? Once the control panel shut the compressor down gas was immediately routed to the flare (6) How were the amount and duration of the unauthorized emissions and any bypass of pollution control equipment minimized? Emissions were minimized by use of a flare. The flare is the control device, functioned properly, and there was no pollution control equipment bypass. (7) What was the operational status of all emission monitoring systems at the facility/facilities during this emissions event? If any emission monitoring systems were not kept in operation during the emissions event, explain why they weren’t kept in operation. No monitoring systems are required for this site. Field gas production from this site was diverted to the flare and the flare remained ignited until the pressures dropped below the rated pressures for the equipment at this site. (8) How were the owner or operator’s actions in response to the unauthorized emissions contemporaneously documented? The TCEQ STEERS reporting system was used to provide initial notice of the event. The emission estimates were calculated by use of the gas flow rate a n d gas analysis. ( 9) Have oth er simil ar inci dent s occurre d at this/these f ac ility/faci lit ies in t h e past that might be indicative of inadequate design, operation, or maintenance? No (10) Identify any information you have (e.g., complaints from neighbors, fence line monitoring, air modeling) which indicates an off-site impact. Identify any information you have which indicates the unauthorized emissions caused or contributed to an exceedance of the national ambient air quality standard (NAAQS), a prevention of significant deterioration (P SD) increment, or to a condition of air pollution. The site is located in a rural area. No complaints have been received to XTO’s knowledge and no monitoring is required. (11) Please provide any additional information to support your claim of an affirmative defense. Not applicable. | 02/12/2018 11:04 AM | 0 | 0 | 0
278467 | RN102554243 | RUSSELL COMPRESSOR STATION | FROM INTERSECTION OF HWY 83 AND MAIN STREET RR 2055 HEAD SOUTH FOR 10.2 MILES TAKE SHARP LEFT ON FM 1757 AND TRAVEL 2.6 MILES TAKE A RIGHT ON LEASE ROAD AND TRAVEL 0.25 MILES LOCATION IS ON THE RIGHT | GAINES | 7 | 02/22/2018 6:00 | 02/22/2018 10:30 | MAINTENANCE | FLARE | FL1 | Hexanes | 9 |  |  | POUNDS | 0.001 | POUNDS | Air New Source Registration 113906 |  | PM ON COMPRESSOR, CHANGE VALVES AND FIX LOUVERS ON COOLER | CHANGED VALVES AND REPAIRED LOUVERS ON COOLER. FLARING USED TO MINIMIZE EMISSIONS UNTIL PLANT COULD BE BROUGHT BACK TO NORMAL OPERATIONS. | Gas analysis and flowrate were used to estimate emissions based on the following formulas: Emissions Calculations: NOx = MCF flared x NOx factor from RG-109 x BTU/scf x 1000 scf/MCF x MMBTU/1000000 BTU CO = MCF flared x CO factor from RG-109 x BTU/scf x 1000 scf/MCF x MMBTU/1000000 BTU Gas was flared to reduce the hydrocarbon and/or H2S emissions to the atmosphere. NMNE NG = MCF flared x 50 lb/mole x mole/.379 MCF x mol % NMNE NG x 0.02 NMNE NG % = 100% - Methane % - Ethane % - Carbon Dioxide % - Nitrogen % H2S = MCF flared x 34 lb/mole x mole/.379 MCF x mol % H2S/100 x 0.02 SO2 = MCF flared x 64 lb/mole x mole/.379 MCF x mol % H2S/100 x 0.98 Attachment A - Rule Compliance Demonstration Request This information request was extracted from TCEQ Rule 101 .222(a-b) regarding demonstration criteria. These responses should be addressed under the appropriate sections of the final report for the incident eg; Cause of Emissions Event, Actions Taken to Minimize Emissions, and Any Additional Information Necessary to Evaluate the Event. (1) How many reportable and recordable emissions events (including this incident) have occurred at the facility/facilities contributing emissions during this incident for the 12 month period prior to this incident? ~34 (2) What were the facility/facilities total actual operating hours during the past 12 months? 8760 (3) Identify the cause or causes of the emissions event and include all contributing factors that led to the emissions event. Discuss how the emissions event could not have been avoided by good design, maintenance, and operation practices, if applicable. Discuss any sudden breakdown of equipment or process that was beyond the owner/operator’s control, if applicable. PM ON COMPRESSOR, CHANGE VALVES AND FIX LOUVERS ON COOLER. FLARING USED TO MINIMIZE EMISSIONS UNTIL PLANT COULD BE BROUGHT BACK TO NORMAL OPERATIONS. (4) How were the air pollution control equipment or processes (if any) maintained and operated in a manner consistent with good practice for minimizing emissions and reducing the number of emissions events? Flaring was used to minimize emissions. Flares were properly operated. (5) How soon was action taken to achieve compliance once the operator knew or should have known that applicable emission limitations were being exceeded? Once the control panel shut the compressor down gas was immediately routed to the flare (6) How were the amount and duration of the unauthorized emissions and any bypass of pollution control equipment minimized? Emissions were minimized by use of a flare. The flare is the control device, functioned properly, and there was no pollution control equipment bypass. (7) What was the operational status of all emission monitoring systems at the facility/facilities during this emissions event? If any emission monitoring systems were not kept in operation during the emissions event, explain why they weren’t kept in operation. No monitoring systems are required for this site. Field gas production from this site was diverted to the flare and the flare remained ignited until the pressures dropped below the rated pressures for the equipment at this site. (8) How were the owner or operator’s actions in response to the unauthorized emissions contemporaneously documented? The TCEQ STEERS reporting system was used to provide initial notice of the event. The emission estimates were calculated by use of the gas flow rate a n d gas analysis. ( 9) Have oth er simil ar inci dent s occurre d at this/these f ac ility/faci lit ies in t h e past that might be indicative of inadequate design, operation, or maintenance? No (10) Identify any information you have (e.g., complaints from neighbors, fence line monitoring, air modeling) which indicates an off-site impact. Identify any information you have which indicates the unauthorized emissions caused or contributed to an exceedance of the national ambient air quality standard (NAAQS), a prevention of significant deterioration (P SD) increment, or to a condition of air pollution. The site is located in a rural area. No complaints have been received to XTO’s knowledge and no monitoring is required. (11) Please provide any additional information to support your claim of an affirmative defense. Not applicable. | 02/12/2018 11:04 AM | 0 | 0 | 0
278467 | RN102554243 | RUSSELL COMPRESSOR STATION | FROM INTERSECTION OF HWY 83 AND MAIN STREET RR 2055 HEAD SOUTH FOR 10.2 MILES TAKE SHARP LEFT ON FM 1757 AND TRAVEL 2.6 MILES TAKE A RIGHT ON LEASE ROAD AND TRAVEL 0.25 MILES LOCATION IS ON THE RIGHT | GAINES | 7 | 02/22/2018 6:00 | 02/22/2018 10:30 | MAINTENANCE | FLARE | FL1 | Hydrogen Sulfide | 10 |  |  | POUNDS | 2.1918 | POUNDS | Air New Source Registration 113906 |  | PM ON COMPRESSOR, CHANGE VALVES AND FIX LOUVERS ON COOLER | CHANGED VALVES AND REPAIRED LOUVERS ON COOLER. FLARING USED TO MINIMIZE EMISSIONS UNTIL PLANT COULD BE BROUGHT BACK TO NORMAL OPERATIONS. | Gas analysis and flowrate were used to estimate emissions based on the following formulas: Emissions Calculations: NOx = MCF flared x NOx factor from RG-109 x BTU/scf x 1000 scf/MCF x MMBTU/1000000 BTU CO = MCF flared x CO factor from RG-109 x BTU/scf x 1000 scf/MCF x MMBTU/1000000 BTU Gas was flared to reduce the hydrocarbon and/or H2S emissions to the atmosphere. NMNE NG = MCF flared x 50 lb/mole x mole/.379 MCF x mol % NMNE NG x 0.02 NMNE NG % = 100% - Methane % - Ethane % - Carbon Dioxide % - Nitrogen % H2S = MCF flared x 34 lb/mole x mole/.379 MCF x mol % H2S/100 x 0.02 SO2 = MCF flared x 64 lb/mole x mole/.379 MCF x mol % H2S/100 x 0.98 Attachment A - Rule Compliance Demonstration Request This information request was extracted from TCEQ Rule 101 .222(a-b) regarding demonstration criteria. These responses should be addressed under the appropriate sections of the final report for the incident eg; Cause of Emissions Event, Actions Taken to Minimize Emissions, and Any Additional Information Necessary to Evaluate the Event. (1) How many reportable and recordable emissions events (including this incident) have occurred at the facility/facilities contributing emissions during this incident for the 12 month period prior to this incident? ~34 (2) What were the facility/facilities total actual operating hours during the past 12 months? 8760 (3) Identify the cause or causes of the emissions event and include all contributing factors that led to the emissions event. Discuss how the emissions event could not have been avoided by good design, maintenance, and operation practices, if applicable. Discuss any sudden breakdown of equipment or process that was beyond the owner/operator’s control, if applicable. PM ON COMPRESSOR, CHANGE VALVES AND FIX LOUVERS ON COOLER. FLARING USED TO MINIMIZE EMISSIONS UNTIL PLANT COULD BE BROUGHT BACK TO NORMAL OPERATIONS. (4) How were the air pollution control equipment or processes (if any) maintained and operated in a manner consistent with good practice for minimizing emissions and reducing the number of emissions events? Flaring was used to minimize emissions. Flares were properly operated. (5) How soon was action taken to achieve compliance once the operator knew or should have known that applicable emission limitations were being exceeded? Once the control panel shut the compressor down gas was immediately routed to the flare (6) How were the amount and duration of the unauthorized emissions and any bypass of pollution control equipment minimized? Emissions were minimized by use of a flare. The flare is the control device, functioned properly, and there was no pollution control equipment bypass. (7) What was the operational status of all emission monitoring systems at the facility/facilities during this emissions event? If any emission monitoring systems were not kept in operation during the emissions event, explain why they weren’t kept in operation. No monitoring systems are required for this site. Field gas production from this site was diverted to the flare and the flare remained ignited until the pressures dropped below the rated pressures for the equipment at this site. (8) How were the owner or operator’s actions in response to the unauthorized emissions contemporaneously documented? The TCEQ STEERS reporting system was used to provide initial notice of the event. The emission estimates were calculated by use of the gas flow rate a n d gas analysis. ( 9) Have oth er simil ar inci dent s occurre d at this/these f ac ility/faci lit ies in t h e past that might be indicative of inadequate design, operation, or maintenance? No (10) Identify any information you have (e.g., complaints from neighbors, fence line monitoring, air modeling) which indicates an off-site impact. Identify any information you have which indicates the unauthorized emissions caused or contributed to an exceedance of the national ambient air quality standard (NAAQS), a prevention of significant deterioration (P SD) increment, or to a condition of air pollution. The site is located in a rural area. No complaints have been received to XTO’s knowledge and no monitoring is required. (11) Please provide any additional information to support your claim of an affirmative defense. Not applicable. | 02/12/2018 11:04 AM | 0 | 0 | 0
278467 | RN102554243 | RUSSELL COMPRESSOR STATION | FROM INTERSECTION OF HWY 83 AND MAIN STREET RR 2055 HEAD SOUTH FOR 10.2 MILES TAKE SHARP LEFT ON FM 1757 AND TRAVEL 2.6 MILES TAKE A RIGHT ON LEASE ROAD AND TRAVEL 0.25 MILES LOCATION IS ON THE RIGHT | GAINES | 7 | 02/22/2018 6:00 | 02/22/2018 10:30 | MAINTENANCE | FLARE | FL1 | NOX | 67 |  |  | POUNDS | 46.8493 | POUNDS | Air New Source Registration 113906 |  | PM ON COMPRESSOR, CHANGE VALVES AND FIX LOUVERS ON COOLER | CHANGED VALVES AND REPAIRED LOUVERS ON COOLER. FLARING USED TO MINIMIZE EMISSIONS UNTIL PLANT COULD BE BROUGHT BACK TO NORMAL OPERATIONS. | Gas analysis and flowrate were used to estimate emissions based on the following formulas: Emissions Calculations: NOx = MCF flared x NOx factor from RG-109 x BTU/scf x 1000 scf/MCF x MMBTU/1000000 BTU CO = MCF flared x CO factor from RG-109 x BTU/scf x 1000 scf/MCF x MMBTU/1000000 BTU Gas was flared to reduce the hydrocarbon and/or H2S emissions to the atmosphere. NMNE NG = MCF flared x 50 lb/mole x mole/.379 MCF x mol % NMNE NG x 0.02 NMNE NG % = 100% - Methane % - Ethane % - Carbon Dioxide % - Nitrogen % H2S = MCF flared x 34 lb/mole x mole/.379 MCF x mol % H2S/100 x 0.02 SO2 = MCF flared x 64 lb/mole x mole/.379 MCF x mol % H2S/100 x 0.98 Attachment A - Rule Compliance Demonstration Request This information request was extracted from TCEQ Rule 101 .222(a-b) regarding demonstration criteria. These responses should be addressed under the appropriate sections of the final report for the incident eg; Cause of Emissions Event, Actions Taken to Minimize Emissions, and Any Additional Information Necessary to Evaluate the Event. (1) How many reportable and recordable emissions events (including this incident) have occurred at the facility/facilities contributing emissions during this incident for the 12 month period prior to this incident? ~34 (2) What were the facility/facilities total actual operating hours during the past 12 months? 8760 (3) Identify the cause or causes of the emissions event and include all contributing factors that led to the emissions event. Discuss how the emissions event could not have been avoided by good design, maintenance, and operation practices, if applicable. Discuss any sudden breakdown of equipment or process that was beyond the owner/operator’s control, if applicable. PM ON COMPRESSOR, CHANGE VALVES AND FIX LOUVERS ON COOLER. FLARING USED TO MINIMIZE EMISSIONS UNTIL PLANT COULD BE BROUGHT BACK TO NORMAL OPERATIONS. (4) How were the air pollution control equipment or processes (if any) maintained and operated in a manner consistent with good practice for minimizing emissions and reducing the number of emissions events? Flaring was used to minimize emissions. Flares were properly operated. (5) How soon was action taken to achieve compliance once the operator knew or should have known that applicable emission limitations were being exceeded? Once the control panel shut the compressor down gas was immediately routed to the flare (6) How were the amount and duration of the unauthorized emissions and any bypass of pollution control equipment minimized? Emissions were minimized by use of a flare. The flare is the control device, functioned properly, and there was no pollution control equipment bypass. (7) What was the operational status of all emission monitoring systems at the facility/facilities during this emissions event? If any emission monitoring systems were not kept in operation during the emissions event, explain why they weren’t kept in operation. No monitoring systems are required for this site. Field gas production from this site was diverted to the flare and the flare remained ignited until the pressures dropped below the rated pressures for the equipment at this site. (8) How were the owner or operator’s actions in response to the unauthorized emissions contemporaneously documented? The TCEQ STEERS reporting system was used to provide initial notice of the event. The emission estimates were calculated by use of the gas flow rate a n d gas analysis. ( 9) Have oth er simil ar inci dent s occurre d at this/these f ac ility/faci lit ies in t h e past that might be indicative of inadequate design, operation, or maintenance? No (10) Identify any information you have (e.g., complaints from neighbors, fence line monitoring, air modeling) which indicates an off-site impact. Identify any information you have which indicates the unauthorized emissions caused or contributed to an exceedance of the national ambient air quality standard (NAAQS), a prevention of significant deterioration (P SD) increment, or to a condition of air pollution. The site is located in a rural area. No complaints have been received to XTO’s knowledge and no monitoring is required. (11) Please provide any additional information to support your claim of an affirmative defense. Not applicable. | 02/12/2018 11:04 AM | 0 | 0 | 0
278467 | RN102554243 | RUSSELL COMPRESSOR STATION | FROM INTERSECTION OF HWY 83 AND MAIN STREET RR 2055 HEAD SOUTH FOR 10.2 MILES TAKE SHARP LEFT ON FM 1757 AND TRAVEL 2.6 MILES TAKE A RIGHT ON LEASE ROAD AND TRAVEL 0.25 MILES LOCATION IS ON THE RIGHT | GAINES | 7 | 02/22/2018 6:00 | 02/22/2018 10:30 | MAINTENANCE | FLARE | FL1 | pentane, iso- | 12 |  |  | POUNDS | 0.001 | POUNDS | Air New Source Registration 113906 |  | PM ON COMPRESSOR, CHANGE VALVES AND FIX LOUVERS ON COOLER | CHANGED VALVES AND REPAIRED LOUVERS ON COOLER. FLARING USED TO MINIMIZE EMISSIONS UNTIL PLANT COULD BE BROUGHT BACK TO NORMAL OPERATIONS. | Gas analysis and flowrate were used to estimate emissions based on the following formulas: Emissions Calculations: NOx = MCF flared x NOx factor from RG-109 x BTU/scf x 1000 scf/MCF x MMBTU/1000000 BTU CO = MCF flared x CO factor from RG-109 x BTU/scf x 1000 scf/MCF x MMBTU/1000000 BTU Gas was flared to reduce the hydrocarbon and/or H2S emissions to the atmosphere. NMNE NG = MCF flared x 50 lb/mole x mole/.379 MCF x mol % NMNE NG x 0.02 NMNE NG % = 100% - Methane % - Ethane % - Carbon Dioxide % - Nitrogen % H2S = MCF flared x 34 lb/mole x mole/.379 MCF x mol % H2S/100 x 0.02 SO2 = MCF flared x 64 lb/mole x mole/.379 MCF x mol % H2S/100 x 0.98 Attachment A - Rule Compliance Demonstration Request This information request was extracted from TCEQ Rule 101 .222(a-b) regarding demonstration criteria. These responses should be addressed under the appropriate sections of the final report for the incident eg; Cause of Emissions Event, Actions Taken to Minimize Emissions, and Any Additional Information Necessary to Evaluate the Event. (1) How many reportable and recordable emissions events (including this incident) have occurred at the facility/facilities contributing emissions during this incident for the 12 month period prior to this incident? ~34 (2) What were the facility/facilities total actual operating hours during the past 12 months? 8760 (3) Identify the cause or causes of the emissions event and include all contributing factors that led to the emissions event. Discuss how the emissions event could not have been avoided by good design, maintenance, and operation practices, if applicable. Discuss any sudden breakdown of equipment or process that was beyond the owner/operator’s control, if applicable. PM ON COMPRESSOR, CHANGE VALVES AND FIX LOUVERS ON COOLER. FLARING USED TO MINIMIZE EMISSIONS UNTIL PLANT COULD BE BROUGHT BACK TO NORMAL OPERATIONS. (4) How were the air pollution control equipment or processes (if any) maintained and operated in a manner consistent with good practice for minimizing emissions and reducing the number of emissions events? Flaring was used to minimize emissions. Flares were properly operated. (5) How soon was action taken to achieve compliance once the operator knew or should have known that applicable emission limitations were being exceeded? Once the control panel shut the compressor down gas was immediately routed to the flare (6) How were the amount and duration of the unauthorized emissions and any bypass of pollution control equipment minimized? Emissions were minimized by use of a flare. The flare is the control device, functioned properly, and there was no pollution control equipment bypass. (7) What was the operational status of all emission monitoring systems at the facility/facilities during this emissions event? If any emission monitoring systems were not kept in operation during the emissions event, explain why they weren’t kept in operation. No monitoring systems are required for this site. Field gas production from this site was diverted to the flare and the flare remained ignited until the pressures dropped below the rated pressures for the equipment at this site. (8) How were the owner or operator’s actions in response to the unauthorized emissions contemporaneously documented? The TCEQ STEERS reporting system was used to provide initial notice of the event. The emission estimates were calculated by use of the gas flow rate a n d gas analysis. ( 9) Have oth er simil ar inci dent s occurre d at this/these f ac ility/faci lit ies in t h e past that might be indicative of inadequate design, operation, or maintenance? No (10) Identify any information you have (e.g., complaints from neighbors, fence line monitoring, air modeling) which indicates an off-site impact. Identify any information you have which indicates the unauthorized emissions caused or contributed to an exceedance of the national ambient air quality standard (NAAQS), a prevention of significant deterioration (P SD) increment, or to a condition of air pollution. The site is located in a rural area. No complaints have been received to XTO’s knowledge and no monitoring is required. (11) Please provide any additional information to support your claim of an affirmative defense. Not applicable. | 02/12/2018 11:04 AM | 0 | 0 | 0
278467 | RN102554243 | RUSSELL COMPRESSOR STATION | FROM INTERSECTION OF HWY 83 AND MAIN STREET RR 2055 HEAD SOUTH FOR 10.2 MILES TAKE SHARP LEFT ON FM 1757 AND TRAVEL 2.6 MILES TAKE A RIGHT ON LEASE ROAD AND TRAVEL 0.25 MILES LOCATION IS ON THE RIGHT | GAINES | 7 | 02/22/2018 6:00 | 02/22/2018 10:30 | MAINTENANCE | FLARE | FL1 | Pentane, N- | 11 |  |  | POUNDS | 0.001 | POUNDS | Air New Source Registration 113906 |  | PM ON COMPRESSOR, CHANGE VALVES AND FIX LOUVERS ON COOLER | CHANGED VALVES AND REPAIRED LOUVERS ON COOLER. FLARING USED TO MINIMIZE EMISSIONS UNTIL PLANT COULD BE BROUGHT BACK TO NORMAL OPERATIONS. | Gas analysis and flowrate were used to estimate emissions based on the following formulas: Emissions Calculations: NOx = MCF flared x NOx factor from RG-109 x BTU/scf x 1000 scf/MCF x MMBTU/1000000 BTU CO = MCF flared x CO factor from RG-109 x BTU/scf x 1000 scf/MCF x MMBTU/1000000 BTU Gas was flared to reduce the hydrocarbon and/or H2S emissions to the atmosphere. NMNE NG = MCF flared x 50 lb/mole x mole/.379 MCF x mol % NMNE NG x 0.02 NMNE NG % = 100% - Methane % - Ethane % - Carbon Dioxide % - Nitrogen % H2S = MCF flared x 34 lb/mole x mole/.379 MCF x mol % H2S/100 x 0.02 SO2 = MCF flared x 64 lb/mole x mole/.379 MCF x mol % H2S/100 x 0.98 Attachment A - Rule Compliance Demonstration Request This information request was extracted from TCEQ Rule 101 .222(a-b) regarding demonstration criteria. These responses should be addressed under the appropriate sections of the final report for the incident eg; Cause of Emissions Event, Actions Taken to Minimize Emissions, and Any Additional Information Necessary to Evaluate the Event. (1) How many reportable and recordable emissions events (including this incident) have occurred at the facility/facilities contributing emissions during this incident for the 12 month period prior to this incident? ~34 (2) What were the facility/facilities total actual operating hours during the past 12 months? 8760 (3) Identify the cause or causes of the emissions event and include all contributing factors that led to the emissions event. Discuss how the emissions event could not have been avoided by good design, maintenance, and operation practices, if applicable. Discuss any sudden breakdown of equipment or process that was beyond the owner/operator’s control, if applicable. PM ON COMPRESSOR, CHANGE VALVES AND FIX LOUVERS ON COOLER. FLARING USED TO MINIMIZE EMISSIONS UNTIL PLANT COULD BE BROUGHT BACK TO NORMAL OPERATIONS. (4) How were the air pollution control equipment or processes (if any) maintained and operated in a manner consistent with good practice for minimizing emissions and reducing the number of emissions events? Flaring was used to minimize emissions. Flares were properly operated. (5) How soon was action taken to achieve compliance once the operator knew or should have known that applicable emission limitations were being exceeded? Once the control panel shut the compressor down gas was immediately routed to the flare (6) How were the amount and duration of the unauthorized emissions and any bypass of pollution control equipment minimized? Emissions were minimized by use of a flare. The flare is the control device, functioned properly, and there was no pollution control equipment bypass. (7) What was the operational status of all emission monitoring systems at the facility/facilities during this emissions event? If any emission monitoring systems were not kept in operation during the emissions event, explain why they weren’t kept in operation. No monitoring systems are required for this site. Field gas production from this site was diverted to the flare and the flare remained ignited until the pressures dropped below the rated pressures for the equipment at this site. (8) How were the owner or operator’s actions in response to the unauthorized emissions contemporaneously documented? The TCEQ STEERS reporting system was used to provide initial notice of the event. The emission estimates were calculated by use of the gas flow rate a n d gas analysis. ( 9) Have oth er simil ar inci dent s occurre d at this/these f ac ility/faci lit ies in t h e past that might be indicative of inadequate design, operation, or maintenance? No (10) Identify any information you have (e.g., complaints from neighbors, fence line monitoring, air modeling) which indicates an off-site impact. Identify any information you have which indicates the unauthorized emissions caused or contributed to an exceedance of the national ambient air quality standard (NAAQS), a prevention of significant deterioration (P SD) increment, or to a condition of air pollution. The site is located in a rural area. No complaints have been received to XTO’s knowledge and no monitoring is required. (11) Please provide any additional information to support your claim of an affirmative defense. Not applicable. | 02/12/2018 11:04 AM | 0 | 0 | 0
278467 | RN102554243 | RUSSELL COMPRESSOR STATION | FROM INTERSECTION OF HWY 83 AND MAIN STREET RR 2055 HEAD SOUTH FOR 10.2 MILES TAKE SHARP LEFT ON FM 1757 AND TRAVEL 2.6 MILES TAKE A RIGHT ON LEASE ROAD AND TRAVEL 0.25 MILES LOCATION IS ON THE RIGHT | GAINES | 7 | 02/22/2018 6:00 | 02/22/2018 10:30 | MAINTENANCE | FLARE | FL1 | Propane | 82 |  |  | POUNDS | 0.001 | POUNDS | Air New Source Registration 113906 |  | PM ON COMPRESSOR, CHANGE VALVES AND FIX LOUVERS ON COOLER | CHANGED VALVES AND REPAIRED LOUVERS ON COOLER. FLARING USED TO MINIMIZE EMISSIONS UNTIL PLANT COULD BE BROUGHT BACK TO NORMAL OPERATIONS. | Gas analysis and flowrate were used to estimate emissions based on the following formulas: Emissions Calculations: NOx = MCF flared x NOx factor from RG-109 x BTU/scf x 1000 scf/MCF x MMBTU/1000000 BTU CO = MCF flared x CO factor from RG-109 x BTU/scf x 1000 scf/MCF x MMBTU/1000000 BTU Gas was flared to reduce the hydrocarbon and/or H2S emissions to the atmosphere. NMNE NG = MCF flared x 50 lb/mole x mole/.379 MCF x mol % NMNE NG x 0.02 NMNE NG % = 100% - Methane % - Ethane % - Carbon Dioxide % - Nitrogen % H2S = MCF flared x 34 lb/mole x mole/.379 MCF x mol % H2S/100 x 0.02 SO2 = MCF flared x 64 lb/mole x mole/.379 MCF x mol % H2S/100 x 0.98 Attachment A - Rule Compliance Demonstration Request This information request was extracted from TCEQ Rule 101 .222(a-b) regarding demonstration criteria. These responses should be addressed under the appropriate sections of the final report for the incident eg; Cause of Emissions Event, Actions Taken to Minimize Emissions, and Any Additional Information Necessary to Evaluate the Event. (1) How many reportable and recordable emissions events (including this incident) have occurred at the facility/facilities contributing emissions during this incident for the 12 month period prior to this incident? ~34 (2) What were the facility/facilities total actual operating hours during the past 12 months? 8760 (3) Identify the cause or causes of the emissions event and include all contributing factors that led to the emissions event. Discuss how the emissions event could not have been avoided by good design, maintenance, and operation practices, if applicable. Discuss any sudden breakdown of equipment or process that was beyond the owner/operator’s control, if applicable. PM ON COMPRESSOR, CHANGE VALVES AND FIX LOUVERS ON COOLER. FLARING USED TO MINIMIZE EMISSIONS UNTIL PLANT COULD BE BROUGHT BACK TO NORMAL OPERATIONS. (4) How were the air pollution control equipment or processes (if any) maintained and operated in a manner consistent with good practice for minimizing emissions and reducing the number of emissions events? Flaring was used to minimize emissions. Flares were properly operated. (5) How soon was action taken to achieve compliance once the operator knew or should have known that applicable emission limitations were being exceeded? Once the control panel shut the compressor down gas was immediately routed to the flare (6) How were the amount and duration of the unauthorized emissions and any bypass of pollution control equipment minimized? Emissions were minimized by use of a flare. The flare is the control device, functioned properly, and there was no pollution control equipment bypass. (7) What was the operational status of all emission monitoring systems at the facility/facilities during this emissions event? If any emission monitoring systems were not kept in operation during the emissions event, explain why they weren’t kept in operation. No monitoring systems are required for this site. Field gas production from this site was diverted to the flare and the flare remained ignited until the pressures dropped below the rated pressures for the equipment at this site. (8) How were the owner or operator’s actions in response to the unauthorized emissions contemporaneously documented? The TCEQ STEERS reporting system was used to provide initial notice of the event. The emission estimates were calculated by use of the gas flow rate a n d gas analysis. ( 9) Have oth er simil ar inci dent s occurre d at this/these f ac ility/faci lit ies in t h e past that might be indicative of inadequate design, operation, or maintenance? No (10) Identify any information you have (e.g., complaints from neighbors, fence line monitoring, air modeling) which indicates an off-site impact. Identify any information you have which indicates the unauthorized emissions caused or contributed to an exceedance of the national ambient air quality standard (NAAQS), a prevention of significant deterioration (P SD) increment, or to a condition of air pollution. The site is located in a rural area. No complaints have been received to XTO’s knowledge and no monitoring is required. (11) Please provide any additional information to support your claim of an affirmative defense. Not applicable. | 02/12/2018 11:04 AM | 0 | 0 | 0
278467 | RN102554243 | RUSSELL COMPRESSOR STATION | FROM INTERSECTION OF HWY 83 AND MAIN STREET RR 2055 HEAD SOUTH FOR 10.2 MILES TAKE SHARP LEFT ON FM 1757 AND TRAVEL 2.6 MILES TAKE A RIGHT ON LEASE ROAD AND TRAVEL 0.25 MILES LOCATION IS ON THE RIGHT | GAINES | 7 | 02/22/2018 6:00 | 02/22/2018 10:30 | MAINTENANCE | FLARE | FL1 | Sulfur dioxide | 927 |  |  | POUNDS | 30.411 | POUNDS | Air New Source Registration 113906 |  | PM ON COMPRESSOR, CHANGE VALVES AND FIX LOUVERS ON COOLER | CHANGED VALVES AND REPAIRED LOUVERS ON COOLER. FLARING USED TO MINIMIZE EMISSIONS UNTIL PLANT COULD BE BROUGHT BACK TO NORMAL OPERATIONS. | Gas analysis and flowrate were used to estimate emissions based on the following formulas: Emissions Calculations: NOx = MCF flared x NOx factor from RG-109 x BTU/scf x 1000 scf/MCF x MMBTU/1000000 BTU CO = MCF flared x CO factor from RG-109 x BTU/scf x 1000 scf/MCF x MMBTU/1000000 BTU Gas was flared to reduce the hydrocarbon and/or H2S emissions to the atmosphere. NMNE NG = MCF flared x 50 lb/mole x mole/.379 MCF x mol % NMNE NG x 0.02 NMNE NG % = 100% - Methane % - Ethane % - Carbon Dioxide % - Nitrogen % H2S = MCF flared x 34 lb/mole x mole/.379 MCF x mol % H2S/100 x 0.02 SO2 = MCF flared x 64 lb/mole x mole/.379 MCF x mol % H2S/100 x 0.98 Attachment A - Rule Compliance Demonstration Request This information request was extracted from TCEQ Rule 101 .222(a-b) regarding demonstration criteria. These responses should be addressed under the appropriate sections of the final report for the incident eg; Cause of Emissions Event, Actions Taken to Minimize Emissions, and Any Additional Information Necessary to Evaluate the Event. (1) How many reportable and recordable emissions events (including this incident) have occurred at the facility/facilities contributing emissions during this incident for the 12 month period prior to this incident? ~34 (2) What were the facility/facilities total actual operating hours during the past 12 months? 8760 (3) Identify the cause or causes of the emissions event and include all contributing factors that led to the emissions event. Discuss how the emissions event could not have been avoided by good design, maintenance, and operation practices, if applicable. Discuss any sudden breakdown of equipment or process that was beyond the owner/operator’s control, if applicable. PM ON COMPRESSOR, CHANGE VALVES AND FIX LOUVERS ON COOLER. FLARING USED TO MINIMIZE EMISSIONS UNTIL PLANT COULD BE BROUGHT BACK TO NORMAL OPERATIONS. (4) How were the air pollution control equipment or processes (if any) maintained and operated in a manner consistent with good practice for minimizing emissions and reducing the number of emissions events? Flaring was used to minimize emissions. Flares were properly operated. (5) How soon was action taken to achieve compliance once the operator knew or should have known that applicable emission limitations were being exceeded? Once the control panel shut the compressor down gas was immediately routed to the flare (6) How were the amount and duration of the unauthorized emissions and any bypass of pollution control equipment minimized? Emissions were minimized by use of a flare. The flare is the control device, functioned properly, and there was no pollution control equipment bypass. (7) What was the operational status of all emission monitoring systems at the facility/facilities during this emissions event? If any emission monitoring systems were not kept in operation during the emissions event, explain why they weren’t kept in operation. No monitoring systems are required for this site. Field gas production from this site was diverted to the flare and the flare remained ignited until the pressures dropped below the rated pressures for the equipment at this site. (8) How were the owner or operator’s actions in response to the unauthorized emissions contemporaneously documented? The TCEQ STEERS reporting system was used to provide initial notice of the event. The emission estimates were calculated by use of the gas flow rate a n d gas analysis. ( 9) Have oth er simil ar inci dent s occurre d at this/these f ac ility/faci lit ies in t h e past that might be indicative of inadequate design, operation, or maintenance? No (10) Identify any information you have (e.g., complaints from neighbors, fence line monitoring, air modeling) which indicates an off-site impact. Identify any information you have which indicates the unauthorized emissions caused or contributed to an exceedance of the national ambient air quality standard (NAAQS), a prevention of significant deterioration (P SD) increment, or to a condition of air pollution. The site is located in a rural area. No complaints have been received to XTO’s knowledge and no monitoring is required. (11) Please provide any additional information to support your claim of an affirmative defense. Not applicable. | 02/12/2018 11:04 AM | 0 | 0 | 0
278454 | RN102304755 | GOLDSMITH CAG CENTRAL TB | 4.2 MI NW OF INTERSECTION OF SH302 & FM 866 | ECTOR | 7 | 02/11/2018 11:00 | 02/12/2018 11:00 | EMISSIONS EVENT | FLARE | FL1 | Butane, i | 3 |  |  | POUNDS | 0.001 | POUNDS | AIR PERMIT ID # 39409 |  | MOTOR FAILURE | FLARING WAS USED TO MINIMIZE EMISSIONS UNTIL PLANT WAS ABLE TO RETURN TO NORMAL OPERATIONS. | Gas analysis and flowrate were used to estimate emissions based on the following formulas: Emissions Calculations: NOx = MCF flared x NOx factor from RG-109 x BTU/scf x 1000 scf/MCF x MMBTU/1000000 BTU CO = MCF flared x CO factor from RG-109 x BTU/scf x 1000 scf/MCF x MMBTU/1000000 BTU Gas was flared to reduce the hydrocarbon and/or H2S emissions to the atmosphere. NMNE NG = MCF flared x 50 lb/mole x mole/.379 MCF x mol % NMNE NG x 0.02 NMNE NG % = 100% - Methane % - Ethane % - Carbon Dioxide % - Nitrogen % H2S = MCF flared x 34 lb/mole x mole/.379 MCF x mol % H2S/100 x 0.02 SO2 = MCF flared x 64 lb/mole x mole/.379 MCF x mol % H2S/100 x 0.98 Attachment A - Rule Compliance Demonstration Request This information request was extracted from TCEQ Rule 101 .222(a-b) regarding demonstration criteria. These responses should be addressed under the appropriate sections of the final report for the incident eg; Cause of Emissions Event, Actions Taken to Minimize Emissions, and Any Additional Information Necessary to Evaluate the Event. (1) How many reportable and recordable emissions events (including this incident) have occurred at the facility/facilities contributing emissions during this incident for the 12 month period prior to this incident? ~4 (2) What were the facility/facilities total actual operating hours during the past 12 months? 8760 (3) Identify the cause or causes of the emissions event and include all contributing factors that led to the emissions event. Discuss how the emissions event could not have been avoided by good design, maintenance, and operation practices, if applicable. Discuss any sudden breakdown of equipment or process that was beyond the owner/operator’s control, if applicable. MOTOR FAILURE. FLARING IS BEING USED TO MINIMIZE EMISSIONS UNTIL PLANT IS ABLE TO RETURN THE PLANT TO OPERATION. (4) How were the air pollution control equipment or processes (if any) maintained and operated in a manner consistent with good practice for minimizing emissions and reducing the number of emissions events? Flaring was used to minimize emissions. Flares were properly operated. (5) How soon was action taken to achieve compliance once the operator knew or should have known that applicable emission limitations were being exceeded? Once the control panel shut the compressor down gas was immediately routed to the flare (6) How were the amount and duration of the unauthorized emissions and any bypass of pollution control equipment minimized? Emissions were minimized by use of a flare. The flare is the control device, functioned properly, and there was no pollution control equipment bypass. (7) What was the operational status of all emission monitoring systems at the facility/facilities during this emissions event? If any emission monitoring systems were not kept in operation during the emissions event, explain why they weren’t kept in operation. No monitoring systems are required for this site. Field gas production from this site was diverted to the flare and the flare remained ignited until the pressures dropped below the rated pressures for the equipment at this site. (8) How were the owner or operator’s actions in response to the unauthorized emissions contemporaneously documented? The TCEQ STEERS reporting system was used to provide initial notice of the event. T he emission es timates were calculated by use of the gas flow rate and gas analysis. (9) Have other similar incidents occurred at this/these faci lity/f acilities in the past that might be indicative of inadequate design, operation, or maintenance? No (10) Identify any information you have (e.g., complaints from neighbors, fence line monitoring, air modeling) which indicates an off-site impact. Identify any information you have which indicates the unauthorized emissions caused or contributed to an exceedance of the national ambient air quality standard (NAAQS), a prevention of significant deterioration (P SD) increment, or to a condition of air pollution. The site is located in a rural area. No complaints have been received to XTO’s knowledge and no monitoring is required. (11) Please provide any additional information to support your claim of an affirmative defense. Not applicable. | 02/12/2018 08:37 AM | 0 | 0 | 0
278454 | RN102304755 | GOLDSMITH CAG CENTRAL TB | 4.2 MI NW OF INTERSECTION OF SH302 & FM 866 | ECTOR | 7 | 02/11/2018 11:00 | 02/12/2018 11:00 | EMISSIONS EVENT | FLARE | FL1 | Butane, N- | 9 |  |  | POUNDS | 0.001 | POUNDS | AIR PERMIT ID # 39409 |  | MOTOR FAILURE | FLARING WAS USED TO MINIMIZE EMISSIONS UNTIL PLANT WAS ABLE TO RETURN TO NORMAL OPERATIONS. | Gas analysis and flowrate were used to estimate emissions based on the following formulas: Emissions Calculations: NOx = MCF flared x NOx factor from RG-109 x BTU/scf x 1000 scf/MCF x MMBTU/1000000 BTU CO = MCF flared x CO factor from RG-109 x BTU/scf x 1000 scf/MCF x MMBTU/1000000 BTU Gas was flared to reduce the hydrocarbon and/or H2S emissions to the atmosphere. NMNE NG = MCF flared x 50 lb/mole x mole/.379 MCF x mol % NMNE NG x 0.02 NMNE NG % = 100% - Methane % - Ethane % - Carbon Dioxide % - Nitrogen % H2S = MCF flared x 34 lb/mole x mole/.379 MCF x mol % H2S/100 x 0.02 SO2 = MCF flared x 64 lb/mole x mole/.379 MCF x mol % H2S/100 x 0.98 Attachment A - Rule Compliance Demonstration Request This information request was extracted from TCEQ Rule 101 .222(a-b) regarding demonstration criteria. These responses should be addressed under the appropriate sections of the final report for the incident eg; Cause of Emissions Event, Actions Taken to Minimize Emissions, and Any Additional Information Necessary to Evaluate the Event. (1) How many reportable and recordable emissions events (including this incident) have occurred at the facility/facilities contributing emissions during this incident for the 12 month period prior to this incident? ~4 (2) What were the facility/facilities total actual operating hours during the past 12 months? 8760 (3) Identify the cause or causes of the emissions event and include all contributing factors that led to the emissions event. Discuss how the emissions event could not have been avoided by good design, maintenance, and operation practices, if applicable. Discuss any sudden breakdown of equipment or process that was beyond the owner/operator’s control, if applicable. MOTOR FAILURE. FLARING IS BEING USED TO MINIMIZE EMISSIONS UNTIL PLANT IS ABLE TO RETURN THE PLANT TO OPERATION. (4) How were the air pollution control equipment or processes (if any) maintained and operated in a manner consistent with good practice for minimizing emissions and reducing the number of emissions events? Flaring was used to minimize emissions. Flares were properly operated. (5) How soon was action taken to achieve compliance once the operator knew or should have known that applicable emission limitations were being exceeded? Once the control panel shut the compressor down gas was immediately routed to the flare (6) How were the amount and duration of the unauthorized emissions and any bypass of pollution control equipment minimized? Emissions were minimized by use of a flare. The flare is the control device, functioned properly, and there was no pollution control equipment bypass. (7) What was the operational status of all emission monitoring systems at the facility/facilities during this emissions event? If any emission monitoring systems were not kept in operation during the emissions event, explain why they weren’t kept in operation. No monitoring systems are required for this site. Field gas production from this site was diverted to the flare and the flare remained ignited until the pressures dropped below the rated pressures for the equipment at this site. (8) How were the owner or operator’s actions in response to the unauthorized emissions contemporaneously documented? The TCEQ STEERS reporting system was used to provide initial notice of the event. T he emission es timates were calculated by use of the gas flow rate and gas analysis. (9) Have other similar incidents occurred at this/these faci lity/f acilities in the past that might be indicative of inadequate design, operation, or maintenance? No (10) Identify any information you have (e.g., complaints from neighbors, fence line monitoring, air modeling) which indicates an off-site impact. Identify any information you have which indicates the unauthorized emissions caused or contributed to an exceedance of the national ambient air quality standard (NAAQS), a prevention of significant deterioration (P SD) increment, or to a condition of air pollution. The site is located in a rural area. No complaints have been received to XTO’s knowledge and no monitoring is required. (11) Please provide any additional information to support your claim of an affirmative defense. Not applicable. | 02/12/2018 08:37 AM | 0 | 0 | 0
278454 | RN102304755 | GOLDSMITH CAG CENTRAL TB | 4.2 MI NW OF INTERSECTION OF SH302 & FM 866 | ECTOR | 7 | 02/11/2018 11:00 | 02/12/2018 11:00 | EMISSIONS EVENT | FLARE | FL1 | Carbon Monoxide | 31 |  |  | POUNDS | 0.001 | POUNDS | AIR PERMIT ID # 39409 |  | MOTOR FAILURE | FLARING WAS USED TO MINIMIZE EMISSIONS UNTIL PLANT WAS ABLE TO RETURN TO NORMAL OPERATIONS. | Gas analysis and flowrate were used to estimate emissions based on the following formulas: Emissions Calculations: NOx = MCF flared x NOx factor from RG-109 x BTU/scf x 1000 scf/MCF x MMBTU/1000000 BTU CO = MCF flared x CO factor from RG-109 x BTU/scf x 1000 scf/MCF x MMBTU/1000000 BTU Gas was flared to reduce the hydrocarbon and/or H2S emissions to the atmosphere. NMNE NG = MCF flared x 50 lb/mole x mole/.379 MCF x mol % NMNE NG x 0.02 NMNE NG % = 100% - Methane % - Ethane % - Carbon Dioxide % - Nitrogen % H2S = MCF flared x 34 lb/mole x mole/.379 MCF x mol % H2S/100 x 0.02 SO2 = MCF flared x 64 lb/mole x mole/.379 MCF x mol % H2S/100 x 0.98 Attachment A - Rule Compliance Demonstration Request This information request was extracted from TCEQ Rule 101 .222(a-b) regarding demonstration criteria. These responses should be addressed under the appropriate sections of the final report for the incident eg; Cause of Emissions Event, Actions Taken to Minimize Emissions, and Any Additional Information Necessary to Evaluate the Event. (1) How many reportable and recordable emissions events (including this incident) have occurred at the facility/facilities contributing emissions during this incident for the 12 month period prior to this incident? ~4 (2) What were the facility/facilities total actual operating hours during the past 12 months? 8760 (3) Identify the cause or causes of the emissions event and include all contributing factors that led to the emissions event. Discuss how the emissions event could not have been avoided by good design, maintenance, and operation practices, if applicable. Discuss any sudden breakdown of equipment or process that was beyond the owner/operator’s control, if applicable. MOTOR FAILURE. FLARING IS BEING USED TO MINIMIZE EMISSIONS UNTIL PLANT IS ABLE TO RETURN THE PLANT TO OPERATION. (4) How were the air pollution control equipment or processes (if any) maintained and operated in a manner consistent with good practice for minimizing emissions and reducing the number of emissions events? Flaring was used to minimize emissions. Flares were properly operated. (5) How soon was action taken to achieve compliance once the operator knew or should have known that applicable emission limitations were being exceeded? Once the control panel shut the compressor down gas was immediately routed to the flare (6) How were the amount and duration of the unauthorized emissions and any bypass of pollution control equipment minimized? Emissions were minimized by use of a flare. The flare is the control device, functioned properly, and there was no pollution control equipment bypass. (7) What was the operational status of all emission monitoring systems at the facility/facilities during this emissions event? If any emission monitoring systems were not kept in operation during the emissions event, explain why they weren’t kept in operation. No monitoring systems are required for this site. Field gas production from this site was diverted to the flare and the flare remained ignited until the pressures dropped below the rated pressures for the equipment at this site. (8) How were the owner or operator’s actions in response to the unauthorized emissions contemporaneously documented? The TCEQ STEERS reporting system was used to provide initial notice of the event. T he emission es timates were calculated by use of the gas flow rate and gas analysis. (9) Have other similar incidents occurred at this/these faci lity/f acilities in the past that might be indicative of inadequate design, operation, or maintenance? No (10) Identify any information you have (e.g., complaints from neighbors, fence line monitoring, air modeling) which indicates an off-site impact. Identify any information you have which indicates the unauthorized emissions caused or contributed to an exceedance of the national ambient air quality standard (NAAQS), a prevention of significant deterioration (P SD) increment, or to a condition of air pollution. The site is located in a rural area. No complaints have been received to XTO’s knowledge and no monitoring is required. (11) Please provide any additional information to support your claim of an affirmative defense. Not applicable. | 02/12/2018 08:37 AM | 0 | 0 | 0
278454 | RN102304755 | GOLDSMITH CAG CENTRAL TB | 4.2 MI NW OF INTERSECTION OF SH302 & FM 866 | ECTOR | 7 | 02/11/2018 11:00 | 02/12/2018 11:00 | EMISSIONS EVENT | FLARE | FL1 | Hexanes | 8 |  |  | POUNDS | 0.001 | POUNDS | AIR PERMIT ID # 39409 |  | MOTOR FAILURE | FLARING WAS USED TO MINIMIZE EMISSIONS UNTIL PLANT WAS ABLE TO RETURN TO NORMAL OPERATIONS. | Gas analysis and flowrate were used to estimate emissions based on the following formulas: Emissions Calculations: NOx = MCF flared x NOx factor from RG-109 x BTU/scf x 1000 scf/MCF x MMBTU/1000000 BTU CO = MCF flared x CO factor from RG-109 x BTU/scf x 1000 scf/MCF x MMBTU/1000000 BTU Gas was flared to reduce the hydrocarbon and/or H2S emissions to the atmosphere. NMNE NG = MCF flared x 50 lb/mole x mole/.379 MCF x mol % NMNE NG x 0.02 NMNE NG % = 100% - Methane % - Ethane % - Carbon Dioxide % - Nitrogen % H2S = MCF flared x 34 lb/mole x mole/.379 MCF x mol % H2S/100 x 0.02 SO2 = MCF flared x 64 lb/mole x mole/.379 MCF x mol % H2S/100 x 0.98 Attachment A - Rule Compliance Demonstration Request This information request was extracted from TCEQ Rule 101 .222(a-b) regarding demonstration criteria. These responses should be addressed under the appropriate sections of the final report for the incident eg; Cause of Emissions Event, Actions Taken to Minimize Emissions, and Any Additional Information Necessary to Evaluate the Event. (1) How many reportable and recordable emissions events (including this incident) have occurred at the facility/facilities contributing emissions during this incident for the 12 month period prior to this incident? ~4 (2) What were the facility/facilities total actual operating hours during the past 12 months? 8760 (3) Identify the cause or causes of the emissions event and include all contributing factors that led to the emissions event. Discuss how the emissions event could not have been avoided by good design, maintenance, and operation practices, if applicable. Discuss any sudden breakdown of equipment or process that was beyond the owner/operator’s control, if applicable. MOTOR FAILURE. FLARING IS BEING USED TO MINIMIZE EMISSIONS UNTIL PLANT IS ABLE TO RETURN THE PLANT TO OPERATION. (4) How were the air pollution control equipment or processes (if any) maintained and operated in a manner consistent with good practice for minimizing emissions and reducing the number of emissions events? Flaring was used to minimize emissions. Flares were properly operated. (5) How soon was action taken to achieve compliance once the operator knew or should have known that applicable emission limitations were being exceeded? Once the control panel shut the compressor down gas was immediately routed to the flare (6) How were the amount and duration of the unauthorized emissions and any bypass of pollution control equipment minimized? Emissions were minimized by use of a flare. The flare is the control device, functioned properly, and there was no pollution control equipment bypass. (7) What was the operational status of all emission monitoring systems at the facility/facilities during this emissions event? If any emission monitoring systems were not kept in operation during the emissions event, explain why they weren’t kept in operation. No monitoring systems are required for this site. Field gas production from this site was diverted to the flare and the flare remained ignited until the pressures dropped below the rated pressures for the equipment at this site. (8) How were the owner or operator’s actions in response to the unauthorized emissions contemporaneously documented? The TCEQ STEERS reporting system was used to provide initial notice of the event. T he emission es timates were calculated by use of the gas flow rate and gas analysis. (9) Have other similar incidents occurred at this/these faci lity/f acilities in the past that might be indicative of inadequate design, operation, or maintenance? No (10) Identify any information you have (e.g., complaints from neighbors, fence line monitoring, air modeling) which indicates an off-site impact. Identify any information you have which indicates the unauthorized emissions caused or contributed to an exceedance of the national ambient air quality standard (NAAQS), a prevention of significant deterioration (P SD) increment, or to a condition of air pollution. The site is located in a rural area. No complaints have been received to XTO’s knowledge and no monitoring is required. (11) Please provide any additional information to support your claim of an affirmative defense. Not applicable. | 02/12/2018 08:37 AM | 0 | 0 | 0
278454 | RN102304755 | GOLDSMITH CAG CENTRAL TB | 4.2 MI NW OF INTERSECTION OF SH302 & FM 866 | ECTOR | 7 | 02/11/2018 11:00 | 02/12/2018 11:00 | EMISSIONS EVENT | FLARE | FL1 | Hydrogen Sulfide | 14 |  |  | POUNDS | 0.001 | POUNDS | AIR PERMIT ID # 39409 |  | MOTOR FAILURE | FLARING WAS USED TO MINIMIZE EMISSIONS UNTIL PLANT WAS ABLE TO RETURN TO NORMAL OPERATIONS. | Gas analysis and flowrate were used to estimate emissions based on the following formulas: Emissions Calculations: NOx = MCF flared x NOx factor from RG-109 x BTU/scf x 1000 scf/MCF x MMBTU/1000000 BTU CO = MCF flared x CO factor from RG-109 x BTU/scf x 1000 scf/MCF x MMBTU/1000000 BTU Gas was flared to reduce the hydrocarbon and/or H2S emissions to the atmosphere. NMNE NG = MCF flared x 50 lb/mole x mole/.379 MCF x mol % NMNE NG x 0.02 NMNE NG % = 100% - Methane % - Ethane % - Carbon Dioxide % - Nitrogen % H2S = MCF flared x 34 lb/mole x mole/.379 MCF x mol % H2S/100 x 0.02 SO2 = MCF flared x 64 lb/mole x mole/.379 MCF x mol % H2S/100 x 0.98 Attachment A - Rule Compliance Demonstration Request This information request was extracted from TCEQ Rule 101 .222(a-b) regarding demonstration criteria. These responses should be addressed under the appropriate sections of the final report for the incident eg; Cause of Emissions Event, Actions Taken to Minimize Emissions, and Any Additional Information Necessary to Evaluate the Event. (1) How many reportable and recordable emissions events (including this incident) have occurred at the facility/facilities contributing emissions during this incident for the 12 month period prior to this incident? ~4 (2) What were the facility/facilities total actual operating hours during the past 12 months? 8760 (3) Identify the cause or causes of the emissions event and include all contributing factors that led to the emissions event. Discuss how the emissions event could not have been avoided by good design, maintenance, and operation practices, if applicable. Discuss any sudden breakdown of equipment or process that was beyond the owner/operator’s control, if applicable. MOTOR FAILURE. FLARING IS BEING USED TO MINIMIZE EMISSIONS UNTIL PLANT IS ABLE TO RETURN THE PLANT TO OPERATION. (4) How were the air pollution control equipment or processes (if any) maintained and operated in a manner consistent with good practice for minimizing emissions and reducing the number of emissions events? Flaring was used to minimize emissions. Flares were properly operated. (5) How soon was action taken to achieve compliance once the operator knew or should have known that applicable emission limitations were being exceeded? Once the control panel shut the compressor down gas was immediately routed to the flare (6) How were the amount and duration of the unauthorized emissions and any bypass of pollution control equipment minimized? Emissions were minimized by use of a flare. The flare is the control device, functioned properly, and there was no pollution control equipment bypass. (7) What was the operational status of all emission monitoring systems at the facility/facilities during this emissions event? If any emission monitoring systems were not kept in operation during the emissions event, explain why they weren’t kept in operation. No monitoring systems are required for this site. Field gas production from this site was diverted to the flare and the flare remained ignited until the pressures dropped below the rated pressures for the equipment at this site. (8) How were the owner or operator’s actions in response to the unauthorized emissions contemporaneously documented? The TCEQ STEERS reporting system was used to provide initial notice of the event. T he emission es timates were calculated by use of the gas flow rate and gas analysis. (9) Have other similar incidents occurred at this/these faci lity/f acilities in the past that might be indicative of inadequate design, operation, or maintenance? No (10) Identify any information you have (e.g., complaints from neighbors, fence line monitoring, air modeling) which indicates an off-site impact. Identify any information you have which indicates the unauthorized emissions caused or contributed to an exceedance of the national ambient air quality standard (NAAQS), a prevention of significant deterioration (P SD) increment, or to a condition of air pollution. The site is located in a rural area. No complaints have been received to XTO’s knowledge and no monitoring is required. (11) Please provide any additional information to support your claim of an affirmative defense. Not applicable. | 02/12/2018 08:37 AM | 0 | 0 | 0
278454 | RN102304755 | GOLDSMITH CAG CENTRAL TB | 4.2 MI NW OF INTERSECTION OF SH302 & FM 866 | ECTOR | 7 | 02/11/2018 11:00 | 02/12/2018 11:00 | EMISSIONS EVENT | FLARE | FL1 | Oxides of Nitrogen (NOx) | 16 |  |  | POUNDS | 0.001 | POUNDS | AIR PERMIT ID # 39409 |  | MOTOR FAILURE | FLARING WAS USED TO MINIMIZE EMISSIONS UNTIL PLANT WAS ABLE TO RETURN TO NORMAL OPERATIONS. | Gas analysis and flowrate were used to estimate emissions based on the following formulas: Emissions Calculations: NOx = MCF flared x NOx factor from RG-109 x BTU/scf x 1000 scf/MCF x MMBTU/1000000 BTU CO = MCF flared x CO factor from RG-109 x BTU/scf x 1000 scf/MCF x MMBTU/1000000 BTU Gas was flared to reduce the hydrocarbon and/or H2S emissions to the atmosphere. NMNE NG = MCF flared x 50 lb/mole x mole/.379 MCF x mol % NMNE NG x 0.02 NMNE NG % = 100% - Methane % - Ethane % - Carbon Dioxide % - Nitrogen % H2S = MCF flared x 34 lb/mole x mole/.379 MCF x mol % H2S/100 x 0.02 SO2 = MCF flared x 64 lb/mole x mole/.379 MCF x mol % H2S/100 x 0.98 Attachment A - Rule Compliance Demonstration Request This information request was extracted from TCEQ Rule 101 .222(a-b) regarding demonstration criteria. These responses should be addressed under the appropriate sections of the final report for the incident eg; Cause of Emissions Event, Actions Taken to Minimize Emissions, and Any Additional Information Necessary to Evaluate the Event. (1) How many reportable and recordable emissions events (including this incident) have occurred at the facility/facilities contributing emissions during this incident for the 12 month period prior to this incident? ~4 (2) What were the facility/facilities total actual operating hours during the past 12 months? 8760 (3) Identify the cause or causes of the emissions event and include all contributing factors that led to the emissions event. Discuss how the emissions event could not have been avoided by good design, maintenance, and operation practices, if applicable. Discuss any sudden breakdown of equipment or process that was beyond the owner/operator’s control, if applicable. MOTOR FAILURE. FLARING IS BEING USED TO MINIMIZE EMISSIONS UNTIL PLANT IS ABLE TO RETURN THE PLANT TO OPERATION. (4) How were the air pollution control equipment or processes (if any) maintained and operated in a manner consistent with good practice for minimizing emissions and reducing the number of emissions events? Flaring was used to minimize emissions. Flares were properly operated. (5) How soon was action taken to achieve compliance once the operator knew or should have known that applicable emission limitations were being exceeded? Once the control panel shut the compressor down gas was immediately routed to the flare (6) How were the amount and duration of the unauthorized emissions and any bypass of pollution control equipment minimized? Emissions were minimized by use of a flare. The flare is the control device, functioned properly, and there was no pollution control equipment bypass. (7) What was the operational status of all emission monitoring systems at the facility/facilities during this emissions event? If any emission monitoring systems were not kept in operation during the emissions event, explain why they weren’t kept in operation. No monitoring systems are required for this site. Field gas production from this site was diverted to the flare and the flare remained ignited until the pressures dropped below the rated pressures for the equipment at this site. (8) How were the owner or operator’s actions in response to the unauthorized emissions contemporaneously documented? The TCEQ STEERS reporting system was used to provide initial notice of the event. T he emission es timates were calculated by use of the gas flow rate and gas analysis. (9) Have other similar incidents occurred at this/these faci lity/f acilities in the past that might be indicative of inadequate design, operation, or maintenance? No (10) Identify any information you have (e.g., complaints from neighbors, fence line monitoring, air modeling) which indicates an off-site impact. Identify any information you have which indicates the unauthorized emissions caused or contributed to an exceedance of the national ambient air quality standard (NAAQS), a prevention of significant deterioration (P SD) increment, or to a condition of air pollution. The site is located in a rural area. No complaints have been received to XTO’s knowledge and no monitoring is required. (11) Please provide any additional information to support your claim of an affirmative defense. Not applicable. | 02/12/2018 08:37 AM | 0 | 0 | 0
278454 | RN102304755 | GOLDSMITH CAG CENTRAL TB | 4.2 MI NW OF INTERSECTION OF SH302 & FM 866 | ECTOR | 7 | 02/11/2018 11:00 | 02/12/2018 11:00 | EMISSIONS EVENT | FLARE | FL1 | pentane, iso- | 3 |  |  | POUNDS | 0.991 | POUNDS | AIR PERMIT ID # 39409 |  | MOTOR FAILURE | FLARING WAS USED TO MINIMIZE EMISSIONS UNTIL PLANT WAS ABLE TO RETURN TO NORMAL OPERATIONS. | Gas analysis and flowrate were used to estimate emissions based on the following formulas: Emissions Calculations: NOx = MCF flared x NOx factor from RG-109 x BTU/scf x 1000 scf/MCF x MMBTU/1000000 BTU CO = MCF flared x CO factor from RG-109 x BTU/scf x 1000 scf/MCF x MMBTU/1000000 BTU Gas was flared to reduce the hydrocarbon and/or H2S emissions to the atmosphere. NMNE NG = MCF flared x 50 lb/mole x mole/.379 MCF x mol % NMNE NG x 0.02 NMNE NG % = 100% - Methane % - Ethane % - Carbon Dioxide % - Nitrogen % H2S = MCF flared x 34 lb/mole x mole/.379 MCF x mol % H2S/100 x 0.02 SO2 = MCF flared x 64 lb/mole x mole/.379 MCF x mol % H2S/100 x 0.98 Attachment A - Rule Compliance Demonstration Request This information request was extracted from TCEQ Rule 101 .222(a-b) regarding demonstration criteria. These responses should be addressed under the appropriate sections of the final report for the incident eg; Cause of Emissions Event, Actions Taken to Minimize Emissions, and Any Additional Information Necessary to Evaluate the Event. (1) How many reportable and recordable emissions events (including this incident) have occurred at the facility/facilities contributing emissions during this incident for the 12 month period prior to this incident? ~4 (2) What were the facility/facilities total actual operating hours during the past 12 months? 8760 (3) Identify the cause or causes of the emissions event and include all contributing factors that led to the emissions event. Discuss how the emissions event could not have been avoided by good design, maintenance, and operation practices, if applicable. Discuss any sudden breakdown of equipment or process that was beyond the owner/operator’s control, if applicable. MOTOR FAILURE. FLARING IS BEING USED TO MINIMIZE EMISSIONS UNTIL PLANT IS ABLE TO RETURN THE PLANT TO OPERATION. (4) How were the air pollution control equipment or processes (if any) maintained and operated in a manner consistent with good practice for minimizing emissions and reducing the number of emissions events? Flaring was used to minimize emissions. Flares were properly operated. (5) How soon was action taken to achieve compliance once the operator knew or should have known that applicable emission limitations were being exceeded? Once the control panel shut the compressor down gas was immediately routed to the flare (6) How were the amount and duration of the unauthorized emissions and any bypass of pollution control equipment minimized? Emissions were minimized by use of a flare. The flare is the control device, functioned properly, and there was no pollution control equipment bypass. (7) What was the operational status of all emission monitoring systems at the facility/facilities during this emissions event? If any emission monitoring systems were not kept in operation during the emissions event, explain why they weren’t kept in operation. No monitoring systems are required for this site. Field gas production from this site was diverted to the flare and the flare remained ignited until the pressures dropped below the rated pressures for the equipment at this site. (8) How were the owner or operator’s actions in response to the unauthorized emissions contemporaneously documented? The TCEQ STEERS reporting system was used to provide initial notice of the event. T he emission es timates were calculated by use of the gas flow rate and gas analysis. (9) Have other similar incidents occurred at this/these faci lity/f acilities in the past that might be indicative of inadequate design, operation, or maintenance? No (10) Identify any information you have (e.g., complaints from neighbors, fence line monitoring, air modeling) which indicates an off-site impact. Identify any information you have which indicates the unauthorized emissions caused or contributed to an exceedance of the national ambient air quality standard (NAAQS), a prevention of significant deterioration (P SD) increment, or to a condition of air pollution. The site is located in a rural area. No complaints have been received to XTO’s knowledge and no monitoring is required. (11) Please provide any additional information to support your claim of an affirmative defense. Not applicable. | 02/12/2018 08:37 AM | 0 | 0 | 0
278454 | RN102304755 | GOLDSMITH CAG CENTRAL TB | 4.2 MI NW OF INTERSECTION OF SH302 & FM 866 | ECTOR | 7 | 02/11/2018 11:00 | 02/12/2018 11:00 | EMISSIONS EVENT | FLARE | FL1 | Pentane, N- | 3 |  |  | POUNDS | 0.001 | POUNDS | AIR PERMIT ID # 39409 |  | MOTOR FAILURE | FLARING WAS USED TO MINIMIZE EMISSIONS UNTIL PLANT WAS ABLE TO RETURN TO NORMAL OPERATIONS. | Gas analysis and flowrate were used to estimate emissions based on the following formulas: Emissions Calculations: NOx = MCF flared x NOx factor from RG-109 x BTU/scf x 1000 scf/MCF x MMBTU/1000000 BTU CO = MCF flared x CO factor from RG-109 x BTU/scf x 1000 scf/MCF x MMBTU/1000000 BTU Gas was flared to reduce the hydrocarbon and/or H2S emissions to the atmosphere. NMNE NG = MCF flared x 50 lb/mole x mole/.379 MCF x mol % NMNE NG x 0.02 NMNE NG % = 100% - Methane % - Ethane % - Carbon Dioxide % - Nitrogen % H2S = MCF flared x 34 lb/mole x mole/.379 MCF x mol % H2S/100 x 0.02 SO2 = MCF flared x 64 lb/mole x mole/.379 MCF x mol % H2S/100 x 0.98 Attachment A - Rule Compliance Demonstration Request This information request was extracted from TCEQ Rule 101 .222(a-b) regarding demonstration criteria. These responses should be addressed under the appropriate sections of the final report for the incident eg; Cause of Emissions Event, Actions Taken to Minimize Emissions, and Any Additional Information Necessary to Evaluate the Event. (1) How many reportable and recordable emissions events (including this incident) have occurred at the facility/facilities contributing emissions during this incident for the 12 month period prior to this incident? ~4 (2) What were the facility/facilities total actual operating hours during the past 12 months? 8760 (3) Identify the cause or causes of the emissions event and include all contributing factors that led to the emissions event. Discuss how the emissions event could not have been avoided by good design, maintenance, and operation practices, if applicable. Discuss any sudden breakdown of equipment or process that was beyond the owner/operator’s control, if applicable. MOTOR FAILURE. FLARING IS BEING USED TO MINIMIZE EMISSIONS UNTIL PLANT IS ABLE TO RETURN THE PLANT TO OPERATION. (4) How were the air pollution control equipment or processes (if any) maintained and operated in a manner consistent with good practice for minimizing emissions and reducing the number of emissions events? Flaring was used to minimize emissions. Flares were properly operated. (5) How soon was action taken to achieve compliance once the operator knew or should have known that applicable emission limitations were being exceeded? Once the control panel shut the compressor down gas was immediately routed to the flare (6) How were the amount and duration of the unauthorized emissions and any bypass of pollution control equipment minimized? Emissions were minimized by use of a flare. The flare is the control device, functioned properly, and there was no pollution control equipment bypass. (7) What was the operational status of all emission monitoring systems at the facility/facilities during this emissions event? If any emission monitoring systems were not kept in operation during the emissions event, explain why they weren’t kept in operation. No monitoring systems are required for this site. Field gas production from this site was diverted to the flare and the flare remained ignited until the pressures dropped below the rated pressures for the equipment at this site. (8) How were the owner or operator’s actions in response to the unauthorized emissions contemporaneously documented? The TCEQ STEERS reporting system was used to provide initial notice of the event. T he emission es timates were calculated by use of the gas flow rate and gas analysis. (9) Have other similar incidents occurred at this/these faci lity/f acilities in the past that might be indicative of inadequate design, operation, or maintenance? No (10) Identify any information you have (e.g., complaints from neighbors, fence line monitoring, air modeling) which indicates an off-site impact. Identify any information you have which indicates the unauthorized emissions caused or contributed to an exceedance of the national ambient air quality standard (NAAQS), a prevention of significant deterioration (P SD) increment, or to a condition of air pollution. The site is located in a rural area. No complaints have been received to XTO’s knowledge and no monitoring is required. (11) Please provide any additional information to support your claim of an affirmative defense. Not applicable. | 02/12/2018 08:37 AM | 0 | 0 | 0
278454 | RN102304755 | GOLDSMITH CAG CENTRAL TB | 4.2 MI NW OF INTERSECTION OF SH302 & FM 866 | ECTOR | 7 | 02/11/2018 11:00 | 02/12/2018 11:00 | EMISSIONS EVENT | FLARE | FL1 | Propane | 14 |  |  | POUNDS | 0.001 | POUNDS | AIR PERMIT ID # 39409 |  | MOTOR FAILURE | FLARING WAS USED TO MINIMIZE EMISSIONS UNTIL PLANT WAS ABLE TO RETURN TO NORMAL OPERATIONS. | Gas analysis and flowrate were used to estimate emissions based on the following formulas: Emissions Calculations: NOx = MCF flared x NOx factor from RG-109 x BTU/scf x 1000 scf/MCF x MMBTU/1000000 BTU CO = MCF flared x CO factor from RG-109 x BTU/scf x 1000 scf/MCF x MMBTU/1000000 BTU Gas was flared to reduce the hydrocarbon and/or H2S emissions to the atmosphere. NMNE NG = MCF flared x 50 lb/mole x mole/.379 MCF x mol % NMNE NG x 0.02 NMNE NG % = 100% - Methane % - Ethane % - Carbon Dioxide % - Nitrogen % H2S = MCF flared x 34 lb/mole x mole/.379 MCF x mol % H2S/100 x 0.02 SO2 = MCF flared x 64 lb/mole x mole/.379 MCF x mol % H2S/100 x 0.98 Attachment A - Rule Compliance Demonstration Request This information request was extracted from TCEQ Rule 101 .222(a-b) regarding demonstration criteria. These responses should be addressed under the appropriate sections of the final report for the incident eg; Cause of Emissions Event, Actions Taken to Minimize Emissions, and Any Additional Information Necessary to Evaluate the Event. (1) How many reportable and recordable emissions events (including this incident) have occurred at the facility/facilities contributing emissions during this incident for the 12 month period prior to this incident? ~4 (2) What were the facility/facilities total actual operating hours during the past 12 months? 8760 (3) Identify the cause or causes of the emissions event and include all contributing factors that led to the emissions event. Discuss how the emissions event could not have been avoided by good design, maintenance, and operation practices, if applicable. Discuss any sudden breakdown of equipment or process that was beyond the owner/operator’s control, if applicable. MOTOR FAILURE. FLARING IS BEING USED TO MINIMIZE EMISSIONS UNTIL PLANT IS ABLE TO RETURN THE PLANT TO OPERATION. (4) How were the air pollution control equipment or processes (if any) maintained and operated in a manner consistent with good practice for minimizing emissions and reducing the number of emissions events? Flaring was used to minimize emissions. Flares were properly operated. (5) How soon was action taken to achieve compliance once the operator knew or should have known that applicable emission limitations were being exceeded? Once the control panel shut the compressor down gas was immediately routed to the flare (6) How were the amount and duration of the unauthorized emissions and any bypass of pollution control equipment minimized? Emissions were minimized by use of a flare. The flare is the control device, functioned properly, and there was no pollution control equipment bypass. (7) What was the operational status of all emission monitoring systems at the facility/facilities during this emissions event? If any emission monitoring systems were not kept in operation during the emissions event, explain why they weren’t kept in operation. No monitoring systems are required for this site. Field gas production from this site was diverted to the flare and the flare remained ignited until the pressures dropped below the rated pressures for the equipment at this site. (8) How were the owner or operator’s actions in response to the unauthorized emissions contemporaneously documented? The TCEQ STEERS reporting system was used to provide initial notice of the event. T he emission es timates were calculated by use of the gas flow rate and gas analysis. (9) Have other similar incidents occurred at this/these faci lity/f acilities in the past that might be indicative of inadequate design, operation, or maintenance? No (10) Identify any information you have (e.g., complaints from neighbors, fence line monitoring, air modeling) which indicates an off-site impact. Identify any information you have which indicates the unauthorized emissions caused or contributed to an exceedance of the national ambient air quality standard (NAAQS), a prevention of significant deterioration (P SD) increment, or to a condition of air pollution. The site is located in a rural area. No complaints have been received to XTO’s knowledge and no monitoring is required. (11) Please provide any additional information to support your claim of an affirmative defense. Not applicable. | 02/12/2018 08:37 AM | 0 | 0 | 0
278454 | RN102304755 | GOLDSMITH CAG CENTRAL TB | 4.2 MI NW OF INTERSECTION OF SH302 & FM 866 | ECTOR | 7 | 02/11/2018 11:00 | 02/12/2018 11:00 | EMISSIONS EVENT | FLARE | FL1 | Sulfur dioxide | 1335 |  |  | POUNDS | 0.001 | POUNDS | AIR PERMIT ID # 39409 |  | MOTOR FAILURE | FLARING WAS USED TO MINIMIZE EMISSIONS UNTIL PLANT WAS ABLE TO RETURN TO NORMAL OPERATIONS. | Gas analysis and flowrate were used to estimate emissions based on the following formulas: Emissions Calculations: NOx = MCF flared x NOx factor from RG-109 x BTU/scf x 1000 scf/MCF x MMBTU/1000000 BTU CO = MCF flared x CO factor from RG-109 x BTU/scf x 1000 scf/MCF x MMBTU/1000000 BTU Gas was flared to reduce the hydrocarbon and/or H2S emissions to the atmosphere. NMNE NG = MCF flared x 50 lb/mole x mole/.379 MCF x mol % NMNE NG x 0.02 NMNE NG % = 100% - Methane % - Ethane % - Carbon Dioxide % - Nitrogen % H2S = MCF flared x 34 lb/mole x mole/.379 MCF x mol % H2S/100 x 0.02 SO2 = MCF flared x 64 lb/mole x mole/.379 MCF x mol % H2S/100 x 0.98 Attachment A - Rule Compliance Demonstration Request This information request was extracted from TCEQ Rule 101 .222(a-b) regarding demonstration criteria. These responses should be addressed under the appropriate sections of the final report for the incident eg; Cause of Emissions Event, Actions Taken to Minimize Emissions, and Any Additional Information Necessary to Evaluate the Event. (1) How many reportable and recordable emissions events (including this incident) have occurred at the facility/facilities contributing emissions during this incident for the 12 month period prior to this incident? ~4 (2) What were the facility/facilities total actual operating hours during the past 12 months? 8760 (3) Identify the cause or causes of the emissions event and include all contributing factors that led to the emissions event. Discuss how the emissions event could not have been avoided by good design, maintenance, and operation practices, if applicable. Discuss any sudden breakdown of equipment or process that was beyond the owner/operator’s control, if applicable. MOTOR FAILURE. FLARING IS BEING USED TO MINIMIZE EMISSIONS UNTIL PLANT IS ABLE TO RETURN THE PLANT TO OPERATION. (4) How were the air pollution control equipment or processes (if any) maintained and operated in a manner consistent with good practice for minimizing emissions and reducing the number of emissions events? Flaring was used to minimize emissions. Flares were properly operated. (5) How soon was action taken to achieve compliance once the operator knew or should have known that applicable emission limitations were being exceeded? Once the control panel shut the compressor down gas was immediately routed to the flare (6) How were the amount and duration of the unauthorized emissions and any bypass of pollution control equipment minimized? Emissions were minimized by use of a flare. The flare is the control device, functioned properly, and there was no pollution control equipment bypass. (7) What was the operational status of all emission monitoring systems at the facility/facilities during this emissions event? If any emission monitoring systems were not kept in operation during the emissions event, explain why they weren’t kept in operation. No monitoring systems are required for this site. Field gas production from this site was diverted to the flare and the flare remained ignited until the pressures dropped below the rated pressures for the equipment at this site. (8) How were the owner or operator’s actions in response to the unauthorized emissions contemporaneously documented? The TCEQ STEERS reporting system was used to provide initial notice of the event. T he emission es timates were calculated by use of the gas flow rate and gas analysis. (9) Have other similar incidents occurred at this/these faci lity/f acilities in the past that might be indicative of inadequate design, operation, or maintenance? No (10) Identify any information you have (e.g., complaints from neighbors, fence line monitoring, air modeling) which indicates an off-site impact. Identify any information you have which indicates the unauthorized emissions caused or contributed to an exceedance of the national ambient air quality standard (NAAQS), a prevention of significant deterioration (P SD) increment, or to a condition of air pollution. The site is located in a rural area. No complaints have been received to XTO’s knowledge and no monitoring is required. (11) Please provide any additional information to support your claim of an affirmative defense. Not applicable. | 02/12/2018 08:37 AM | 0 | 0 | 0
278439 | RN102185287 | WEST WELCH UNIT TRACT 52 | APPROX 1.8 MI SW OF WELCH | DAWSON | 7 | 02/11/2018 18:30 | 02/12/2018 14:00 | EMISSIONS EVENT | Emergency Flare | NA | Carbon Monoxide | 24 |  |  | POUNDS | 0 |  | 34501 |  | FLARING WAS DUE TO THE VRU BEING DOWN ON HIGH O2 CONTENT. LAT: 32.900833 LONG: -102.137500 | WE HAD A FLARE IN PLACE TO BURN OUR GAS TO MINIMIZE THE VOC AND H2S EMISSIONS. | Emissions Calculations: NOx = MCF flared x NOx factor from RG-109 x BTU/scf x 1000 scf/MCF x MMBTU/1000000 BTU CO = MCF flared x CO factor from RG-109 x BTU/scf x 1000 scf/MCF x MMBTU/1000000 BTU Gas was flared to reduce the hydrocarbon and/or H2S emissions to the atmosphere. NMNE NG = MCF flared x 50 lb/mole x mole/.379 MCF x mol % NMNE NG x 0.02 NMNE NG % = 100% - Methane % - Ethane % - Carbon Dioxide % - Nitrogen % H2S = MCF flared x 34 lb/mole x mole/.379 MCF x mol % H2S/100 x 0.02 SO2 = MCF flared x 64 lb/mole x mole/.379 MCF x mol % H2S/100 x 0.98 Total Vol Flared (MCF): 59 Volume is: Metered % H2S: 5.853 BTU / Cu Ft: 1,506.30 % NMNE: 21.93 | 02/11/2018 09:08 PM | 0 | 0 | 0
278439 | RN102185287 | WEST WELCH UNIT TRACT 52 | APPROX 1.8 MI SW OF WELCH | DAWSON | 7 | 02/11/2018 18:30 | 02/12/2018 14:00 | EMISSIONS EVENT | Emergency Flare | NA | Hydrogen Sulfide | 6 |  |  | POUNDS | 0 |  | 34501 |  | FLARING WAS DUE TO THE VRU BEING DOWN ON HIGH O2 CONTENT. LAT: 32.900833 LONG: -102.137500 | WE HAD A FLARE IN PLACE TO BURN OUR GAS TO MINIMIZE THE VOC AND H2S EMISSIONS. | Emissions Calculations: NOx = MCF flared x NOx factor from RG-109 x BTU/scf x 1000 scf/MCF x MMBTU/1000000 BTU CO = MCF flared x CO factor from RG-109 x BTU/scf x 1000 scf/MCF x MMBTU/1000000 BTU Gas was flared to reduce the hydrocarbon and/or H2S emissions to the atmosphere. NMNE NG = MCF flared x 50 lb/mole x mole/.379 MCF x mol % NMNE NG x 0.02 NMNE NG % = 100% - Methane % - Ethane % - Carbon Dioxide % - Nitrogen % H2S = MCF flared x 34 lb/mole x mole/.379 MCF x mol % H2S/100 x 0.02 SO2 = MCF flared x 64 lb/mole x mole/.379 MCF x mol % H2S/100 x 0.98 Total Vol Flared (MCF): 59 Volume is: Metered % H2S: 5.853 BTU / Cu Ft: 1,506.30 % NMNE: 21.93 | 02/11/2018 09:08 PM | 0 | 0 | 0
278439 | RN102185287 | WEST WELCH UNIT TRACT 52 | APPROX 1.8 MI SW OF WELCH | DAWSON | 7 | 02/11/2018 18:30 | 02/12/2018 14:00 | EMISSIONS EVENT | Emergency Flare | NA | Non-Methane Non-Ethane Natural Gas | 34 |  |  | POUNDS | 0 |  | 34501 |  | FLARING WAS DUE TO THE VRU BEING DOWN ON HIGH O2 CONTENT. LAT: 32.900833 LONG: -102.137500 | WE HAD A FLARE IN PLACE TO BURN OUR GAS TO MINIMIZE THE VOC AND H2S EMISSIONS. | Emissions Calculations: NOx = MCF flared x NOx factor from RG-109 x BTU/scf x 1000 scf/MCF x MMBTU/1000000 BTU CO = MCF flared x CO factor from RG-109 x BTU/scf x 1000 scf/MCF x MMBTU/1000000 BTU Gas was flared to reduce the hydrocarbon and/or H2S emissions to the atmosphere. NMNE NG = MCF flared x 50 lb/mole x mole/.379 MCF x mol % NMNE NG x 0.02 NMNE NG % = 100% - Methane % - Ethane % - Carbon Dioxide % - Nitrogen % H2S = MCF flared x 34 lb/mole x mole/.379 MCF x mol % H2S/100 x 0.02 SO2 = MCF flared x 64 lb/mole x mole/.379 MCF x mol % H2S/100 x 0.98 Total Vol Flared (MCF): 59 Volume is: Metered % H2S: 5.853 BTU / Cu Ft: 1,506.30 % NMNE: 21.93 | 02/11/2018 09:08 PM | 0 | 0 | 0
278439 | RN102185287 | WEST WELCH UNIT TRACT 52 | APPROX 1.8 MI SW OF WELCH | DAWSON | 7 | 02/11/2018 18:30 | 02/12/2018 14:00 | EMISSIONS EVENT | Emergency Flare | NA | NOX | 12 |  |  | POUNDS | 0 |  | 34501 |  | FLARING WAS DUE TO THE VRU BEING DOWN ON HIGH O2 CONTENT. LAT: 32.900833 LONG: -102.137500 | WE HAD A FLARE IN PLACE TO BURN OUR GAS TO MINIMIZE THE VOC AND H2S EMISSIONS. | Emissions Calculations: NOx = MCF flared x NOx factor from RG-109 x BTU/scf x 1000 scf/MCF x MMBTU/1000000 BTU CO = MCF flared x CO factor from RG-109 x BTU/scf x 1000 scf/MCF x MMBTU/1000000 BTU Gas was flared to reduce the hydrocarbon and/or H2S emissions to the atmosphere. NMNE NG = MCF flared x 50 lb/mole x mole/.379 MCF x mol % NMNE NG x 0.02 NMNE NG % = 100% - Methane % - Ethane % - Carbon Dioxide % - Nitrogen % H2S = MCF flared x 34 lb/mole x mole/.379 MCF x mol % H2S/100 x 0.02 SO2 = MCF flared x 64 lb/mole x mole/.379 MCF x mol % H2S/100 x 0.98 Total Vol Flared (MCF): 59 Volume is: Metered % H2S: 5.853 BTU / Cu Ft: 1,506.30 % NMNE: 21.93 | 02/11/2018 09:08 PM | 0 | 0 | 0
278439 | RN102185287 | WEST WELCH UNIT TRACT 52 | APPROX 1.8 MI SW OF WELCH | DAWSON | 7 | 02/11/2018 18:30 | 02/12/2018 14:00 | EMISSIONS EVENT | Emergency Flare | NA | Sulfur dioxide | 567 |  |  | POUNDS | 0 |  | 34501 |  | FLARING WAS DUE TO THE VRU BEING DOWN ON HIGH O2 CONTENT. LAT: 32.900833 LONG: -102.137500 | WE HAD A FLARE IN PLACE TO BURN OUR GAS TO MINIMIZE THE VOC AND H2S EMISSIONS. | Emissions Calculations: NOx = MCF flared x NOx factor from RG-109 x BTU/scf x 1000 scf/MCF x MMBTU/1000000 BTU CO = MCF flared x CO factor from RG-109 x BTU/scf x 1000 scf/MCF x MMBTU/1000000 BTU Gas was flared to reduce the hydrocarbon and/or H2S emissions to the atmosphere. NMNE NG = MCF flared x 50 lb/mole x mole/.379 MCF x mol % NMNE NG x 0.02 NMNE NG % = 100% - Methane % - Ethane % - Carbon Dioxide % - Nitrogen % H2S = MCF flared x 34 lb/mole x mole/.379 MCF x mol % H2S/100 x 0.02 SO2 = MCF flared x 64 lb/mole x mole/.379 MCF x mol % H2S/100 x 0.98 Total Vol Flared (MCF): 59 Volume is: Metered % H2S: 5.853 BTU / Cu Ft: 1,506.30 % NMNE: 21.93 | 02/11/2018 09:08 PM | 0 | 0 | 0
278438 | RN102516937 | BENEDUM GAS PLANT | 10501 HIGHWAY 1555 | UPTON | 7 | 02/11/2018 12:47 | 02/11/2018 20:11 | EMISSIONS EVENT | Process Flare | FLARE | Butane, N- | 6.41 |  |  | POUNDS | 0 |  | NSR 106139 |  | Sonora Gas Plant's sales residue gas went off spec on H2S which resulted in the third party sales customer's pipeline slam valves closing. Residue gas was flared until plant equipment was purged of the H2S and onspec operations resumed. | The H2S was cleared from the plant and the residue to flare control valve reopened upon which normal operations resumed. The site's flare was maintained in constant operation during this event, flare pilots were monitored and no bypassing of the control device occurred. | Emissions based upon metered gas volume, gas analysis and event duration. Calculations based upon TCEQ guidance document known as RG-109. | 02/11/2018 08:20 PM | 0 | 0 | 0
278438 | RN102516937 | BENEDUM GAS PLANT | 10501 HIGHWAY 1555 | UPTON | 7 | 02/11/2018 12:47 | 02/11/2018 20:11 | EMISSIONS EVENT | Process Flare | FLARE | Carbon Monoxide | 6454.11 |  |  | POUNDS | 0 |  | NSR 106139 |  | Sonora Gas Plant's sales residue gas went off spec on H2S which resulted in the third party sales customer's pipeline slam valves closing. Residue gas was flared until plant equipment was purged of the H2S and onspec operations resumed. | The H2S was cleared from the plant and the residue to flare control valve reopened upon which normal operations resumed. The site's flare was maintained in constant operation during this event, flare pilots were monitored and no bypassing of the control device occurred. | Emissions based upon metered gas volume, gas analysis and event duration. Calculations based upon TCEQ guidance document known as RG-109. | 02/11/2018 08:20 PM | 0 | 0 | 0
278438 | RN102516937 | BENEDUM GAS PLANT | 10501 HIGHWAY 1555 | UPTON | 7 | 02/11/2018 12:47 | 02/11/2018 20:11 | EMISSIONS EVENT | Process Flare | FLARE | Hydrogen Sulfide | 0.2 |  |  | POUNDS | 0 |  | NSR 106139 |  | Sonora Gas Plant's sales residue gas went off spec on H2S which resulted in the third party sales customer's pipeline slam valves closing. Residue gas was flared until plant equipment was purged of the H2S and onspec operations resumed. | The H2S was cleared from the plant and the residue to flare control valve reopened upon which normal operations resumed. The site's flare was maintained in constant operation during this event, flare pilots were monitored and no bypassing of the control device occurred. | Emissions based upon metered gas volume, gas analysis and event duration. Calculations based upon TCEQ guidance document known as RG-109. | 02/11/2018 08:20 PM | 0 | 0 | 0
278438 | RN102516937 | BENEDUM GAS PLANT | 10501 HIGHWAY 1555 | UPTON | 7 | 02/11/2018 12:47 | 02/11/2018 20:11 | EMISSIONS EVENT | Process Flare | FLARE | Isobutane | 7.16 |  |  | POUNDS | 0 |  | NSR 106139 |  | Sonora Gas Plant's sales residue gas went off spec on H2S which resulted in the third party sales customer's pipeline slam valves closing. Residue gas was flared until plant equipment was purged of the H2S and onspec operations resumed. | The H2S was cleared from the plant and the residue to flare control valve reopened upon which normal operations resumed. The site's flare was maintained in constant operation during this event, flare pilots were monitored and no bypassing of the control device occurred. | Emissions based upon metered gas volume, gas analysis and event duration. Calculations based upon TCEQ guidance document known as RG-109. | 02/11/2018 08:20 PM | 0 | 0 | 0
278438 | RN102516937 | BENEDUM GAS PLANT | 10501 HIGHWAY 1555 | UPTON | 7 | 02/11/2018 12:47 | 02/11/2018 20:11 | EMISSIONS EVENT | Process Flare | FLARE | Nitrogen dioxide | 808.23 |  |  | POUNDS | 0 |  | NSR 106139 |  | Sonora Gas Plant's sales residue gas went off spec on H2S which resulted in the third party sales customer's pipeline slam valves closing. Residue gas was flared until plant equipment was purged of the H2S and onspec operations resumed. | The H2S was cleared from the plant and the residue to flare control valve reopened upon which normal operations resumed. The site's flare was maintained in constant operation during this event, flare pilots were monitored and no bypassing of the control device occurred. | Emissions based upon metered gas volume, gas analysis and event duration. Calculations based upon TCEQ guidance document known as RG-109. | 02/11/2018 08:20 PM | 0 | 0 | 0
278438 | RN102516937 | BENEDUM GAS PLANT | 10501 HIGHWAY 1555 | UPTON | 7 | 02/11/2018 12:47 | 02/11/2018 20:11 | EMISSIONS EVENT | Process Flare | FLARE | Nitrogen oxide | 2424.68 |  |  | POUNDS | 0 |  | NSR 106139 |  | Sonora Gas Plant's sales residue gas went off spec on H2S which resulted in the third party sales customer's pipeline slam valves closing. Residue gas was flared until plant equipment was purged of the H2S and onspec operations resumed. | The H2S was cleared from the plant and the residue to flare control valve reopened upon which normal operations resumed. The site's flare was maintained in constant operation during this event, flare pilots were monitored and no bypassing of the control device occurred. | Emissions based upon metered gas volume, gas analysis and event duration. Calculations based upon TCEQ guidance document known as RG-109. | 02/11/2018 08:20 PM | 0 | 0 | 0
278438 | RN102516937 | BENEDUM GAS PLANT | 10501 HIGHWAY 1555 | UPTON | 7 | 02/11/2018 12:47 | 02/11/2018 20:11 | EMISSIONS EVENT | Process Flare | FLARE | Propane | 102.21 |  |  | POUNDS | 0 |  | NSR 106139 |  | Sonora Gas Plant's sales residue gas went off spec on H2S which resulted in the third party sales customer's pipeline slam valves closing. Residue gas was flared until plant equipment was purged of the H2S and onspec operations resumed. | The H2S was cleared from the plant and the residue to flare control valve reopened upon which normal operations resumed. The site's flare was maintained in constant operation during this event, flare pilots were monitored and no bypassing of the control device occurred. | Emissions based upon metered gas volume, gas analysis and event duration. Calculations based upon TCEQ guidance document known as RG-109. | 02/11/2018 08:20 PM | 0 | 0 | 0
278438 | RN102516937 | BENEDUM GAS PLANT | 10501 HIGHWAY 1555 | UPTON | 7 | 02/11/2018 12:47 | 02/11/2018 20:11 | EMISSIONS EVENT | Process Flare | FLARE | Sulfur dioxide | 18.63 |  |  | POUNDS | 0 |  | NSR 106139 |  | Sonora Gas Plant's sales residue gas went off spec on H2S which resulted in the third party sales customer's pipeline slam valves closing. Residue gas was flared until plant equipment was purged of the H2S and onspec operations resumed. | The H2S was cleared from the plant and the residue to flare control valve reopened upon which normal operations resumed. The site's flare was maintained in constant operation during this event, flare pilots were monitored and no bypassing of the control device occurred. | Emissions based upon metered gas volume, gas analysis and event duration. Calculations based upon TCEQ guidance document known as RG-109. | 02/11/2018 08:20 PM | 0 | 0 | 0
278437 | RN102167871 | ANTON CO2 RE-INJECTION FACILITY | FROM INTX OF FM RD 168 & FM RD 597 TRAVEL W ON FM RD 597 FOR 7.4 MI & TURN L ON N COUNTY RD 1200 TRAVEL N FOR 1.0 MI & TURN L TRAVEL 0.3 MI W TO SITE ON L | HALE | 2 | 02/11/2018 0:00 | 02/11/2018 1:05 | EMISSIONS EVENT | Flare | AIFLR | Carbon Monoxide | 208 |  |  | POUNDS | 0 |  | N/A |  | PLANT INLET TO FLARE VALVE PIC-1800 FAILED ELECTRONICALLY CAUSING THE VALVE TO OPEN AND DIVERT SOME INLET GAS TO THE FLARE | OPERATOR RESPONDED AND ISOLATED THE FLARE VALVE WHICH RETURNED THE DIVERTED GAS BACK INTO THE PLANT. AUTOMATION TECHNICIAN CONTACTED TO MAKE REPAIRS | Emissions Calculations:NOx = MCF flared x NOx factor from RG-109 x BTU/scf x 1000 scf/MCF x MMBTU/1000000 BTU CO = MCF flared x CO factor from RG-109 x BTU/scf x 1000 scf/MCF x MMBTU/1000000 BTU Gas was flared to reduce the hydrocarbon and/or H2S emissions to the atmosphere. NMNE NG = MCF flared x 50 lb/mole x mole/.379 MCF x mol % NMNE NG x 0.02 NMNE NG % = 100% - Methane % - Ethane % - Carbon Dioxide % - Nitrogen %H2S = MCF flared x 34 lb/mole x mole/.379 MCF x mol % H2S/100 x 0.02 SO2 = MCF flared x 64 lb/mole x mole/.379 MCF x mol % H2S/100 x 0.98 Total Vol Flared (MCF): 1,885 Volume is:Calculated% H2S:0.36 BTU / Cu Ft: 200.40 % NMNE: 3.54 LAT: 33* 50.327 LONG: 102* 02.926 UTM Zone East North | 02/11/2018 08:03 PM | 0 | 0 | 0
278437 | RN102167871 | ANTON CO2 RE-INJECTION FACILITY | FROM INTX OF FM RD 168 & FM RD 597 TRAVEL W ON FM RD 597 FOR 7.4 MI & TURN L ON N COUNTY RD 1200 TRAVEL N FOR 1.0 MI & TURN L TRAVEL 0.3 MI W TO SITE ON L | HALE | 2 | 02/11/2018 0:00 | 02/11/2018 1:05 | EMISSIONS EVENT | Flare | AIFLR | Hydrogen Sulfide | 11.4 |  |  | POUNDS | 0 |  | N/A |  | PLANT INLET TO FLARE VALVE PIC-1800 FAILED ELECTRONICALLY CAUSING THE VALVE TO OPEN AND DIVERT SOME INLET GAS TO THE FLARE | OPERATOR RESPONDED AND ISOLATED THE FLARE VALVE WHICH RETURNED THE DIVERTED GAS BACK INTO THE PLANT. AUTOMATION TECHNICIAN CONTACTED TO MAKE REPAIRS | Emissions Calculations:NOx = MCF flared x NOx factor from RG-109 x BTU/scf x 1000 scf/MCF x MMBTU/1000000 BTU CO = MCF flared x CO factor from RG-109 x BTU/scf x 1000 scf/MCF x MMBTU/1000000 BTU Gas was flared to reduce the hydrocarbon and/or H2S emissions to the atmosphere. NMNE NG = MCF flared x 50 lb/mole x mole/.379 MCF x mol % NMNE NG x 0.02 NMNE NG % = 100% - Methane % - Ethane % - Carbon Dioxide % - Nitrogen %H2S = MCF flared x 34 lb/mole x mole/.379 MCF x mol % H2S/100 x 0.02 SO2 = MCF flared x 64 lb/mole x mole/.379 MCF x mol % H2S/100 x 0.98 Total Vol Flared (MCF): 1,885 Volume is:Calculated% H2S:0.36 BTU / Cu Ft: 200.40 % NMNE: 3.54 LAT: 33* 50.327 LONG: 102* 02.926 UTM Zone East North | 02/11/2018 08:03 PM | 0 | 0 | 0
278437 | RN102167871 | ANTON CO2 RE-INJECTION FACILITY | FROM INTX OF FM RD 168 & FM RD 597 TRAVEL W ON FM RD 597 FOR 7.4 MI & TURN L ON N COUNTY RD 1200 TRAVEL N FOR 1.0 MI & TURN L TRAVEL 0.3 MI W TO SITE ON L | HALE | 2 | 02/11/2018 0:00 | 02/11/2018 1:05 | EMISSIONS EVENT | Flare | AIFLR | Non-Methane Non-Ethane Natural Gas | 165 |  |  | POUNDS | 0 |  | N/A |  | PLANT INLET TO FLARE VALVE PIC-1800 FAILED ELECTRONICALLY CAUSING THE VALVE TO OPEN AND DIVERT SOME INLET GAS TO THE FLARE | OPERATOR RESPONDED AND ISOLATED THE FLARE VALVE WHICH RETURNED THE DIVERTED GAS BACK INTO THE PLANT. AUTOMATION TECHNICIAN CONTACTED TO MAKE REPAIRS | Emissions Calculations:NOx = MCF flared x NOx factor from RG-109 x BTU/scf x 1000 scf/MCF x MMBTU/1000000 BTU CO = MCF flared x CO factor from RG-109 x BTU/scf x 1000 scf/MCF x MMBTU/1000000 BTU Gas was flared to reduce the hydrocarbon and/or H2S emissions to the atmosphere. NMNE NG = MCF flared x 50 lb/mole x mole/.379 MCF x mol % NMNE NG x 0.02 NMNE NG % = 100% - Methane % - Ethane % - Carbon Dioxide % - Nitrogen %H2S = MCF flared x 34 lb/mole x mole/.379 MCF x mol % H2S/100 x 0.02 SO2 = MCF flared x 64 lb/mole x mole/.379 MCF x mol % H2S/100 x 0.98 Total Vol Flared (MCF): 1,885 Volume is:Calculated% H2S:0.36 BTU / Cu Ft: 200.40 % NMNE: 3.54 LAT: 33* 50.327 LONG: 102* 02.926 UTM Zone East North | 02/11/2018 08:03 PM | 0 | 0 | 0
278437 | RN102167871 | ANTON CO2 RE-INJECTION FACILITY | FROM INTX OF FM RD 168 & FM RD 597 TRAVEL W ON FM RD 597 FOR 7.4 MI & TURN L ON N COUNTY RD 1200 TRAVEL N FOR 1.0 MI & TURN L TRAVEL 0.3 MI W TO SITE ON L | HALE | 2 | 02/11/2018 0:00 | 02/11/2018 1:05 | EMISSIONS EVENT | Flare | AIFLR | Oxides of Nitrogen (NOx) | 24.2 |  |  | POUNDS | 0 |  | N/A |  | PLANT INLET TO FLARE VALVE PIC-1800 FAILED ELECTRONICALLY CAUSING THE VALVE TO OPEN AND DIVERT SOME INLET GAS TO THE FLARE | OPERATOR RESPONDED AND ISOLATED THE FLARE VALVE WHICH RETURNED THE DIVERTED GAS BACK INTO THE PLANT. AUTOMATION TECHNICIAN CONTACTED TO MAKE REPAIRS | Emissions Calculations:NOx = MCF flared x NOx factor from RG-109 x BTU/scf x 1000 scf/MCF x MMBTU/1000000 BTU CO = MCF flared x CO factor from RG-109 x BTU/scf x 1000 scf/MCF x MMBTU/1000000 BTU Gas was flared to reduce the hydrocarbon and/or H2S emissions to the atmosphere. NMNE NG = MCF flared x 50 lb/mole x mole/.379 MCF x mol % NMNE NG x 0.02 NMNE NG % = 100% - Methane % - Ethane % - Carbon Dioxide % - Nitrogen %H2S = MCF flared x 34 lb/mole x mole/.379 MCF x mol % H2S/100 x 0.02 SO2 = MCF flared x 64 lb/mole x mole/.379 MCF x mol % H2S/100 x 0.98 Total Vol Flared (MCF): 1,885 Volume is:Calculated% H2S:0.36 BTU / Cu Ft: 200.40 % NMNE: 3.54 LAT: 33* 50.327 LONG: 102* 02.926 UTM Zone East North | 02/11/2018 08:03 PM | 0 | 0 | 0
278437 | RN102167871 | ANTON CO2 RE-INJECTION FACILITY | FROM INTX OF FM RD 168 & FM RD 597 TRAVEL W ON FM RD 597 FOR 7.4 MI & TURN L ON N COUNTY RD 1200 TRAVEL N FOR 1.0 MI & TURN L TRAVEL 0.3 MI W TO SITE ON L | HALE | 2 | 02/11/2018 0:00 | 02/11/2018 1:05 | EMISSIONS EVENT | Flare | AIFLR | Sulfur dioxide | 1052 |  |  | POUNDS | 0 |  | N/A |  | PLANT INLET TO FLARE VALVE PIC-1800 FAILED ELECTRONICALLY CAUSING THE VALVE TO OPEN AND DIVERT SOME INLET GAS TO THE FLARE | OPERATOR RESPONDED AND ISOLATED THE FLARE VALVE WHICH RETURNED THE DIVERTED GAS BACK INTO THE PLANT. AUTOMATION TECHNICIAN CONTACTED TO MAKE REPAIRS | Emissions Calculations:NOx = MCF flared x NOx factor from RG-109 x BTU/scf x 1000 scf/MCF x MMBTU/1000000 BTU CO = MCF flared x CO factor from RG-109 x BTU/scf x 1000 scf/MCF x MMBTU/1000000 BTU Gas was flared to reduce the hydrocarbon and/or H2S emissions to the atmosphere. NMNE NG = MCF flared x 50 lb/mole x mole/.379 MCF x mol % NMNE NG x 0.02 NMNE NG % = 100% - Methane % - Ethane % - Carbon Dioxide % - Nitrogen %H2S = MCF flared x 34 lb/mole x mole/.379 MCF x mol % H2S/100 x 0.02 SO2 = MCF flared x 64 lb/mole x mole/.379 MCF x mol % H2S/100 x 0.98 Total Vol Flared (MCF): 1,885 Volume is:Calculated% H2S:0.36 BTU / Cu Ft: 200.40 % NMNE: 3.54 LAT: 33* 50.327 LONG: 102* 02.926 UTM Zone East North | 02/11/2018 08:03 PM | 0 | 0 | 0
278436 | RN100222512 | DELEK TYLER REFINERY | 1702 E COMMERCE ST; TYLER, TX 75702 | SMITH | 5 | 02/11/2018 5:42 | 02/11/2018 6:00 | EXCESS OPACITY | Boiler No. 9 (CO Boiler Vent) | HTBLR0009 | Opacity | 78 |  |  | % OPACITY | 35 | % OPACITY | 4902 |  | “Excess Opacity Only” occurred at the No. 9 Boiler Stack due to unanticipated upset conditions. | Mitigation measures included safely stabilizing operations as quickly as possible while following standard refinery operating procedures. | Emissions reflected in this report are based on opacity monitoring data. | 02/11/2018 04:39 PM | 0 | 0 | 0
278435 | RN100210665 | MORGANS POINT COMPLEX | 1200 N BROADWAY ST, LA PORTE, TX | HARRIS | 12 | 02/10/2018 14:00 | 02/10/2018 20:00 | EMISSIONS EVENT | Flare-1 | Flare-1 | Carbon Monoxide | 96.47 |  |  | POUNDS | 27.88 | LBS/HR | 20289 |  | Automated valve communications failure resulted in high system pressure; operator manually vented to flare to prevent unsafe system shutdown, resulting in emission event. | The flare was properly maintained and operated to ensure complete combustion of hydrocarbons. | The emissions in this report are based on measured data, engineering calculations, and TCEQ approved flare methodologies. | 02/11/2018 01:05 PM | 0 | 0 | 0
278435 | RN100210665 | MORGANS POINT COMPLEX | 1200 N BROADWAY ST, LA PORTE, TX | HARRIS | 12 | 02/10/2018 14:00 | 02/10/2018 20:00 | EMISSIONS EVENT | Flare-1 | Flare-1 | Nitrogen oxide | 48.19 |  |  | POUNDS | 13.97 | LBS/HR | 20289 |  | Automated valve communications failure resulted in high system pressure; operator manually vented to flare to prevent unsafe system shutdown, resulting in emission event. | The flare was properly maintained and operated to ensure complete combustion of hydrocarbons. | The emissions in this report are based on measured data, engineering calculations, and TCEQ approved flare methodologies. | 02/11/2018 01:05 PM | 0 | 0 | 0
278435 | RN100210665 | MORGANS POINT COMPLEX | 1200 N BROADWAY ST, LA PORTE, TX | HARRIS | 12 | 02/10/2018 14:00 | 02/10/2018 20:00 | EMISSIONS EVENT | Flare-1 | Flare-1 | Propylene (Propene) | 180.45 |  |  | POUNDS | 60.01 | LBS/HR | 20289 (as VOC) |  | Automated valve communications failure resulted in high system pressure; operator manually vented to flare to prevent unsafe system shutdown, resulting in emission event. | The flare was properly maintained and operated to ensure complete combustion of hydrocarbons. | The emissions in this report are based on measured data, engineering calculations, and TCEQ approved flare methodologies. | 02/11/2018 01:05 PM | 0 | 0 | 0
278434 | RN101295459 | PARRAMORE COMPRESSOR STATION | FROM WINTERS GO W ON TX 153W FOR 5.9 MI TURN LEFT ONTO FM 2111 AND GO 5.6 MI TURN LEFT ONTO CR AND GO 0.7 MI | RUNNELS | 3 | 02/14/2018 19:00 | 02/15/2018 9:00 | AIR SHUTDOWN | Upset Vent | VNT-1 | Hydrogen Sulfide | 1e-05 |  |  | POUNDS | 0 |  | PBR 107495 |  | The downstream gas plant that Parramore sends gas for processing was shut down on 2/14/2018 for a planned activity. During that time, producers had been asked to shut in their gas flow since the gas plant would not be receiving gas. While gas flow in the Jameson gathering field did lessen, it was not completely shutin. An advanced notification was provided in the event that gas venting from the Parramore station resulted from high pipeline field pressures that trigger the vent valve at the station to open in order to protect the pipelines. This event resulted in no emissions. | Force Majeure letters had been sent to all producers in advance in order to minimize potential gas venting; however, no venting from the Parramore station occurred during this planned shutdown. | Vented emissions based upon estimated gas volume, gas analysis and event duration. Calculations based upon TCEQ guidance document known as RG-109. | 02/11/2018 11:33 AM | 0 | 0 | 0
278434 | RN101295459 | PARRAMORE COMPRESSOR STATION | FROM WINTERS GO W ON TX 153W FOR 5.9 MI TURN LEFT ONTO FM 2111 AND GO 5.6 MI TURN LEFT ONTO CR AND GO 0.7 MI | RUNNELS | 3 | 02/14/2018 19:00 | 02/15/2018 9:00 | AIR SHUTDOWN | Upset Vent | VNT-1 | Natural Gas VOCs | 1e-05 |  |  | POUNDS | 0 |  | PBR 107495 |  | The downstream gas plant that Parramore sends gas for processing was shut down on 2/14/2018 for a planned activity. During that time, producers had been asked to shut in their gas flow since the gas plant would not be receiving gas. While gas flow in the Jameson gathering field did lessen, it was not completely shutin. An advanced notification was provided in the event that gas venting from the Parramore station resulted from high pipeline field pressures that trigger the vent valve at the station to open in order to protect the pipelines. This event resulted in no emissions. | Force Majeure letters had been sent to all producers in advance in order to minimize potential gas venting; however, no venting from the Parramore station occurred during this planned shutdown. | Vented emissions based upon estimated gas volume, gas analysis and event duration. Calculations based upon TCEQ guidance document known as RG-109. | 02/11/2018 11:33 AM | 0 | 0 | 0
278433 | RN100226786 | PERKINS TREATING FACILITY | 8 MI W OF SILVER ON SH 2059 | COKE | 8 | 02/14/2018 18:11 | 02/16/2018 3:21 | AIR SHUTDOWN | Upset Vent | VNT-1 | Hydrogen Sulfide | 22.06 |  |  | POUNDS | 0 |  | NRSP 132026 |  | The downstream gas plant that the Perkins station sends gas for processing shut down for a planned activity. During this time, producers were asked in advance to shut in their gas flow since the gas plant will not be receiving gas. While gas flow in the Jameson gathering field was lessened, it was not completely shutin. The gas venting from the Perkins station resulted from high pipeline field pressures that triggered the vent valve at the station to open in order to protect the pipelines. | Gas venting is being minimized as Force Majeure letters were sent to all producers; however, not all wells were blocked in, which resulted in the venting of the gathering system pipelines into the Perkins station. | Vented emissions based upon estimated gas volume, gas analysis and event duration. Calculations based upon TCEQ guidance document known as RG-109. | 02/11/2018 11:21 AM | 0 | 0 | 0
278433 | RN100226786 | PERKINS TREATING FACILITY | 8 MI W OF SILVER ON SH 2059 | COKE | 8 | 02/14/2018 18:11 | 02/16/2018 3:21 | AIR SHUTDOWN | Upset Vent | VNT-1 | Natural Gas VOCs | 45836.96 |  |  | POUNDS | 0 |  | NRSP 132026 |  | The downstream gas plant that the Perkins station sends gas for processing shut down for a planned activity. During this time, producers were asked in advance to shut in their gas flow since the gas plant will not be receiving gas. While gas flow in the Jameson gathering field was lessened, it was not completely shutin. The gas venting from the Perkins station resulted from high pipeline field pressures that triggered the vent valve at the station to open in order to protect the pipelines. | Gas venting is being minimized as Force Majeure letters were sent to all producers; however, not all wells were blocked in, which resulted in the venting of the gathering system pipelines into the Perkins station. | Vented emissions based upon estimated gas volume, gas analysis and event duration. Calculations based upon TCEQ guidance document known as RG-109. | 02/11/2018 11:21 AM | 0 | 0 | 0
278432 | RN100219815 | EASTMAN CHEMICAL TEXAS OPERATIONS | 300 KODAK BLVD; LONGVIEW, TX 75602 | HARRISON | 5 | 02/11/2018 5:40 | 02/11/2018 6:50 | EMISSIONS EVENT | Fugitive Emissions | F037FG1 | Ethylene oxide | 5 |  |  | POUNDS | 0 |  | Title V Permit O1974, STC-1A requiring compliance with 40 CFR 63, Subpart H (HON). |  | In an abundance of caution, Eastman reported a release when a valve leak from a bonnet gasket allowed a release of ethylene oxide to the atmosphere. NOTE: This valve is an LDAR component that is subject to HON Subpart H and state 28MID requirements. The valve was last monitored on 8/15/17 (5 ppm reading which is less than 500 ppm standard). There were also representatives in the field on 2/8/18 monitoring components near the subject valve and did not notice an AVO leak or pick up any high background readings with their monitoring equipment. The leaking valve was repaired on 2/11/18 by replacing the bonnet gasket and the visual leak was eliminated. The valve was also monitored by Method 21 on 2/15/18 (although not required) with a 23ppm result. All LDAR requirements were followed for this valve and therefore no reportable quantity has been exceeded because it is Federally permitted (FOP O1974, STC-1A requiring compliance with 40 CFR 63, Subpart H (HON). | The discharge valve was blocked in to stop the release. | Engineering best estimates. | 02/11/2018 11:04 AM | 0 | 0 | 0
278431 | RN107088759 | JAMES LAKE GAS PLANT | FROM THE INTERSECTION OF US-385 AND 2ND ST IN ODESSA HEAD NORTHWEST ON US-385 FOR 1.1 MILES GO SLIGHTLY WEST ONTO TX-450 SPUR FOR 2.8 MILES CONTINUE ON TX-302 FOR 9.8 MILES TURN NORTH ON FM 866 DESTINATION WILL BE EAST IN 4.6 MILES | ECTOR | 7 | 02/10/2018 16:25 | 02/10/2018 18:25 | EMISSIONS EVENT | Emergency/Upset Flare | FL-1 | Butane, N- | 10.5 |  |  | POUNDS | 0 |  | NRSP 116553 |  | James Lake gas plant's vapor recovery unit is down for maintenance. When this occurs, the Goldsmith compressor station is the site's back up for condensate vapors. The Goldsmith station unexpectedly shutdown from high level in the inlet separator, thus resulting in the flaring of the recovered condensate vapors. Upon review of final gas volumes, this event is determined to be recordable, not reportable. | The Goldsmith compressor station's compression units were returned to service by field mechanics. Once the station was back online, the flaring was stopped. The James Lake site's flare was maintained in constant operation during this event, flare pilots were monitored and no bypassing of the control device occurred. | Flaring emissions based upon mathematical calculation using daily average gas processing rates, gas analysis and event duration. Calculations based upon TCEQ guidance document known as RG-109. | 02/11/2018 11:02 AM | 0 | 0 | 0
278431 | RN107088759 | JAMES LAKE GAS PLANT | FROM THE INTERSECTION OF US-385 AND 2ND ST IN ODESSA HEAD NORTHWEST ON US-385 FOR 1.1 MILES GO SLIGHTLY WEST ONTO TX-450 SPUR FOR 2.8 MILES CONTINUE ON TX-302 FOR 9.8 MILES TURN NORTH ON FM 866 DESTINATION WILL BE EAST IN 4.6 MILES | ECTOR | 7 | 02/10/2018 16:25 | 02/10/2018 18:25 | EMISSIONS EVENT | Emergency/Upset Flare | FL-1 | Carbon Monoxide | 58 |  |  | POUNDS | 0 |  | NRSP 116553 |  | James Lake gas plant's vapor recovery unit is down for maintenance. When this occurs, the Goldsmith compressor station is the site's back up for condensate vapors. The Goldsmith station unexpectedly shutdown from high level in the inlet separator, thus resulting in the flaring of the recovered condensate vapors. Upon review of final gas volumes, this event is determined to be recordable, not reportable. | The Goldsmith compressor station's compression units were returned to service by field mechanics. Once the station was back online, the flaring was stopped. The James Lake site's flare was maintained in constant operation during this event, flare pilots were monitored and no bypassing of the control device occurred. | Flaring emissions based upon mathematical calculation using daily average gas processing rates, gas analysis and event duration. Calculations based upon TCEQ guidance document known as RG-109. | 02/11/2018 11:02 AM | 0 | 0 | 0
278431 | RN107088759 | JAMES LAKE GAS PLANT | FROM THE INTERSECTION OF US-385 AND 2ND ST IN ODESSA HEAD NORTHWEST ON US-385 FOR 1.1 MILES GO SLIGHTLY WEST ONTO TX-450 SPUR FOR 2.8 MILES CONTINUE ON TX-302 FOR 9.8 MILES TURN NORTH ON FM 866 DESTINATION WILL BE EAST IN 4.6 MILES | ECTOR | 7 | 02/10/2018 16:25 | 02/10/2018 18:25 | EMISSIONS EVENT | Emergency/Upset Flare | FL-1 | Hexane Plus | 2.1 |  |  | POUNDS | 0 |  | NRSP 116553 |  | James Lake gas plant's vapor recovery unit is down for maintenance. When this occurs, the Goldsmith compressor station is the site's back up for condensate vapors. The Goldsmith station unexpectedly shutdown from high level in the inlet separator, thus resulting in the flaring of the recovered condensate vapors. Upon review of final gas volumes, this event is determined to be recordable, not reportable. | The Goldsmith compressor station's compression units were returned to service by field mechanics. Once the station was back online, the flaring was stopped. The James Lake site's flare was maintained in constant operation during this event, flare pilots were monitored and no bypassing of the control device occurred. | Flaring emissions based upon mathematical calculation using daily average gas processing rates, gas analysis and event duration. Calculations based upon TCEQ guidance document known as RG-109. | 02/11/2018 11:02 AM | 0 | 0 | 0
278431 | RN107088759 | JAMES LAKE GAS PLANT | FROM THE INTERSECTION OF US-385 AND 2ND ST IN ODESSA HEAD NORTHWEST ON US-385 FOR 1.1 MILES GO SLIGHTLY WEST ONTO TX-450 SPUR FOR 2.8 MILES CONTINUE ON TX-302 FOR 9.8 MILES TURN NORTH ON FM 866 DESTINATION WILL BE EAST IN 4.6 MILES | ECTOR | 7 | 02/10/2018 16:25 | 02/10/2018 18:25 | EMISSIONS EVENT | Emergency/Upset Flare | FL-1 | Hydrogen Sulfide | 1.92 |  |  | POUNDS | 0 |  | NRSP 116553 |  | James Lake gas plant's vapor recovery unit is down for maintenance. When this occurs, the Goldsmith compressor station is the site's back up for condensate vapors. The Goldsmith station unexpectedly shutdown from high level in the inlet separator, thus resulting in the flaring of the recovered condensate vapors. Upon review of final gas volumes, this event is determined to be recordable, not reportable. | The Goldsmith compressor station's compression units were returned to service by field mechanics. Once the station was back online, the flaring was stopped. The James Lake site's flare was maintained in constant operation during this event, flare pilots were monitored and no bypassing of the control device occurred. | Flaring emissions based upon mathematical calculation using daily average gas processing rates, gas analysis and event duration. Calculations based upon TCEQ guidance document known as RG-109. | 02/11/2018 11:02 AM | 0 | 0 | 0
278431 | RN107088759 | JAMES LAKE GAS PLANT | FROM THE INTERSECTION OF US-385 AND 2ND ST IN ODESSA HEAD NORTHWEST ON US-385 FOR 1.1 MILES GO SLIGHTLY WEST ONTO TX-450 SPUR FOR 2.8 MILES CONTINUE ON TX-302 FOR 9.8 MILES TURN NORTH ON FM 866 DESTINATION WILL BE EAST IN 4.6 MILES | ECTOR | 7 | 02/10/2018 16:25 | 02/10/2018 18:25 | EMISSIONS EVENT | Emergency/Upset Flare | FL-1 | Isobutane | 3.6 |  |  | POUNDS | 0 |  | NRSP 116553 |  | James Lake gas plant's vapor recovery unit is down for maintenance. When this occurs, the Goldsmith compressor station is the site's back up for condensate vapors. The Goldsmith station unexpectedly shutdown from high level in the inlet separator, thus resulting in the flaring of the recovered condensate vapors. Upon review of final gas volumes, this event is determined to be recordable, not reportable. | The Goldsmith compressor station's compression units were returned to service by field mechanics. Once the station was back online, the flaring was stopped. The James Lake site's flare was maintained in constant operation during this event, flare pilots were monitored and no bypassing of the control device occurred. | Flaring emissions based upon mathematical calculation using daily average gas processing rates, gas analysis and event duration. Calculations based upon TCEQ guidance document known as RG-109. | 02/11/2018 11:02 AM | 0 | 0 | 0
278431 | RN107088759 | JAMES LAKE GAS PLANT | FROM THE INTERSECTION OF US-385 AND 2ND ST IN ODESSA HEAD NORTHWEST ON US-385 FOR 1.1 MILES GO SLIGHTLY WEST ONTO TX-450 SPUR FOR 2.8 MILES CONTINUE ON TX-302 FOR 9.8 MILES TURN NORTH ON FM 866 DESTINATION WILL BE EAST IN 4.6 MILES | ECTOR | 7 | 02/10/2018 16:25 | 02/10/2018 18:25 | EMISSIONS EVENT | Emergency/Upset Flare | FL-1 | Isopentane | 2.6 |  |  | POUNDS | 0 |  | NRSP 116553 |  | James Lake gas plant's vapor recovery unit is down for maintenance. When this occurs, the Goldsmith compressor station is the site's back up for condensate vapors. The Goldsmith station unexpectedly shutdown from high level in the inlet separator, thus resulting in the flaring of the recovered condensate vapors. Upon review of final gas volumes, this event is determined to be recordable, not reportable. | The Goldsmith compressor station's compression units were returned to service by field mechanics. Once the station was back online, the flaring was stopped. The James Lake site's flare was maintained in constant operation during this event, flare pilots were monitored and no bypassing of the control device occurred. | Flaring emissions based upon mathematical calculation using daily average gas processing rates, gas analysis and event duration. Calculations based upon TCEQ guidance document known as RG-109. | 02/11/2018 11:02 AM | 0 | 0 | 0
278431 | RN107088759 | JAMES LAKE GAS PLANT | FROM THE INTERSECTION OF US-385 AND 2ND ST IN ODESSA HEAD NORTHWEST ON US-385 FOR 1.1 MILES GO SLIGHTLY WEST ONTO TX-450 SPUR FOR 2.8 MILES CONTINUE ON TX-302 FOR 9.8 MILES TURN NORTH ON FM 866 DESTINATION WILL BE EAST IN 4.6 MILES | ECTOR | 7 | 02/10/2018 16:25 | 02/10/2018 18:25 | EMISSIONS EVENT | Emergency/Upset Flare | FL-1 | Nitrogen dioxide | 7.3 |  |  | POUNDS | 0 |  | NRSP 116553 |  | James Lake gas plant's vapor recovery unit is down for maintenance. When this occurs, the Goldsmith compressor station is the site's back up for condensate vapors. The Goldsmith station unexpectedly shutdown from high level in the inlet separator, thus resulting in the flaring of the recovered condensate vapors. Upon review of final gas volumes, this event is determined to be recordable, not reportable. | The Goldsmith compressor station's compression units were returned to service by field mechanics. Once the station was back online, the flaring was stopped. The James Lake site's flare was maintained in constant operation during this event, flare pilots were monitored and no bypassing of the control device occurred. | Flaring emissions based upon mathematical calculation using daily average gas processing rates, gas analysis and event duration. Calculations based upon TCEQ guidance document known as RG-109. | 02/11/2018 11:02 AM | 0 | 0 | 0
278431 | RN107088759 | JAMES LAKE GAS PLANT | FROM THE INTERSECTION OF US-385 AND 2ND ST IN ODESSA HEAD NORTHWEST ON US-385 FOR 1.1 MILES GO SLIGHTLY WEST ONTO TX-450 SPUR FOR 2.8 MILES CONTINUE ON TX-302 FOR 9.8 MILES TURN NORTH ON FM 866 DESTINATION WILL BE EAST IN 4.6 MILES | ECTOR | 7 | 02/10/2018 16:25 | 02/10/2018 18:25 | EMISSIONS EVENT | Emergency/Upset Flare | FL-1 | Nitrogen oxide | 21.8 |  |  | POUNDS | 0 |  | NRSP 116553 |  | James Lake gas plant's vapor recovery unit is down for maintenance. When this occurs, the Goldsmith compressor station is the site's back up for condensate vapors. The Goldsmith station unexpectedly shutdown from high level in the inlet separator, thus resulting in the flaring of the recovered condensate vapors. Upon review of final gas volumes, this event is determined to be recordable, not reportable. | The Goldsmith compressor station's compression units were returned to service by field mechanics. Once the station was back online, the flaring was stopped. The James Lake site's flare was maintained in constant operation during this event, flare pilots were monitored and no bypassing of the control device occurred. | Flaring emissions based upon mathematical calculation using daily average gas processing rates, gas analysis and event duration. Calculations based upon TCEQ guidance document known as RG-109. | 02/11/2018 11:02 AM | 0 | 0 | 0
278431 | RN107088759 | JAMES LAKE GAS PLANT | FROM THE INTERSECTION OF US-385 AND 2ND ST IN ODESSA HEAD NORTHWEST ON US-385 FOR 1.1 MILES GO SLIGHTLY WEST ONTO TX-450 SPUR FOR 2.8 MILES CONTINUE ON TX-302 FOR 9.8 MILES TURN NORTH ON FM 866 DESTINATION WILL BE EAST IN 4.6 MILES | ECTOR | 7 | 02/10/2018 16:25 | 02/10/2018 18:25 | EMISSIONS EVENT | Emergency/Upset Flare | FL-1 | Pentane, N- | 2.9 |  |  | POUNDS | 0 |  | NRSP 116553 |  | James Lake gas plant's vapor recovery unit is down for maintenance. When this occurs, the Goldsmith compressor station is the site's back up for condensate vapors. The Goldsmith station unexpectedly shutdown from high level in the inlet separator, thus resulting in the flaring of the recovered condensate vapors. Upon review of final gas volumes, this event is determined to be recordable, not reportable. | The Goldsmith compressor station's compression units were returned to service by field mechanics. Once the station was back online, the flaring was stopped. The James Lake site's flare was maintained in constant operation during this event, flare pilots were monitored and no bypassing of the control device occurred. | Flaring emissions based upon mathematical calculation using daily average gas processing rates, gas analysis and event duration. Calculations based upon TCEQ guidance document known as RG-109. | 02/11/2018 11:02 AM | 0 | 0 | 0
278431 | RN107088759 | JAMES LAKE GAS PLANT | FROM THE INTERSECTION OF US-385 AND 2ND ST IN ODESSA HEAD NORTHWEST ON US-385 FOR 1.1 MILES GO SLIGHTLY WEST ONTO TX-450 SPUR FOR 2.8 MILES CONTINUE ON TX-302 FOR 9.8 MILES TURN NORTH ON FM 866 DESTINATION WILL BE EAST IN 4.6 MILES | ECTOR | 7 | 02/10/2018 16:25 | 02/10/2018 18:25 | EMISSIONS EVENT | Emergency/Upset Flare | FL-1 | Propane | 13.3 |  |  | POUNDS | 0 |  | NRSP 116553 |  | James Lake gas plant's vapor recovery unit is down for maintenance. When this occurs, the Goldsmith compressor station is the site's back up for condensate vapors. The Goldsmith station unexpectedly shutdown from high level in the inlet separator, thus resulting in the flaring of the recovered condensate vapors. Upon review of final gas volumes, this event is determined to be recordable, not reportable. | The Goldsmith compressor station's compression units were returned to service by field mechanics. Once the station was back online, the flaring was stopped. The James Lake site's flare was maintained in constant operation during this event, flare pilots were monitored and no bypassing of the control device occurred. | Flaring emissions based upon mathematical calculation using daily average gas processing rates, gas analysis and event duration. Calculations based upon TCEQ guidance document known as RG-109. | 02/11/2018 11:02 AM | 0 | 0 | 0
278431 | RN107088759 | JAMES LAKE GAS PLANT | FROM THE INTERSECTION OF US-385 AND 2ND ST IN ODESSA HEAD NORTHWEST ON US-385 FOR 1.1 MILES GO SLIGHTLY WEST ONTO TX-450 SPUR FOR 2.8 MILES CONTINUE ON TX-302 FOR 9.8 MILES TURN NORTH ON FM 866 DESTINATION WILL BE EAST IN 4.6 MILES | ECTOR | 7 | 02/10/2018 16:25 | 02/10/2018 18:25 | EMISSIONS EVENT | Emergency/Upset Flare | FL-1 | Sulfur dioxide | 177.02 |  |  | POUNDS | 0 |  | NRSP 116553 |  | James Lake gas plant's vapor recovery unit is down for maintenance. When this occurs, the Goldsmith compressor station is the site's back up for condensate vapors. The Goldsmith station unexpectedly shutdown from high level in the inlet separator, thus resulting in the flaring of the recovered condensate vapors. Upon review of final gas volumes, this event is determined to be recordable, not reportable. | The Goldsmith compressor station's compression units were returned to service by field mechanics. Once the station was back online, the flaring was stopped. The James Lake site's flare was maintained in constant operation during this event, flare pilots were monitored and no bypassing of the control device occurred. | Flaring emissions based upon mathematical calculation using daily average gas processing rates, gas analysis and event duration. Calculations based upon TCEQ guidance document known as RG-109. | 02/11/2018 11:02 AM | 0 | 0 | 0
278430 | RN100222330 | GOLDSMITH GAS PLANT | FROM THE INTERSECTION OF SR 158 GULF AVE AND FM 866 LOCATED ON THE EAST SIDE OF GOLDSMITH 31.0 MILES W OF MIDLAND DRIVE 1.1 MILE WEST ON SR 158 TO THE GAS PLANT ON THE RIGHT | ECTOR | 7 | 02/10/2018 18:04 | 02/10/2018 22:00 | EMISSIONS EVENT | Acid Gas Flare | TGI | Carbon Monoxide | 185.97 |  |  | POUNDS | 0.1 | TONS/YR | NSR 676/PSDTX1246 |  | The emissions were caused by the sudden, unavoidable breakdown of equipment or process that was beyond the owner/operator's control, and did not stem from activity that could have been foreseen and avoided, and could not have been avoided by good design, operation, and maintenance practices. The sulphur recovery unit went down due to a blown fuse in the reaction furnace burner panel. | Action was taken to achieve compliance at the time of discovery. The plant operator immediately notified the I&E Department to respond to the electrical problem. The technician replaced the fuse and Operations restarted the plant ending the emission event. | Carbon Dioxide: 633.5 {mcf/event} * 1000 {cf/mcf} * 0.2455493 {mole fraction} * 44 {lb/lb-mole} / 385 {scf/lb-mole}Carbon Monoxide: Decode(Sign(534.138-1000), -1, 0.5496, 0.2755) {lb/mmBtu} * 633.5 {mcf/event} * 534.138 {Btu/scf} / 1000 {cf/mcf}Ethane: 633.5 {mcf/event} * 1000 {cf/mcf} * 0.0293401 {mole fraction} * 30 {lb/lb-mole} / 385 {scf/lb-mole} * (1 - 0.98)Hexane: 633.5 {mcf/event} * 1000 {cf/mcf} * 0.0022106 {mole fraction} * 86.2 {lb/lb-mole} / 385 {scf/lb-mole} * (1 - 0.98) Hydrogen Sulfide: 633.5 {mcf/event} * 1000 {cf/mcf} * 0.3014163 {mole fraction} * 34.1 {lb/lb-mole} / 385 {scf/lb-mole} * (1 - 0.98) i-Butane: 633.5 {mcf/event} * 1000 {cf/mcf} * 0.0005397 {mole fraction} * 58.1 {lb/lb-mole} / 385 {scf/lb-mole} * (1 - 0.98) i-Pentane: 633.5 {mcf/event} * 1000 {cf/mcf} * 0.0000865 {mole fraction} * 72.15 {lb/lb-mole} / 385 {scf/lb-mole} * (1 - 0.98) Methane: 633.5 {mcf/event} * 1000 {cf/mcf} * 0.403083 {mole fraction} * 16 {lb/lb-mole} / 385 {scf/lb-mole} * (1 - 0.98) n-Butane: 633.5 {mcf/event} * 1000 {cf/mcf} * 0.0003213 {mole fraction} * 58.12 {lb/lb-mole} / 385 {scf/lb-mole} * (1 - 0.98) n-Pentane: 633.5 {mcf/event} * 1000 {cf/mcf} * 0.0001164 {mole fraction} * 72.15 {lb/lb-mole} / 385 {scf/lb-mole} * (1 - 0.98) Nitrogen Dioxide: 0.138 {lb/mmBtu} * 633.5 {mcf/event} * 534.138 {Btu/scf} / 1000 {cf/mcf} * 0.05 Nitrogen Oxide: 0.138 {lb/mmBtu} * 633.5 {mcf/event} * 534.138 {Btu/scf} / 1000 {cf/mcf} * 0.95 Nitrogen: 633.5 {mcf/event} * 1000 {cf/mcf} * 0.0150894 {mole fraction} * 28 {lb/lb-mole} / 385 {scf/lb-mole} Propane: 633.5 {mcf/event} * 1000 {cf/mcf} * 0.0022474 {mole fraction} * 44.1 {lb/lb-mole} / 385 {scf/lb-mole} * (1 - 0.98) Sulfur Dioxide: (16912.46859 {lb/event for Hydrogen Sulfide} / 34.1 {lb/lb-mole for Hydrogen Sulfide}) * 64.1 {lb/lb-mole for SO2} * 0.98 {Control Efficiency} VOC: Sum of emissions: 3.26163 {lb/event for Propane} + 0.61454 {lb/event for n-Butane} + 0.20538 {lb/event for i-Pentane} + 0.27638 {lb/event for n-Pentane} + 1.03192 {lb/event for i-Butane} + 6.27095 {lb/event for Hexane} TGI emissions determined by CEMS | 02/11/2018 10:38 AM | 0 | 0 | 0
278430 | RN100222330 | GOLDSMITH GAS PLANT | FROM THE INTERSECTION OF SR 158 GULF AVE AND FM 866 LOCATED ON THE EAST SIDE OF GOLDSMITH 31.0 MILES W OF MIDLAND DRIVE 1.1 MILE WEST ON SR 158 TO THE GAS PLANT ON THE RIGHT | ECTOR | 7 | 02/10/2018 18:04 | 02/10/2018 22:00 | EMISSIONS EVENT | Acid Gas Flare | TGI | Hydrogen Sulfide | 338.25 |  |  | POUNDS | 0 |  | NSR 676/PSDTX1246 |  | The emissions were caused by the sudden, unavoidable breakdown of equipment or process that was beyond the owner/operator's control, and did not stem from activity that could have been foreseen and avoided, and could not have been avoided by good design, operation, and maintenance practices. The sulphur recovery unit went down due to a blown fuse in the reaction furnace burner panel. | Action was taken to achieve compliance at the time of discovery. The plant operator immediately notified the I&E Department to respond to the electrical problem. The technician replaced the fuse and Operations restarted the plant ending the emission event. | Carbon Dioxide: 633.5 {mcf/event} * 1000 {cf/mcf} * 0.2455493 {mole fraction} * 44 {lb/lb-mole} / 385 {scf/lb-mole}Carbon Monoxide: Decode(Sign(534.138-1000), -1, 0.5496, 0.2755) {lb/mmBtu} * 633.5 {mcf/event} * 534.138 {Btu/scf} / 1000 {cf/mcf}Ethane: 633.5 {mcf/event} * 1000 {cf/mcf} * 0.0293401 {mole fraction} * 30 {lb/lb-mole} / 385 {scf/lb-mole} * (1 - 0.98)Hexane: 633.5 {mcf/event} * 1000 {cf/mcf} * 0.0022106 {mole fraction} * 86.2 {lb/lb-mole} / 385 {scf/lb-mole} * (1 - 0.98) Hydrogen Sulfide: 633.5 {mcf/event} * 1000 {cf/mcf} * 0.3014163 {mole fraction} * 34.1 {lb/lb-mole} / 385 {scf/lb-mole} * (1 - 0.98) i-Butane: 633.5 {mcf/event} * 1000 {cf/mcf} * 0.0005397 {mole fraction} * 58.1 {lb/lb-mole} / 385 {scf/lb-mole} * (1 - 0.98) i-Pentane: 633.5 {mcf/event} * 1000 {cf/mcf} * 0.0000865 {mole fraction} * 72.15 {lb/lb-mole} / 385 {scf/lb-mole} * (1 - 0.98) Methane: 633.5 {mcf/event} * 1000 {cf/mcf} * 0.403083 {mole fraction} * 16 {lb/lb-mole} / 385 {scf/lb-mole} * (1 - 0.98) n-Butane: 633.5 {mcf/event} * 1000 {cf/mcf} * 0.0003213 {mole fraction} * 58.12 {lb/lb-mole} / 385 {scf/lb-mole} * (1 - 0.98) n-Pentane: 633.5 {mcf/event} * 1000 {cf/mcf} * 0.0001164 {mole fraction} * 72.15 {lb/lb-mole} / 385 {scf/lb-mole} * (1 - 0.98) Nitrogen Dioxide: 0.138 {lb/mmBtu} * 633.5 {mcf/event} * 534.138 {Btu/scf} / 1000 {cf/mcf} * 0.05 Nitrogen Oxide: 0.138 {lb/mmBtu} * 633.5 {mcf/event} * 534.138 {Btu/scf} / 1000 {cf/mcf} * 0.95 Nitrogen: 633.5 {mcf/event} * 1000 {cf/mcf} * 0.0150894 {mole fraction} * 28 {lb/lb-mole} / 385 {scf/lb-mole} Propane: 633.5 {mcf/event} * 1000 {cf/mcf} * 0.0022474 {mole fraction} * 44.1 {lb/lb-mole} / 385 {scf/lb-mole} * (1 - 0.98) Sulfur Dioxide: (16912.46859 {lb/event for Hydrogen Sulfide} / 34.1 {lb/lb-mole for Hydrogen Sulfide}) * 64.1 {lb/lb-mole for SO2} * 0.98 {Control Efficiency} VOC: Sum of emissions: 3.26163 {lb/event for Propane} + 0.61454 {lb/event for n-Butane} + 0.20538 {lb/event for i-Pentane} + 0.27638 {lb/event for n-Pentane} + 1.03192 {lb/event for i-Butane} + 6.27095 {lb/event for Hexane} TGI emissions determined by CEMS | 02/11/2018 10:38 AM | 0 | 0 | 0
278430 | RN100222330 | GOLDSMITH GAS PLANT | FROM THE INTERSECTION OF SR 158 GULF AVE AND FM 866 LOCATED ON THE EAST SIDE OF GOLDSMITH 31.0 MILES W OF MIDLAND DRIVE 1.1 MILE WEST ON SR 158 TO THE GAS PLANT ON THE RIGHT | ECTOR | 7 | 02/10/2018 18:04 | 02/10/2018 22:00 | EMISSIONS EVENT | Acid Gas Flare | TGI | NATURAL GAS | 11.66 |  |  | POUNDS | 0.1 | TONS/YR | NSR 676/PSDTX1246 |  | The emissions were caused by the sudden, unavoidable breakdown of equipment or process that was beyond the owner/operator's control, and did not stem from activity that could have been foreseen and avoided, and could not have been avoided by good design, operation, and maintenance practices. The sulphur recovery unit went down due to a blown fuse in the reaction furnace burner panel. | Action was taken to achieve compliance at the time of discovery. The plant operator immediately notified the I&E Department to respond to the electrical problem. The technician replaced the fuse and Operations restarted the plant ending the emission event. | Carbon Dioxide: 633.5 {mcf/event} * 1000 {cf/mcf} * 0.2455493 {mole fraction} * 44 {lb/lb-mole} / 385 {scf/lb-mole}Carbon Monoxide: Decode(Sign(534.138-1000), -1, 0.5496, 0.2755) {lb/mmBtu} * 633.5 {mcf/event} * 534.138 {Btu/scf} / 1000 {cf/mcf}Ethane: 633.5 {mcf/event} * 1000 {cf/mcf} * 0.0293401 {mole fraction} * 30 {lb/lb-mole} / 385 {scf/lb-mole} * (1 - 0.98)Hexane: 633.5 {mcf/event} * 1000 {cf/mcf} * 0.0022106 {mole fraction} * 86.2 {lb/lb-mole} / 385 {scf/lb-mole} * (1 - 0.98) Hydrogen Sulfide: 633.5 {mcf/event} * 1000 {cf/mcf} * 0.3014163 {mole fraction} * 34.1 {lb/lb-mole} / 385 {scf/lb-mole} * (1 - 0.98) i-Butane: 633.5 {mcf/event} * 1000 {cf/mcf} * 0.0005397 {mole fraction} * 58.1 {lb/lb-mole} / 385 {scf/lb-mole} * (1 - 0.98) i-Pentane: 633.5 {mcf/event} * 1000 {cf/mcf} * 0.0000865 {mole fraction} * 72.15 {lb/lb-mole} / 385 {scf/lb-mole} * (1 - 0.98) Methane: 633.5 {mcf/event} * 1000 {cf/mcf} * 0.403083 {mole fraction} * 16 {lb/lb-mole} / 385 {scf/lb-mole} * (1 - 0.98) n-Butane: 633.5 {mcf/event} * 1000 {cf/mcf} * 0.0003213 {mole fraction} * 58.12 {lb/lb-mole} / 385 {scf/lb-mole} * (1 - 0.98) n-Pentane: 633.5 {mcf/event} * 1000 {cf/mcf} * 0.0001164 {mole fraction} * 72.15 {lb/lb-mole} / 385 {scf/lb-mole} * (1 - 0.98) Nitrogen Dioxide: 0.138 {lb/mmBtu} * 633.5 {mcf/event} * 534.138 {Btu/scf} / 1000 {cf/mcf} * 0.05 Nitrogen Oxide: 0.138 {lb/mmBtu} * 633.5 {mcf/event} * 534.138 {Btu/scf} / 1000 {cf/mcf} * 0.95 Nitrogen: 633.5 {mcf/event} * 1000 {cf/mcf} * 0.0150894 {mole fraction} * 28 {lb/lb-mole} / 385 {scf/lb-mole} Propane: 633.5 {mcf/event} * 1000 {cf/mcf} * 0.0022474 {mole fraction} * 44.1 {lb/lb-mole} / 385 {scf/lb-mole} * (1 - 0.98) Sulfur Dioxide: (16912.46859 {lb/event for Hydrogen Sulfide} / 34.1 {lb/lb-mole for Hydrogen Sulfide}) * 64.1 {lb/lb-mole for SO2} * 0.98 {Control Efficiency} VOC: Sum of emissions: 3.26163 {lb/event for Propane} + 0.61454 {lb/event for n-Butane} + 0.20538 {lb/event for i-Pentane} + 0.27638 {lb/event for n-Pentane} + 1.03192 {lb/event for i-Butane} + 6.27095 {lb/event for Hexane} TGI emissions determined by CEMS | 02/11/2018 10:38 AM | 0 | 0 | 0
278430 | RN100222330 | GOLDSMITH GAS PLANT | FROM THE INTERSECTION OF SR 158 GULF AVE AND FM 866 LOCATED ON THE EAST SIDE OF GOLDSMITH 31.0 MILES W OF MIDLAND DRIVE 1.1 MILE WEST ON SR 158 TO THE GAS PLANT ON THE RIGHT | ECTOR | 7 | 02/10/2018 18:04 | 02/10/2018 22:00 | EMISSIONS EVENT | Acid Gas Flare | TGI | Nitrogen dioxide | 2.33 |  |  | POUNDS | 0 |  | NSR 676/PSDTX1246 |  | The emissions were caused by the sudden, unavoidable breakdown of equipment or process that was beyond the owner/operator's control, and did not stem from activity that could have been foreseen and avoided, and could not have been avoided by good design, operation, and maintenance practices. The sulphur recovery unit went down due to a blown fuse in the reaction furnace burner panel. | Action was taken to achieve compliance at the time of discovery. The plant operator immediately notified the I&E Department to respond to the electrical problem. The technician replaced the fuse and Operations restarted the plant ending the emission event. | Carbon Dioxide: 633.5 {mcf/event} * 1000 {cf/mcf} * 0.2455493 {mole fraction} * 44 {lb/lb-mole} / 385 {scf/lb-mole}Carbon Monoxide: Decode(Sign(534.138-1000), -1, 0.5496, 0.2755) {lb/mmBtu} * 633.5 {mcf/event} * 534.138 {Btu/scf} / 1000 {cf/mcf}Ethane: 633.5 {mcf/event} * 1000 {cf/mcf} * 0.0293401 {mole fraction} * 30 {lb/lb-mole} / 385 {scf/lb-mole} * (1 - 0.98)Hexane: 633.5 {mcf/event} * 1000 {cf/mcf} * 0.0022106 {mole fraction} * 86.2 {lb/lb-mole} / 385 {scf/lb-mole} * (1 - 0.98) Hydrogen Sulfide: 633.5 {mcf/event} * 1000 {cf/mcf} * 0.3014163 {mole fraction} * 34.1 {lb/lb-mole} / 385 {scf/lb-mole} * (1 - 0.98) i-Butane: 633.5 {mcf/event} * 1000 {cf/mcf} * 0.0005397 {mole fraction} * 58.1 {lb/lb-mole} / 385 {scf/lb-mole} * (1 - 0.98) i-Pentane: 633.5 {mcf/event} * 1000 {cf/mcf} * 0.0000865 {mole fraction} * 72.15 {lb/lb-mole} / 385 {scf/lb-mole} * (1 - 0.98) Methane: 633.5 {mcf/event} * 1000 {cf/mcf} * 0.403083 {mole fraction} * 16 {lb/lb-mole} / 385 {scf/lb-mole} * (1 - 0.98) n-Butane: 633.5 {mcf/event} * 1000 {cf/mcf} * 0.0003213 {mole fraction} * 58.12 {lb/lb-mole} / 385 {scf/lb-mole} * (1 - 0.98) n-Pentane: 633.5 {mcf/event} * 1000 {cf/mcf} * 0.0001164 {mole fraction} * 72.15 {lb/lb-mole} / 385 {scf/lb-mole} * (1 - 0.98) Nitrogen Dioxide: 0.138 {lb/mmBtu} * 633.5 {mcf/event} * 534.138 {Btu/scf} / 1000 {cf/mcf} * 0.05 Nitrogen Oxide: 0.138 {lb/mmBtu} * 633.5 {mcf/event} * 534.138 {Btu/scf} / 1000 {cf/mcf} * 0.95 Nitrogen: 633.5 {mcf/event} * 1000 {cf/mcf} * 0.0150894 {mole fraction} * 28 {lb/lb-mole} / 385 {scf/lb-mole} Propane: 633.5 {mcf/event} * 1000 {cf/mcf} * 0.0022474 {mole fraction} * 44.1 {lb/lb-mole} / 385 {scf/lb-mole} * (1 - 0.98) Sulfur Dioxide: (16912.46859 {lb/event for Hydrogen Sulfide} / 34.1 {lb/lb-mole for Hydrogen Sulfide}) * 64.1 {lb/lb-mole for SO2} * 0.98 {Control Efficiency} VOC: Sum of emissions: 3.26163 {lb/event for Propane} + 0.61454 {lb/event for n-Butane} + 0.20538 {lb/event for i-Pentane} + 0.27638 {lb/event for n-Pentane} + 1.03192 {lb/event for i-Butane} + 6.27095 {lb/event for Hexane} TGI emissions determined by CEMS | 02/11/2018 10:38 AM | 0 | 0 | 0
278430 | RN100222330 | GOLDSMITH GAS PLANT | FROM THE INTERSECTION OF SR 158 GULF AVE AND FM 866 LOCATED ON THE EAST SIDE OF GOLDSMITH 31.0 MILES W OF MIDLAND DRIVE 1.1 MILE WEST ON SR 158 TO THE GAS PLANT ON THE RIGHT | ECTOR | 7 | 02/10/2018 18:04 | 02/10/2018 22:00 | EMISSIONS EVENT | Acid Gas Flare | TGI | Nitrogen oxide | 44.36 |  |  | POUNDS | 0 |  | NSR 676/PSDTX1246 |  | The emissions were caused by the sudden, unavoidable breakdown of equipment or process that was beyond the owner/operator's control, and did not stem from activity that could have been foreseen and avoided, and could not have been avoided by good design, operation, and maintenance practices. The sulphur recovery unit went down due to a blown fuse in the reaction furnace burner panel. | Action was taken to achieve compliance at the time of discovery. The plant operator immediately notified the I&E Department to respond to the electrical problem. The technician replaced the fuse and Operations restarted the plant ending the emission event. | Carbon Dioxide: 633.5 {mcf/event} * 1000 {cf/mcf} * 0.2455493 {mole fraction} * 44 {lb/lb-mole} / 385 {scf/lb-mole}Carbon Monoxide: Decode(Sign(534.138-1000), -1, 0.5496, 0.2755) {lb/mmBtu} * 633.5 {mcf/event} * 534.138 {Btu/scf} / 1000 {cf/mcf}Ethane: 633.5 {mcf/event} * 1000 {cf/mcf} * 0.0293401 {mole fraction} * 30 {lb/lb-mole} / 385 {scf/lb-mole} * (1 - 0.98)Hexane: 633.5 {mcf/event} * 1000 {cf/mcf} * 0.0022106 {mole fraction} * 86.2 {lb/lb-mole} / 385 {scf/lb-mole} * (1 - 0.98) Hydrogen Sulfide: 633.5 {mcf/event} * 1000 {cf/mcf} * 0.3014163 {mole fraction} * 34.1 {lb/lb-mole} / 385 {scf/lb-mole} * (1 - 0.98) i-Butane: 633.5 {mcf/event} * 1000 {cf/mcf} * 0.0005397 {mole fraction} * 58.1 {lb/lb-mole} / 385 {scf/lb-mole} * (1 - 0.98) i-Pentane: 633.5 {mcf/event} * 1000 {cf/mcf} * 0.0000865 {mole fraction} * 72.15 {lb/lb-mole} / 385 {scf/lb-mole} * (1 - 0.98) Methane: 633.5 {mcf/event} * 1000 {cf/mcf} * 0.403083 {mole fraction} * 16 {lb/lb-mole} / 385 {scf/lb-mole} * (1 - 0.98) n-Butane: 633.5 {mcf/event} * 1000 {cf/mcf} * 0.0003213 {mole fraction} * 58.12 {lb/lb-mole} / 385 {scf/lb-mole} * (1 - 0.98) n-Pentane: 633.5 {mcf/event} * 1000 {cf/mcf} * 0.0001164 {mole fraction} * 72.15 {lb/lb-mole} / 385 {scf/lb-mole} * (1 - 0.98) Nitrogen Dioxide: 0.138 {lb/mmBtu} * 633.5 {mcf/event} * 534.138 {Btu/scf} / 1000 {cf/mcf} * 0.05 Nitrogen Oxide: 0.138 {lb/mmBtu} * 633.5 {mcf/event} * 534.138 {Btu/scf} / 1000 {cf/mcf} * 0.95 Nitrogen: 633.5 {mcf/event} * 1000 {cf/mcf} * 0.0150894 {mole fraction} * 28 {lb/lb-mole} / 385 {scf/lb-mole} Propane: 633.5 {mcf/event} * 1000 {cf/mcf} * 0.0022474 {mole fraction} * 44.1 {lb/lb-mole} / 385 {scf/lb-mole} * (1 - 0.98) Sulfur Dioxide: (16912.46859 {lb/event for Hydrogen Sulfide} / 34.1 {lb/lb-mole for Hydrogen Sulfide}) * 64.1 {lb/lb-mole for SO2} * 0.98 {Control Efficiency} VOC: Sum of emissions: 3.26163 {lb/event for Propane} + 0.61454 {lb/event for n-Butane} + 0.20538 {lb/event for i-Pentane} + 0.27638 {lb/event for n-Pentane} + 1.03192 {lb/event for i-Butane} + 6.27095 {lb/event for Hexane} TGI emissions determined by CEMS | 02/11/2018 10:38 AM | 0 | 0 | 0
278430 | RN100222330 | GOLDSMITH GAS PLANT | FROM THE INTERSECTION OF SR 158 GULF AVE AND FM 866 LOCATED ON THE EAST SIDE OF GOLDSMITH 31.0 MILES W OF MIDLAND DRIVE 1.1 MILE WEST ON SR 158 TO THE GAS PLANT ON THE RIGHT | ECTOR | 7 | 02/10/2018 18:04 | 02/10/2018 22:00 | EMISSIONS EVENT | Acid Gas Flare | TGI | Nitrogen Oxides | 21.69 |  |  | POUNDS | 0.03 | TONS/YR | NSR 676/PSDTX1246 |  | The emissions were caused by the sudden, unavoidable breakdown of equipment or process that was beyond the owner/operator's control, and did not stem from activity that could have been foreseen and avoided, and could not have been avoided by good design, operation, and maintenance practices. The sulphur recovery unit went down due to a blown fuse in the reaction furnace burner panel. | Action was taken to achieve compliance at the time of discovery. The plant operator immediately notified the I&E Department to respond to the electrical problem. The technician replaced the fuse and Operations restarted the plant ending the emission event. | Carbon Dioxide: 633.5 {mcf/event} * 1000 {cf/mcf} * 0.2455493 {mole fraction} * 44 {lb/lb-mole} / 385 {scf/lb-mole}Carbon Monoxide: Decode(Sign(534.138-1000), -1, 0.5496, 0.2755) {lb/mmBtu} * 633.5 {mcf/event} * 534.138 {Btu/scf} / 1000 {cf/mcf}Ethane: 633.5 {mcf/event} * 1000 {cf/mcf} * 0.0293401 {mole fraction} * 30 {lb/lb-mole} / 385 {scf/lb-mole} * (1 - 0.98)Hexane: 633.5 {mcf/event} * 1000 {cf/mcf} * 0.0022106 {mole fraction} * 86.2 {lb/lb-mole} / 385 {scf/lb-mole} * (1 - 0.98) Hydrogen Sulfide: 633.5 {mcf/event} * 1000 {cf/mcf} * 0.3014163 {mole fraction} * 34.1 {lb/lb-mole} / 385 {scf/lb-mole} * (1 - 0.98) i-Butane: 633.5 {mcf/event} * 1000 {cf/mcf} * 0.0005397 {mole fraction} * 58.1 {lb/lb-mole} / 385 {scf/lb-mole} * (1 - 0.98) i-Pentane: 633.5 {mcf/event} * 1000 {cf/mcf} * 0.0000865 {mole fraction} * 72.15 {lb/lb-mole} / 385 {scf/lb-mole} * (1 - 0.98) Methane: 633.5 {mcf/event} * 1000 {cf/mcf} * 0.403083 {mole fraction} * 16 {lb/lb-mole} / 385 {scf/lb-mole} * (1 - 0.98) n-Butane: 633.5 {mcf/event} * 1000 {cf/mcf} * 0.0003213 {mole fraction} * 58.12 {lb/lb-mole} / 385 {scf/lb-mole} * (1 - 0.98) n-Pentane: 633.5 {mcf/event} * 1000 {cf/mcf} * 0.0001164 {mole fraction} * 72.15 {lb/lb-mole} / 385 {scf/lb-mole} * (1 - 0.98) Nitrogen Dioxide: 0.138 {lb/mmBtu} * 633.5 {mcf/event} * 534.138 {Btu/scf} / 1000 {cf/mcf} * 0.05 Nitrogen Oxide: 0.138 {lb/mmBtu} * 633.5 {mcf/event} * 534.138 {Btu/scf} / 1000 {cf/mcf} * 0.95 Nitrogen: 633.5 {mcf/event} * 1000 {cf/mcf} * 0.0150894 {mole fraction} * 28 {lb/lb-mole} / 385 {scf/lb-mole} Propane: 633.5 {mcf/event} * 1000 {cf/mcf} * 0.0022474 {mole fraction} * 44.1 {lb/lb-mole} / 385 {scf/lb-mole} * (1 - 0.98) Sulfur Dioxide: (16912.46859 {lb/event for Hydrogen Sulfide} / 34.1 {lb/lb-mole for Hydrogen Sulfide}) * 64.1 {lb/lb-mole for SO2} * 0.98 {Control Efficiency} VOC: Sum of emissions: 3.26163 {lb/event for Propane} + 0.61454 {lb/event for n-Butane} + 0.20538 {lb/event for i-Pentane} + 0.27638 {lb/event for n-Pentane} + 1.03192 {lb/event for i-Butane} + 6.27095 {lb/event for Hexane} TGI emissions determined by CEMS | 02/11/2018 10:38 AM | 0 | 0 | 0
278430 | RN100222330 | GOLDSMITH GAS PLANT | FROM THE INTERSECTION OF SR 158 GULF AVE AND FM 866 LOCATED ON THE EAST SIDE OF GOLDSMITH 31.0 MILES W OF MIDLAND DRIVE 1.1 MILE WEST ON SR 158 TO THE GAS PLANT ON THE RIGHT | ECTOR | 7 | 02/10/2018 18:04 | 02/10/2018 22:00 | EMISSIONS EVENT | Acid Gas Flare | TGI | Sulfur dioxide | 31155.64 |  |  | POUNDS | 0 |  | NSR 676/PSDTX1246 |  | The emissions were caused by the sudden, unavoidable breakdown of equipment or process that was beyond the owner/operator's control, and did not stem from activity that could have been foreseen and avoided, and could not have been avoided by good design, operation, and maintenance practices. The sulphur recovery unit went down due to a blown fuse in the reaction furnace burner panel. | Action was taken to achieve compliance at the time of discovery. The plant operator immediately notified the I&E Department to respond to the electrical problem. The technician replaced the fuse and Operations restarted the plant ending the emission event. | Carbon Dioxide: 633.5 {mcf/event} * 1000 {cf/mcf} * 0.2455493 {mole fraction} * 44 {lb/lb-mole} / 385 {scf/lb-mole}Carbon Monoxide: Decode(Sign(534.138-1000), -1, 0.5496, 0.2755) {lb/mmBtu} * 633.5 {mcf/event} * 534.138 {Btu/scf} / 1000 {cf/mcf}Ethane: 633.5 {mcf/event} * 1000 {cf/mcf} * 0.0293401 {mole fraction} * 30 {lb/lb-mole} / 385 {scf/lb-mole} * (1 - 0.98)Hexane: 633.5 {mcf/event} * 1000 {cf/mcf} * 0.0022106 {mole fraction} * 86.2 {lb/lb-mole} / 385 {scf/lb-mole} * (1 - 0.98) Hydrogen Sulfide: 633.5 {mcf/event} * 1000 {cf/mcf} * 0.3014163 {mole fraction} * 34.1 {lb/lb-mole} / 385 {scf/lb-mole} * (1 - 0.98) i-Butane: 633.5 {mcf/event} * 1000 {cf/mcf} * 0.0005397 {mole fraction} * 58.1 {lb/lb-mole} / 385 {scf/lb-mole} * (1 - 0.98) i-Pentane: 633.5 {mcf/event} * 1000 {cf/mcf} * 0.0000865 {mole fraction} * 72.15 {lb/lb-mole} / 385 {scf/lb-mole} * (1 - 0.98) Methane: 633.5 {mcf/event} * 1000 {cf/mcf} * 0.403083 {mole fraction} * 16 {lb/lb-mole} / 385 {scf/lb-mole} * (1 - 0.98) n-Butane: 633.5 {mcf/event} * 1000 {cf/mcf} * 0.0003213 {mole fraction} * 58.12 {lb/lb-mole} / 385 {scf/lb-mole} * (1 - 0.98) n-Pentane: 633.5 {mcf/event} * 1000 {cf/mcf} * 0.0001164 {mole fraction} * 72.15 {lb/lb-mole} / 385 {scf/lb-mole} * (1 - 0.98) Nitrogen Dioxide: 0.138 {lb/mmBtu} * 633.5 {mcf/event} * 534.138 {Btu/scf} / 1000 {cf/mcf} * 0.05 Nitrogen Oxide: 0.138 {lb/mmBtu} * 633.5 {mcf/event} * 534.138 {Btu/scf} / 1000 {cf/mcf} * 0.95 Nitrogen: 633.5 {mcf/event} * 1000 {cf/mcf} * 0.0150894 {mole fraction} * 28 {lb/lb-mole} / 385 {scf/lb-mole} Propane: 633.5 {mcf/event} * 1000 {cf/mcf} * 0.0022474 {mole fraction} * 44.1 {lb/lb-mole} / 385 {scf/lb-mole} * (1 - 0.98) Sulfur Dioxide: (16912.46859 {lb/event for Hydrogen Sulfide} / 34.1 {lb/lb-mole for Hydrogen Sulfide}) * 64.1 {lb/lb-mole for SO2} * 0.98 {Control Efficiency} VOC: Sum of emissions: 3.26163 {lb/event for Propane} + 0.61454 {lb/event for n-Butane} + 0.20538 {lb/event for i-Pentane} + 0.27638 {lb/event for n-Pentane} + 1.03192 {lb/event for i-Butane} + 6.27095 {lb/event for Hexane} TGI emissions determined by CEMS | 02/11/2018 10:38 AM | 0 | 0 | 0
278430 | RN100222330 | GOLDSMITH GAS PLANT | FROM THE INTERSECTION OF SR 158 GULF AVE AND FM 866 LOCATED ON THE EAST SIDE OF GOLDSMITH 31.0 MILES W OF MIDLAND DRIVE 1.1 MILE WEST ON SR 158 TO THE GAS PLANT ON THE RIGHT | ECTOR | 7 | 02/10/2018 18:04 | 02/10/2018 22:00 | EMISSIONS EVENT | Acid Gas Flare | TGI | Hydrogen Sulfide | 2.77 |  |  | POUNDS | 3.77 | LBS/HR | NSR 676/PSDTX1246 |  | The emissions were caused by the sudden, unavoidable breakdown of equipment or process that was beyond the owner/operator's control, and did not stem from activity that could have been foreseen and avoided, and could not have been avoided by good design, operation, and maintenance practices. The sulphur recovery unit went down due to a blown fuse in the reaction furnace burner panel. | Action was taken to achieve compliance at the time of discovery. The plant operator immediately notified the I&E Department to respond to the electrical problem. The technician replaced the fuse and Operations restarted the plant ending the emission event. | Carbon Dioxide: 633.5 {mcf/event} * 1000 {cf/mcf} * 0.2455493 {mole fraction} * 44 {lb/lb-mole} / 385 {scf/lb-mole}Carbon Monoxide: Decode(Sign(534.138-1000), -1, 0.5496, 0.2755) {lb/mmBtu} * 633.5 {mcf/event} * 534.138 {Btu/scf} / 1000 {cf/mcf}Ethane: 633.5 {mcf/event} * 1000 {cf/mcf} * 0.0293401 {mole fraction} * 30 {lb/lb-mole} / 385 {scf/lb-mole} * (1 - 0.98)Hexane: 633.5 {mcf/event} * 1000 {cf/mcf} * 0.0022106 {mole fraction} * 86.2 {lb/lb-mole} / 385 {scf/lb-mole} * (1 - 0.98) Hydrogen Sulfide: 633.5 {mcf/event} * 1000 {cf/mcf} * 0.3014163 {mole fraction} * 34.1 {lb/lb-mole} / 385 {scf/lb-mole} * (1 - 0.98) i-Butane: 633.5 {mcf/event} * 1000 {cf/mcf} * 0.0005397 {mole fraction} * 58.1 {lb/lb-mole} / 385 {scf/lb-mole} * (1 - 0.98) i-Pentane: 633.5 {mcf/event} * 1000 {cf/mcf} * 0.0000865 {mole fraction} * 72.15 {lb/lb-mole} / 385 {scf/lb-mole} * (1 - 0.98) Methane: 633.5 {mcf/event} * 1000 {cf/mcf} * 0.403083 {mole fraction} * 16 {lb/lb-mole} / 385 {scf/lb-mole} * (1 - 0.98) n-Butane: 633.5 {mcf/event} * 1000 {cf/mcf} * 0.0003213 {mole fraction} * 58.12 {lb/lb-mole} / 385 {scf/lb-mole} * (1 - 0.98) n-Pentane: 633.5 {mcf/event} * 1000 {cf/mcf} * 0.0001164 {mole fraction} * 72.15 {lb/lb-mole} / 385 {scf/lb-mole} * (1 - 0.98) Nitrogen Dioxide: 0.138 {lb/mmBtu} * 633.5 {mcf/event} * 534.138 {Btu/scf} / 1000 {cf/mcf} * 0.05 Nitrogen Oxide: 0.138 {lb/mmBtu} * 633.5 {mcf/event} * 534.138 {Btu/scf} / 1000 {cf/mcf} * 0.95 Nitrogen: 633.5 {mcf/event} * 1000 {cf/mcf} * 0.0150894 {mole fraction} * 28 {lb/lb-mole} / 385 {scf/lb-mole} Propane: 633.5 {mcf/event} * 1000 {cf/mcf} * 0.0022474 {mole fraction} * 44.1 {lb/lb-mole} / 385 {scf/lb-mole} * (1 - 0.98) Sulfur Dioxide: (16912.46859 {lb/event for Hydrogen Sulfide} / 34.1 {lb/lb-mole for Hydrogen Sulfide}) * 64.1 {lb/lb-mole for SO2} * 0.98 {Control Efficiency} VOC: Sum of emissions: 3.26163 {lb/event for Propane} + 0.61454 {lb/event for n-Butane} + 0.20538 {lb/event for i-Pentane} + 0.27638 {lb/event for n-Pentane} + 1.03192 {lb/event for i-Butane} + 6.27095 {lb/event for Hexane} TGI emissions determined by CEMS | 02/11/2018 10:38 AM | 0 | 0 | 0
278430 | RN100222330 | GOLDSMITH GAS PLANT | FROM THE INTERSECTION OF SR 158 GULF AVE AND FM 866 LOCATED ON THE EAST SIDE OF GOLDSMITH 31.0 MILES W OF MIDLAND DRIVE 1.1 MILE WEST ON SR 158 TO THE GAS PLANT ON THE RIGHT | ECTOR | 7 | 02/10/2018 18:04 | 02/10/2018 22:00 | EMISSIONS EVENT | Acid Gas Flare | TGI | Sulfur dioxide | 74.5 |  |  | POUNDS | 481.7 | LBS/HR | NSR 676/PSDTX1246 |  | The emissions were caused by the sudden, unavoidable breakdown of equipment or process that was beyond the owner/operator's control, and did not stem from activity that could have been foreseen and avoided, and could not have been avoided by good design, operation, and maintenance practices. The sulphur recovery unit went down due to a blown fuse in the reaction furnace burner panel. | Action was taken to achieve compliance at the time of discovery. The plant operator immediately notified the I&E Department to respond to the electrical problem. The technician replaced the fuse and Operations restarted the plant ending the emission event. | Carbon Dioxide: 633.5 {mcf/event} * 1000 {cf/mcf} * 0.2455493 {mole fraction} * 44 {lb/lb-mole} / 385 {scf/lb-mole}Carbon Monoxide: Decode(Sign(534.138-1000), -1, 0.5496, 0.2755) {lb/mmBtu} * 633.5 {mcf/event} * 534.138 {Btu/scf} / 1000 {cf/mcf}Ethane: 633.5 {mcf/event} * 1000 {cf/mcf} * 0.0293401 {mole fraction} * 30 {lb/lb-mole} / 385 {scf/lb-mole} * (1 - 0.98)Hexane: 633.5 {mcf/event} * 1000 {cf/mcf} * 0.0022106 {mole fraction} * 86.2 {lb/lb-mole} / 385 {scf/lb-mole} * (1 - 0.98) Hydrogen Sulfide: 633.5 {mcf/event} * 1000 {cf/mcf} * 0.3014163 {mole fraction} * 34.1 {lb/lb-mole} / 385 {scf/lb-mole} * (1 - 0.98) i-Butane: 633.5 {mcf/event} * 1000 {cf/mcf} * 0.0005397 {mole fraction} * 58.1 {lb/lb-mole} / 385 {scf/lb-mole} * (1 - 0.98) i-Pentane: 633.5 {mcf/event} * 1000 {cf/mcf} * 0.0000865 {mole fraction} * 72.15 {lb/lb-mole} / 385 {scf/lb-mole} * (1 - 0.98) Methane: 633.5 {mcf/event} * 1000 {cf/mcf} * 0.403083 {mole fraction} * 16 {lb/lb-mole} / 385 {scf/lb-mole} * (1 - 0.98) n-Butane: 633.5 {mcf/event} * 1000 {cf/mcf} * 0.0003213 {mole fraction} * 58.12 {lb/lb-mole} / 385 {scf/lb-mole} * (1 - 0.98) n-Pentane: 633.5 {mcf/event} * 1000 {cf/mcf} * 0.0001164 {mole fraction} * 72.15 {lb/lb-mole} / 385 {scf/lb-mole} * (1 - 0.98) Nitrogen Dioxide: 0.138 {lb/mmBtu} * 633.5 {mcf/event} * 534.138 {Btu/scf} / 1000 {cf/mcf} * 0.05 Nitrogen Oxide: 0.138 {lb/mmBtu} * 633.5 {mcf/event} * 534.138 {Btu/scf} / 1000 {cf/mcf} * 0.95 Nitrogen: 633.5 {mcf/event} * 1000 {cf/mcf} * 0.0150894 {mole fraction} * 28 {lb/lb-mole} / 385 {scf/lb-mole} Propane: 633.5 {mcf/event} * 1000 {cf/mcf} * 0.0022474 {mole fraction} * 44.1 {lb/lb-mole} / 385 {scf/lb-mole} * (1 - 0.98) Sulfur Dioxide: (16912.46859 {lb/event for Hydrogen Sulfide} / 34.1 {lb/lb-mole for Hydrogen Sulfide}) * 64.1 {lb/lb-mole for SO2} * 0.98 {Control Efficiency} VOC: Sum of emissions: 3.26163 {lb/event for Propane} + 0.61454 {lb/event for n-Butane} + 0.20538 {lb/event for i-Pentane} + 0.27638 {lb/event for n-Pentane} + 1.03192 {lb/event for i-Butane} + 6.27095 {lb/event for Hexane} TGI emissions determined by CEMS | 02/11/2018 10:38 AM | 0 | 0 | 0
278429 | RN100217686 | BIG LAKE TREATING FACILITY | INTX OF US 67 & FERGUSON LN GO S ON FERGUSON LN FOR 0.9 MI TURN E ON GAS PLANT RD & SITE IS 0.2 MI STRAIGHT AHEAD. | REAGAN | 8 | 02/10/2018 10:26 | 02/10/2018 15:58 | EMISSIONS EVENT | Plant Flare | 17 | Butane, N- | 48.74 |  |  | POUNDS | 0 |  | NSR 48944 |  | Inlet gas was flared when compression unit #15 shutdown due to a malfunctioning belt on the engine cooler fan and unit #13 went down on a malfunctioning fly wheel. | The fan belt on unit #15 and the starter for the flywheel on unit #13 were replaced. Once the units were restarted and field pressure returned to normal, inlet gas flaring ended. The site's flare was maintained in constant operation during this event, flare pilots were monitored and no bypassing of the control device occurred. | Flaring emissions based upon metered gas volume, gas analysis and event duration. Calculations based upon TCEQ guidance document known as RG-109. | 02/11/2018 08:33 AM | 0 | 0 | 0
278429 | RN100217686 | BIG LAKE TREATING FACILITY | INTX OF US 67 & FERGUSON LN GO S ON FERGUSON LN FOR 0.9 MI TURN E ON GAS PLANT RD & SITE IS 0.2 MI STRAIGHT AHEAD. | REAGAN | 8 | 02/10/2018 10:26 | 02/10/2018 15:58 | EMISSIONS EVENT | Plant Flare | 17 | Carbon Monoxide | 244.75 |  |  | POUNDS | 0 |  | NSR 48944 |  | Inlet gas was flared when compression unit #15 shutdown due to a malfunctioning belt on the engine cooler fan and unit #13 went down on a malfunctioning fly wheel. | The fan belt on unit #15 and the starter for the flywheel on unit #13 were replaced. Once the units were restarted and field pressure returned to normal, inlet gas flaring ended. The site's flare was maintained in constant operation during this event, flare pilots were monitored and no bypassing of the control device occurred. | Flaring emissions based upon metered gas volume, gas analysis and event duration. Calculations based upon TCEQ guidance document known as RG-109. | 02/11/2018 08:33 AM | 0 | 0 | 0
278429 | RN100217686 | BIG LAKE TREATING FACILITY | INTX OF US 67 & FERGUSON LN GO S ON FERGUSON LN FOR 0.9 MI TURN E ON GAS PLANT RD & SITE IS 0.2 MI STRAIGHT AHEAD. | REAGAN | 8 | 02/10/2018 10:26 | 02/10/2018 15:58 | EMISSIONS EVENT | Plant Flare | 17 | hexanes + | 25.18 |  |  | POUNDS | 0 |  | NSR 48944 |  | Inlet gas was flared when compression unit #15 shutdown due to a malfunctioning belt on the engine cooler fan and unit #13 went down on a malfunctioning fly wheel. | The fan belt on unit #15 and the starter for the flywheel on unit #13 were replaced. Once the units were restarted and field pressure returned to normal, inlet gas flaring ended. The site's flare was maintained in constant operation during this event, flare pilots were monitored and no bypassing of the control device occurred. | Flaring emissions based upon metered gas volume, gas analysis and event duration. Calculations based upon TCEQ guidance document known as RG-109. | 02/11/2018 08:33 AM | 0 | 0 | 0
278429 | RN100217686 | BIG LAKE TREATING FACILITY | INTX OF US 67 & FERGUSON LN GO S ON FERGUSON LN FOR 0.9 MI TURN E ON GAS PLANT RD & SITE IS 0.2 MI STRAIGHT AHEAD. | REAGAN | 8 | 02/10/2018 10:26 | 02/10/2018 15:58 | EMISSIONS EVENT | Plant Flare | 17 | Hydrogen Sulfide | 19.33 |  |  | POUNDS | 0 |  | NSR 48944 |  | Inlet gas was flared when compression unit #15 shutdown due to a malfunctioning belt on the engine cooler fan and unit #13 went down on a malfunctioning fly wheel. | The fan belt on unit #15 and the starter for the flywheel on unit #13 were replaced. Once the units were restarted and field pressure returned to normal, inlet gas flaring ended. The site's flare was maintained in constant operation during this event, flare pilots were monitored and no bypassing of the control device occurred. | Flaring emissions based upon metered gas volume, gas analysis and event duration. Calculations based upon TCEQ guidance document known as RG-109. | 02/11/2018 08:33 AM | 0 | 0 | 0
278429 | RN100217686 | BIG LAKE TREATING FACILITY | INTX OF US 67 & FERGUSON LN GO S ON FERGUSON LN FOR 0.9 MI TURN E ON GAS PLANT RD & SITE IS 0.2 MI STRAIGHT AHEAD. | REAGAN | 8 | 02/10/2018 10:26 | 02/10/2018 15:58 | EMISSIONS EVENT | Plant Flare | 17 | Isobutane | 14.81 |  |  | POUNDS | 0 |  | NSR 48944 |  | Inlet gas was flared when compression unit #15 shutdown due to a malfunctioning belt on the engine cooler fan and unit #13 went down on a malfunctioning fly wheel. | The fan belt on unit #15 and the starter for the flywheel on unit #13 were replaced. Once the units were restarted and field pressure returned to normal, inlet gas flaring ended. The site's flare was maintained in constant operation during this event, flare pilots were monitored and no bypassing of the control device occurred. | Flaring emissions based upon metered gas volume, gas analysis and event duration. Calculations based upon TCEQ guidance document known as RG-109. | 02/11/2018 08:33 AM | 0 | 0 | 0
278429 | RN100217686 | BIG LAKE TREATING FACILITY | INTX OF US 67 & FERGUSON LN GO S ON FERGUSON LN FOR 0.9 MI TURN E ON GAS PLANT RD & SITE IS 0.2 MI STRAIGHT AHEAD. | REAGAN | 8 | 02/10/2018 10:26 | 02/10/2018 15:58 | EMISSIONS EVENT | Plant Flare | 17 | Isopentane | 14.24 |  |  | POUNDS | 0 |  | NSR 48944 |  | Inlet gas was flared when compression unit #15 shutdown due to a malfunctioning belt on the engine cooler fan and unit #13 went down on a malfunctioning fly wheel. | The fan belt on unit #15 and the starter for the flywheel on unit #13 were replaced. Once the units were restarted and field pressure returned to normal, inlet gas flaring ended. The site's flare was maintained in constant operation during this event, flare pilots were monitored and no bypassing of the control device occurred. | Flaring emissions based upon metered gas volume, gas analysis and event duration. Calculations based upon TCEQ guidance document known as RG-109. | 02/11/2018 08:33 AM | 0 | 0 | 0
278429 | RN100217686 | BIG LAKE TREATING FACILITY | INTX OF US 67 & FERGUSON LN GO S ON FERGUSON LN FOR 0.9 MI TURN E ON GAS PLANT RD & SITE IS 0.2 MI STRAIGHT AHEAD. | REAGAN | 8 | 02/10/2018 10:26 | 02/10/2018 15:58 | EMISSIONS EVENT | Plant Flare | 17 | Nitrogen dioxide | 30.65 |  |  | POUNDS | 0 |  | NSR 48944 |  | Inlet gas was flared when compression unit #15 shutdown due to a malfunctioning belt on the engine cooler fan and unit #13 went down on a malfunctioning fly wheel. | The fan belt on unit #15 and the starter for the flywheel on unit #13 were replaced. Once the units were restarted and field pressure returned to normal, inlet gas flaring ended. The site's flare was maintained in constant operation during this event, flare pilots were monitored and no bypassing of the control device occurred. | Flaring emissions based upon metered gas volume, gas analysis and event duration. Calculations based upon TCEQ guidance document known as RG-109. | 02/11/2018 08:33 AM | 0 | 0 | 0
278429 | RN100217686 | BIG LAKE TREATING FACILITY | INTX OF US 67 & FERGUSON LN GO S ON FERGUSON LN FOR 0.9 MI TURN E ON GAS PLANT RD & SITE IS 0.2 MI STRAIGHT AHEAD. | REAGAN | 8 | 02/10/2018 10:26 | 02/10/2018 15:58 | EMISSIONS EVENT | Plant Flare | 17 | Nitrogen oxide | 91.95 |  |  | POUNDS | 0 |  | NSR 48944 |  | Inlet gas was flared when compression unit #15 shutdown due to a malfunctioning belt on the engine cooler fan and unit #13 went down on a malfunctioning fly wheel. | The fan belt on unit #15 and the starter for the flywheel on unit #13 were replaced. Once the units were restarted and field pressure returned to normal, inlet gas flaring ended. The site's flare was maintained in constant operation during this event, flare pilots were monitored and no bypassing of the control device occurred. | Flaring emissions based upon metered gas volume, gas analysis and event duration. Calculations based upon TCEQ guidance document known as RG-109. | 02/11/2018 08:33 AM | 0 | 0 | 0
278429 | RN100217686 | BIG LAKE TREATING FACILITY | INTX OF US 67 & FERGUSON LN GO S ON FERGUSON LN FOR 0.9 MI TURN E ON GAS PLANT RD & SITE IS 0.2 MI STRAIGHT AHEAD. | REAGAN | 8 | 02/10/2018 10:26 | 02/10/2018 15:58 | EMISSIONS EVENT | Plant Flare | 17 | Pentane, N- | 14.29 |  |  | POUNDS | 0 |  | NSR 48944 |  | Inlet gas was flared when compression unit #15 shutdown due to a malfunctioning belt on the engine cooler fan and unit #13 went down on a malfunctioning fly wheel. | The fan belt on unit #15 and the starter for the flywheel on unit #13 were replaced. Once the units were restarted and field pressure returned to normal, inlet gas flaring ended. The site's flare was maintained in constant operation during this event, flare pilots were monitored and no bypassing of the control device occurred. | Flaring emissions based upon metered gas volume, gas analysis and event duration. Calculations based upon TCEQ guidance document known as RG-109. | 02/11/2018 08:33 AM | 0 | 0 | 0
278429 | RN100217686 | BIG LAKE TREATING FACILITY | INTX OF US 67 & FERGUSON LN GO S ON FERGUSON LN FOR 0.9 MI TURN E ON GAS PLANT RD & SITE IS 0.2 MI STRAIGHT AHEAD. | REAGAN | 8 | 02/10/2018 10:26 | 02/10/2018 15:58 | EMISSIONS EVENT | Plant Flare | 17 | Propane | 58.1 |  |  | POUNDS | 0 |  | NSR 48944 |  | Inlet gas was flared when compression unit #15 shutdown due to a malfunctioning belt on the engine cooler fan and unit #13 went down on a malfunctioning fly wheel. | The fan belt on unit #15 and the starter for the flywheel on unit #13 were replaced. Once the units were restarted and field pressure returned to normal, inlet gas flaring ended. The site's flare was maintained in constant operation during this event, flare pilots were monitored and no bypassing of the control device occurred. | Flaring emissions based upon metered gas volume, gas analysis and event duration. Calculations based upon TCEQ guidance document known as RG-109. | 02/11/2018 08:33 AM | 0 | 0 | 0
278429 | RN100217686 | BIG LAKE TREATING FACILITY | INTX OF US 67 & FERGUSON LN GO S ON FERGUSON LN FOR 0.9 MI TURN E ON GAS PLANT RD & SITE IS 0.2 MI STRAIGHT AHEAD. | REAGAN | 8 | 02/10/2018 10:26 | 02/10/2018 15:58 | EMISSIONS EVENT | Plant Flare | 17 | Sulfur dioxide | 1783.36 |  |  | POUNDS | 0 |  | NSR 48944 |  | Inlet gas was flared when compression unit #15 shutdown due to a malfunctioning belt on the engine cooler fan and unit #13 went down on a malfunctioning fly wheel. | The fan belt on unit #15 and the starter for the flywheel on unit #13 were replaced. Once the units were restarted and field pressure returned to normal, inlet gas flaring ended. The site's flare was maintained in constant operation during this event, flare pilots were monitored and no bypassing of the control device occurred. | Flaring emissions based upon metered gas volume, gas analysis and event duration. Calculations based upon TCEQ guidance document known as RG-109. | 02/11/2018 08:33 AM | 0 | 0 | 0
278428 | RN107150641 | YELLOW ROSE COMPRESSOR FACILITY | FROM TARZAN TRAVEL APPROX 11.5 MI W ON RR 87 THEN 8 MI NE ON FM 349 THEN 3.3 MI NW ON CR 2051 AND THEN 0.25 MI NE ON CR 4800 TO WHERE THE FACILITY IS OFF THE N SIDE OF THE RD | MARTIN | 7 | 02/08/2018 19:30 | 02/11/2018 0:45 | EMISSIONS EVENT | Vent | 1 | Benzene | 71 |  |  | POUNDS | 10 | POUNDS | No specific emissions authorizations for this facility |  | A large hydrate froze in the line between Yellowrose compressor station and Yellowrose gas plant. In order to thaw the frozen hydrate the line had to be blown down and the compressors shut in. With the compressors shut in the production from upstream wells had to be vented as well. The duration of the vent was intermittent from Feb 8th to Feb 12th with an aggregated vent time of 53 hours and 15 minutes. | Initially 500 gallons of methanol were sent down line in an attempt to break up the hydrate but it was unsuccessful. In order to break up hydrate it became necessary to blow-down the line. American Midstream will be looking into the feasibility of installing a flare for emergency situations such as this. | American Midstream internal emission tracker spreadsheet | 02/10/2018 10:01 PM | 0 | 0 | 0
278428 | RN107150641 | YELLOW ROSE COMPRESSOR FACILITY | FROM TARZAN TRAVEL APPROX 11.5 MI W ON RR 87 THEN 8 MI NE ON FM 349 THEN 3.3 MI NW ON CR 2051 AND THEN 0.25 MI NE ON CR 4800 TO WHERE THE FACILITY IS OFF THE N SIDE OF THE RD | MARTIN | 7 | 02/08/2018 19:30 | 02/11/2018 0:45 | EMISSIONS EVENT | Vent | 1 | i-butane | 9515 |  |  | POUNDS | 5000 | POUNDS | No specific emissions authorizations for this facility |  | A large hydrate froze in the line between Yellowrose compressor station and Yellowrose gas plant. In order to thaw the frozen hydrate the line had to be blown down and the compressors shut in. With the compressors shut in the production from upstream wells had to be vented as well. The duration of the vent was intermittent from Feb 8th to Feb 12th with an aggregated vent time of 53 hours and 15 minutes. | Initially 500 gallons of methanol were sent down line in an attempt to break up the hydrate but it was unsuccessful. In order to break up hydrate it became necessary to blow-down the line. American Midstream will be looking into the feasibility of installing a flare for emergency situations such as this. | American Midstream internal emission tracker spreadsheet | 02/10/2018 10:01 PM | 0 | 0 | 0
278428 | RN107150641 | YELLOW ROSE COMPRESSOR FACILITY | FROM TARZAN TRAVEL APPROX 11.5 MI W ON RR 87 THEN 8 MI NE ON FM 349 THEN 3.3 MI NW ON CR 2051 AND THEN 0.25 MI NE ON CR 4800 TO WHERE THE FACILITY IS OFF THE N SIDE OF THE RD | MARTIN | 7 | 02/08/2018 19:30 | 02/11/2018 0:45 | EMISSIONS EVENT | Vent | 1 | i-Pentane | 6985 |  |  | POUNDS | 5000 | POUNDS | No specific emissions authorizations for this facility |  | A large hydrate froze in the line between Yellowrose compressor station and Yellowrose gas plant. In order to thaw the frozen hydrate the line had to be blown down and the compressors shut in. With the compressors shut in the production from upstream wells had to be vented as well. The duration of the vent was intermittent from Feb 8th to Feb 12th with an aggregated vent time of 53 hours and 15 minutes. | Initially 500 gallons of methanol were sent down line in an attempt to break up the hydrate but it was unsuccessful. In order to break up hydrate it became necessary to blow-down the line. American Midstream will be looking into the feasibility of installing a flare for emergency situations such as this. | American Midstream internal emission tracker spreadsheet | 02/10/2018 10:01 PM | 0 | 0 | 0
278428 | RN107150641 | YELLOW ROSE COMPRESSOR FACILITY | FROM TARZAN TRAVEL APPROX 11.5 MI W ON RR 87 THEN 8 MI NE ON FM 349 THEN 3.3 MI NW ON CR 2051 AND THEN 0.25 MI NE ON CR 4800 TO WHERE THE FACILITY IS OFF THE N SIDE OF THE RD | MARTIN | 7 | 02/08/2018 19:30 | 02/11/2018 0:45 | EMISSIONS EVENT | Vent | 1 | n-butane | 32524 |  |  | POUNDS | 5000 | POUNDS | No specific emissions authorizations for this facility |  | A large hydrate froze in the line between Yellowrose compressor station and Yellowrose gas plant. In order to thaw the frozen hydrate the line had to be blown down and the compressors shut in. With the compressors shut in the production from upstream wells had to be vented as well. The duration of the vent was intermittent from Feb 8th to Feb 12th with an aggregated vent time of 53 hours and 15 minutes. | Initially 500 gallons of methanol were sent down line in an attempt to break up the hydrate but it was unsuccessful. In order to break up hydrate it became necessary to blow-down the line. American Midstream will be looking into the feasibility of installing a flare for emergency situations such as this. | American Midstream internal emission tracker spreadsheet | 02/10/2018 10:01 PM | 0 | 0 | 0
278428 | RN107150641 | YELLOW ROSE COMPRESSOR FACILITY | FROM TARZAN TRAVEL APPROX 11.5 MI W ON RR 87 THEN 8 MI NE ON FM 349 THEN 3.3 MI NW ON CR 2051 AND THEN 0.25 MI NE ON CR 4800 TO WHERE THE FACILITY IS OFF THE N SIDE OF THE RD | MARTIN | 7 | 02/08/2018 19:30 | 02/11/2018 0:45 | EMISSIONS EVENT | Vent | 1 | n-pentane | 7261 |  |  | POUNDS | 5000 | POUNDS | No specific emissions authorizations for this facility |  | A large hydrate froze in the line between Yellowrose compressor station and Yellowrose gas plant. In order to thaw the frozen hydrate the line had to be blown down and the compressors shut in. With the compressors shut in the production from upstream wells had to be vented as well. The duration of the vent was intermittent from Feb 8th to Feb 12th with an aggregated vent time of 53 hours and 15 minutes. | Initially 500 gallons of methanol were sent down line in an attempt to break up the hydrate but it was unsuccessful. In order to break up hydrate it became necessary to blow-down the line. American Midstream will be looking into the feasibility of installing a flare for emergency situations such as this. | American Midstream internal emission tracker spreadsheet | 02/10/2018 10:01 PM | 0 | 0 | 0
278428 | RN107150641 | YELLOW ROSE COMPRESSOR FACILITY | FROM TARZAN TRAVEL APPROX 11.5 MI W ON RR 87 THEN 8 MI NE ON FM 349 THEN 3.3 MI NW ON CR 2051 AND THEN 0.25 MI NE ON CR 4800 TO WHERE THE FACILITY IS OFF THE N SIDE OF THE RD | MARTIN | 7 | 02/08/2018 19:30 | 02/11/2018 0:45 | EMISSIONS EVENT | Vent | 1 | Propane | 91354 |  |  | POUNDS | 5000 | POUNDS | No specific emissions authorizations for this facility |  | A large hydrate froze in the line between Yellowrose compressor station and Yellowrose gas plant. In order to thaw the frozen hydrate the line had to be blown down and the compressors shut in. With the compressors shut in the production from upstream wells had to be vented as well. The duration of the vent was intermittent from Feb 8th to Feb 12th with an aggregated vent time of 53 hours and 15 minutes. | Initially 500 gallons of methanol were sent down line in an attempt to break up the hydrate but it was unsuccessful. In order to break up hydrate it became necessary to blow-down the line. American Midstream will be looking into the feasibility of installing a flare for emergency situations such as this. | American Midstream internal emission tracker spreadsheet | 02/10/2018 10:01 PM | 0 | 0 | 0
278426 | RN100218973 | FORMOSA POINT COMFORT PLANT | 201 FORMOSA DR; POINT COMFORT, TX 77978 | CALHOUN | 14 | 02/10/2018 8:53 | 02/10/2018 9:05 | EMISSIONS EVENT | Fugitives | 007-1 | VCM | 32 |  |  | POUNDS | 1 | POUNDS | 7699 PSDTX226M7 |  | Gasket leak on PR-401E discharge line | Stopped Reactor discharge, isolated piping and put discharge line under vacuum. | Engineering estimates and calculations On July 3, 2018, Ms. Susan Hoelscher, TCEQ Air Section Environmental Investigator, updated the Facility Common Name, Facility Identification Number (FIN), Emission Point Common Name, and Emission Point Number (EPN) for Incident No. 278426 as requested by Mr. Travis Stephens, Environmental Specialist-Air Department. The updated final record was sent to Mr. Stephens and verified for accuracy. | 02/10/2018 07:52 PM | 0 | 0 | 0
278425 | RN102926920 | BAYPORT EO PLANT | 5761 UNDERWOOD RD; PASADENA, TX 77507 | HARRIS | 12 | 02/10/2018 3:00 | 02/10/2018 22:30 | EMISSIONS EVENT | UCT | UCT | Ethylene oxide | 10 |  |  | POUNDS | 2.1 | LBS/HR | NSR 6257E |  | Upon additional evaluation of this event, it has been determined that there was no actual unauthorized release. This reportable emission event notification is therefore being retracted. | N/A - This reportable emission event notification is being retracted. | N/A - This reportable emission event notification is being retracted. | 02/10/2018 01:01 PM | 0 | 0 | 0
278424 | RN103952925 | EMPEROR COMPRESSOR STATION | 4.3 MI N ON SH 18 4.5 MI E ON FM 874 1.0 MI N ON FM 1218 SITE ENTRANCE ON THE LEFT SIDE OF RD | WINKLER | 7 | 02/09/2018 18:00 | 02/10/2018 2:25 | EMISSIONS EVENT | Emergency LP Flare | FL-1 | Carbon Monoxide | 745 |  |  | POUNDS | 0 |  | 70070 |  | Having Scrubber issues with the #203 Jal booster. Waiting for liquid to dump. | Liquid was drained from scrubber on #203 Jal booster. Restarted and put unit on line. | Flow meter and gas analysis used to determine flow quantity. | 02/10/2018 12:56 PM | 0 | 0 | 0
278424 | RN103952925 | EMPEROR COMPRESSOR STATION | 4.3 MI N ON SH 18 4.5 MI E ON FM 874 1.0 MI N ON FM 1218 SITE ENTRANCE ON THE LEFT SIDE OF RD | WINKLER | 7 | 02/09/2018 18:00 | 02/10/2018 2:25 | EMISSIONS EVENT | Emergency LP Flare | FL-1 | Hydrogen Sulfide | 17 |  |  | POUNDS | 0 |  | 70070 |  | Having Scrubber issues with the #203 Jal booster. Waiting for liquid to dump. | Liquid was drained from scrubber on #203 Jal booster. Restarted and put unit on line. | Flow meter and gas analysis used to determine flow quantity. | 02/10/2018 12:56 PM | 0 | 0 | 0
278424 | RN103952925 | EMPEROR COMPRESSOR STATION | 4.3 MI N ON SH 18 4.5 MI E ON FM 874 1.0 MI N ON FM 1218 SITE ENTRANCE ON THE LEFT SIDE OF RD | WINKLER | 7 | 02/09/2018 18:00 | 02/10/2018 2:25 | EMISSIONS EVENT | Emergency LP Flare | FL-1 | Natural Gas VOCs | 589 |  |  | POUNDS | 0 |  | 70070 |  | Having Scrubber issues with the #203 Jal booster. Waiting for liquid to dump. | Liquid was drained from scrubber on #203 Jal booster. Restarted and put unit on line. | Flow meter and gas analysis used to determine flow quantity. | 02/10/2018 12:56 PM | 0 | 0 | 0
278424 | RN103952925 | EMPEROR COMPRESSOR STATION | 4.3 MI N ON SH 18 4.5 MI E ON FM 874 1.0 MI N ON FM 1218 SITE ENTRANCE ON THE LEFT SIDE OF RD | WINKLER | 7 | 02/09/2018 18:00 | 02/10/2018 2:25 | EMISSIONS EVENT | Emergency LP Flare | FL-1 | Nitrogen Oxides | 373 |  |  | POUNDS | 0 |  | 70070 |  | Having Scrubber issues with the #203 Jal booster. Waiting for liquid to dump. | Liquid was drained from scrubber on #203 Jal booster. Restarted and put unit on line. | Flow meter and gas analysis used to determine flow quantity. | 02/10/2018 12:56 PM | 0 | 0 | 0
278424 | RN103952925 | EMPEROR COMPRESSOR STATION | 4.3 MI N ON SH 18 4.5 MI E ON FM 874 1.0 MI N ON FM 1218 SITE ENTRANCE ON THE LEFT SIDE OF RD | WINKLER | 7 | 02/09/2018 18:00 | 02/10/2018 2:25 | EMISSIONS EVENT | Emergency LP Flare | FL-1 | Sulfur dioxide | 1628 |  |  | POUNDS | 0 |  | 70070 |  | Having Scrubber issues with the #203 Jal booster. Waiting for liquid to dump. | Liquid was drained from scrubber on #203 Jal booster. Restarted and put unit on line. | Flow meter and gas analysis used to determine flow quantity. | 02/10/2018 12:56 PM | 0 | 0 | 0
278423 | RN100217744 | GEORGIA-PACIFIC WOOD PRODUCTS PINELAND MANUFACTURING COMPLEX | APPROX 1 MI E OF HWY 96 ON FM1 THEN APPROX 1 4 MI E ON FM 2426 ON N SIDE 1 DENNING ST | SABINE | 10 | 02/10/2018 1:54 | 02/10/2018 3:12 | EXCESS OPACITY | Boiler | 22 | Opacity | 28.26 |  |  | % OPACITY | 10 | % OPACITY | 'No specific emissions authorizations for this facility' |  | A blown instrument air line resulted in the boiler and ESP coming off line and the resulting opacity event. | The blown air line was repaired and the boiler and ESP were returned to service. | Opacity meter. | 02/10/2018 10:29 AM | 0 | 0 | 0
278422 | RN102450756 | EXXONMOBIL BEAUMONT REFINERY | 1795 BURT ST; BEAUMONT, TX 77701 | JEFFERSON | 10 | 02/09/2018 14:29 | 02/10/2018 12:57 | EMISSIONS EVENT | High Pressure Flare | 60FLR_003 | Butanes | 0.21 |  |  | POUNDS | 5156.31 | LBS/HR | NSR Permit 49138, as VOC |  | A process upset resulted in flaring. | Process stream was routed to flare to minimize emissions. The refinery anticipates no impact to production. No community impacts have been reported. | Emissions estimates are based on process instrumentation and engineering calculations. | 02/10/2018 10:04 AM | 0 | 0 | 0
278422 | RN102450756 | EXXONMOBIL BEAUMONT REFINERY | 1795 BURT ST; BEAUMONT, TX 77701 | JEFFERSON | 10 | 02/09/2018 14:29 | 02/10/2018 12:57 | EMISSIONS EVENT | High Pressure Flare | 60FLR_003 | Carbon Monoxide | 3275.62 |  |  | POUNDS | 3919.77 | LBS/HR | NSR Permit 49138 |  | A process upset resulted in flaring. | Process stream was routed to flare to minimize emissions. The refinery anticipates no impact to production. No community impacts have been reported. | Emissions estimates are based on process instrumentation and engineering calculations. | 02/10/2018 10:04 AM | 0 | 0 | 0
278422 | RN102450756 | EXXONMOBIL BEAUMONT REFINERY | 1795 BURT ST; BEAUMONT, TX 77701 | JEFFERSON | 10 | 02/09/2018 14:29 | 02/10/2018 12:57 | EMISSIONS EVENT | High Pressure Flare | 60FLR_003 | Hydrogen Sulfide | 73.66 |  |  | POUNDS | 157.03 | LBS/HR | NSR Permit 49138 |  | A process upset resulted in flaring. | Process stream was routed to flare to minimize emissions. The refinery anticipates no impact to production. No community impacts have been reported. | Emissions estimates are based on process instrumentation and engineering calculations. | 02/10/2018 10:04 AM | 0 | 0 | 0
278422 | RN102450756 | EXXONMOBIL BEAUMONT REFINERY | 1795 BURT ST; BEAUMONT, TX 77701 | JEFFERSON | 10 | 02/09/2018 14:29 | 02/10/2018 12:57 | EMISSIONS EVENT | High Pressure Flare | 60FLR_003 | Nitrogen Oxides (NOx) | 458.59 |  |  | POUNDS | 1028.46 | LBS/HR | NSR Permit 49138 |  | A process upset resulted in flaring. | Process stream was routed to flare to minimize emissions. The refinery anticipates no impact to production. No community impacts have been reported. | Emissions estimates are based on process instrumentation and engineering calculations. | 02/10/2018 10:04 AM | 0 | 0 | 0
278422 | RN102450756 | EXXONMOBIL BEAUMONT REFINERY | 1795 BURT ST; BEAUMONT, TX 77701 | JEFFERSON | 10 | 02/09/2018 14:29 | 02/10/2018 12:57 | EMISSIONS EVENT | High Pressure Flare | 60FLR_003 | Propane | 2250.2 |  |  | POUNDS | 5156.31 | LBS/HR | NSR Permit 49138, as VOC |  | A process upset resulted in flaring. | Process stream was routed to flare to minimize emissions. The refinery anticipates no impact to production. No community impacts have been reported. | Emissions estimates are based on process instrumentation and engineering calculations. | 02/10/2018 10:04 AM | 0 | 0 | 0
278422 | RN102450756 | EXXONMOBIL BEAUMONT REFINERY | 1795 BURT ST; BEAUMONT, TX 77701 | JEFFERSON | 10 | 02/09/2018 14:29 | 02/10/2018 12:57 | EMISSIONS EVENT | High Pressure Flare | 60FLR_003 | Sulfur dioxide | 6784.47 |  |  | POUNDS | 15649.92 | LBS/HR | NSR Permit 49138 |  | A process upset resulted in flaring. | Process stream was routed to flare to minimize emissions. The refinery anticipates no impact to production. No community impacts have been reported. | Emissions estimates are based on process instrumentation and engineering calculations. | 02/10/2018 10:04 AM | 0 | 0 | 0
278421 | RN100218684 | FULLERTON GAS PLANT | 7501 N FM 181; ANDREWS, TX 79714 | ANDREWS | 7 | 02/09/2018 9:00 | 02/10/2018 5:00 | EMISSIONS EVENT | Plant Upset Flare | FLR-2 | Carbon Monoxide | 406.47 |  |  | POUNDS | 0 |  | PBR 40188 |  | The emissions were caused by the sudden, unavoidable breakdown of equipment or process that was beyond the owner/operator's control, and did not stem from activity that could have been foreseen and avoided, and could not have been avoided by good design, operation, and maintenance practices. The turbines shut down on low fuel pressure and the inlet gas was flared to prevent a build up in pressure in the system. | Action was taken to achieve compliance at the time of discovery. The turbines stayed down until the fuel pressure increased. The field was advised immediately to curtail gas to minimize the amount flared. | Carbon Dioxide: 1056 {mcf/event} * 1000 {cf/mcf} * 0.028545 {mole fraction} * 44 {lb/lb-mole} / 385 {scf/lb-mole}Carbon Monoxide: Decode(Sign(1397.146-1000), -1, 0.5496, 0.2755) {lb/mmBtu} * 1056 {mcf/event} * 1397.146 {Btu/scf} / 1000 {cf/mcf}Ethane: 1056 {mcf/event} * 1000 {cf/mcf} * 0.1333859 {mole fraction} * 30 {lb/lb-mole} / 385 {scf/lb-mole} * (1 - 0.98) Hexane: 1056 {mcf/event} * 1000 {cf/mcf} * 0.009956 {mole fraction} * 86.2 {lb/lb-mole} / 385 {scf/lb-mole} * (1 - 0.98) Hydrogen Sulfide: 1056 {mcf/event} * 1000 {cf/mcf} * 0.011209 {mole fraction} * 34.1 {lb/lb-mole} / 385 {scf/lb-mole} * (1 - 0.98) i-Butane: 1056 {mcf/event} * 1000 {cf/mcf} * 0.012045 {mole fraction} * 58.1 {lb/lb-mole} / 385 {scf/lb-mole} * (1 - 0.98) i-Pentane: 1056 {mcf/event} * 1000 {cf/mcf} * 0.008633 {mole fraction} * 72.15 {lb/lb-mole} / 385 {scf/lb-mole} * (1 - 0.98) Methane: 1056 {mcf/event} * 1000 {cf/mcf} * 0.6294714 {mole fraction} * 16 {lb/lb-mole} / 385 {scf/lb-mole} * (1 - 0.98) n-Butane: 1056 {mcf/event} * 1000 {cf/mcf} * 0.035398 {mole fraction} * 58.12 {lb/lb-mole} / 385 {scf/lb-mole} * (1 - 0.98) n-Pentane: 1056 {mcf/event} * 1000 {cf/mcf} * 0.008414 {mole fraction} * 72.15 {lb/lb-mole} / 385 {scf/lb-mole} * (1 - 0.98) Nitrogen Dioxide: 0.138 {lb/mmBtu} * 1056 {mcf/event} * 1397.146 {Btu/scf} / 1000 {cf/mcf} * 0.05 Nitrogen Oxide: 0.138 {lb/mmBtu} * 1056 {mcf/event} * 1397.146 {Btu/scf} / 1000 {cf/mcf} * 0.95 Nitrogen: 1056 {mcf/event} * 1000 {cf/mcf} * 0.027143 {mole fraction} * 28 {lb/lb-mole} / 385 {scf/lb-mole} Propane: 1056 {mcf/event} * 1000 {cf/mcf} * 0.0957999 {mole fraction} * 44.1 {lb/lb-mole} / 385 {scf/lb-mole} * (1 - 0.98) Sulfur Dioxide: (1048.39378 {lb/event for Hydrogen Sulfide} / 34.1 {lb/lb-mole for Hydrogen Sulfide}) * 64.1 {lb/lb-mole for SO2} * 0.98 {Control Efficiency} VOC: Sum of emissions: 231.75912 {lb/event for Propane} + 112.85934 {lb/event for n-Butane} + 34.16892 {lb/event for i-Pentane} + 33.30213 {lb/event for n-Pentane} + 38.38982 {lb/event for i-Butane} + 47.0788 {lb/event for Hexane} | 02/10/2018 07:52 AM | 0 | 0 | 0
278421 | RN100218684 | FULLERTON GAS PLANT | 7501 N FM 181; ANDREWS, TX 79714 | ANDREWS | 7 | 02/09/2018 9:00 | 02/10/2018 5:00 | EMISSIONS EVENT | Plant Upset Flare | FLR-2 | Hydrogen Sulfide | 20.97 |  |  | POUNDS | 0 |  | PBR 40188 |  | The emissions were caused by the sudden, unavoidable breakdown of equipment or process that was beyond the owner/operator's control, and did not stem from activity that could have been foreseen and avoided, and could not have been avoided by good design, operation, and maintenance practices. The turbines shut down on low fuel pressure and the inlet gas was flared to prevent a build up in pressure in the system. | Action was taken to achieve compliance at the time of discovery. The turbines stayed down until the fuel pressure increased. The field was advised immediately to curtail gas to minimize the amount flared. | Carbon Dioxide: 1056 {mcf/event} * 1000 {cf/mcf} * 0.028545 {mole fraction} * 44 {lb/lb-mole} / 385 {scf/lb-mole}Carbon Monoxide: Decode(Sign(1397.146-1000), -1, 0.5496, 0.2755) {lb/mmBtu} * 1056 {mcf/event} * 1397.146 {Btu/scf} / 1000 {cf/mcf}Ethane: 1056 {mcf/event} * 1000 {cf/mcf} * 0.1333859 {mole fraction} * 30 {lb/lb-mole} / 385 {scf/lb-mole} * (1 - 0.98) Hexane: 1056 {mcf/event} * 1000 {cf/mcf} * 0.009956 {mole fraction} * 86.2 {lb/lb-mole} / 385 {scf/lb-mole} * (1 - 0.98) Hydrogen Sulfide: 1056 {mcf/event} * 1000 {cf/mcf} * 0.011209 {mole fraction} * 34.1 {lb/lb-mole} / 385 {scf/lb-mole} * (1 - 0.98) i-Butane: 1056 {mcf/event} * 1000 {cf/mcf} * 0.012045 {mole fraction} * 58.1 {lb/lb-mole} / 385 {scf/lb-mole} * (1 - 0.98) i-Pentane: 1056 {mcf/event} * 1000 {cf/mcf} * 0.008633 {mole fraction} * 72.15 {lb/lb-mole} / 385 {scf/lb-mole} * (1 - 0.98) Methane: 1056 {mcf/event} * 1000 {cf/mcf} * 0.6294714 {mole fraction} * 16 {lb/lb-mole} / 385 {scf/lb-mole} * (1 - 0.98) n-Butane: 1056 {mcf/event} * 1000 {cf/mcf} * 0.035398 {mole fraction} * 58.12 {lb/lb-mole} / 385 {scf/lb-mole} * (1 - 0.98) n-Pentane: 1056 {mcf/event} * 1000 {cf/mcf} * 0.008414 {mole fraction} * 72.15 {lb/lb-mole} / 385 {scf/lb-mole} * (1 - 0.98) Nitrogen Dioxide: 0.138 {lb/mmBtu} * 1056 {mcf/event} * 1397.146 {Btu/scf} / 1000 {cf/mcf} * 0.05 Nitrogen Oxide: 0.138 {lb/mmBtu} * 1056 {mcf/event} * 1397.146 {Btu/scf} / 1000 {cf/mcf} * 0.95 Nitrogen: 1056 {mcf/event} * 1000 {cf/mcf} * 0.027143 {mole fraction} * 28 {lb/lb-mole} / 385 {scf/lb-mole} Propane: 1056 {mcf/event} * 1000 {cf/mcf} * 0.0957999 {mole fraction} * 44.1 {lb/lb-mole} / 385 {scf/lb-mole} * (1 - 0.98) Sulfur Dioxide: (1048.39378 {lb/event for Hydrogen Sulfide} / 34.1 {lb/lb-mole for Hydrogen Sulfide}) * 64.1 {lb/lb-mole for SO2} * 0.98 {Control Efficiency} VOC: Sum of emissions: 231.75912 {lb/event for Propane} + 112.85934 {lb/event for n-Butane} + 34.16892 {lb/event for i-Pentane} + 33.30213 {lb/event for n-Pentane} + 38.38982 {lb/event for i-Butane} + 47.0788 {lb/event for Hexane} | 02/10/2018 07:52 AM | 0 | 0 | 0
278421 | RN100218684 | FULLERTON GAS PLANT | 7501 N FM 181; ANDREWS, TX 79714 | ANDREWS | 7 | 02/09/2018 9:00 | 02/10/2018 5:00 | EMISSIONS EVENT | Plant Upset Flare | FLR-2 | NATURAL GAS | 497.56 |  |  | POUNDS | 0 |  | PBR 40188 |  | The emissions were caused by the sudden, unavoidable breakdown of equipment or process that was beyond the owner/operator's control, and did not stem from activity that could have been foreseen and avoided, and could not have been avoided by good design, operation, and maintenance practices. The turbines shut down on low fuel pressure and the inlet gas was flared to prevent a build up in pressure in the system. | Action was taken to achieve compliance at the time of discovery. The turbines stayed down until the fuel pressure increased. The field was advised immediately to curtail gas to minimize the amount flared. | Carbon Dioxide: 1056 {mcf/event} * 1000 {cf/mcf} * 0.028545 {mole fraction} * 44 {lb/lb-mole} / 385 {scf/lb-mole}Carbon Monoxide: Decode(Sign(1397.146-1000), -1, 0.5496, 0.2755) {lb/mmBtu} * 1056 {mcf/event} * 1397.146 {Btu/scf} / 1000 {cf/mcf}Ethane: 1056 {mcf/event} * 1000 {cf/mcf} * 0.1333859 {mole fraction} * 30 {lb/lb-mole} / 385 {scf/lb-mole} * (1 - 0.98) Hexane: 1056 {mcf/event} * 1000 {cf/mcf} * 0.009956 {mole fraction} * 86.2 {lb/lb-mole} / 385 {scf/lb-mole} * (1 - 0.98) Hydrogen Sulfide: 1056 {mcf/event} * 1000 {cf/mcf} * 0.011209 {mole fraction} * 34.1 {lb/lb-mole} / 385 {scf/lb-mole} * (1 - 0.98) i-Butane: 1056 {mcf/event} * 1000 {cf/mcf} * 0.012045 {mole fraction} * 58.1 {lb/lb-mole} / 385 {scf/lb-mole} * (1 - 0.98) i-Pentane: 1056 {mcf/event} * 1000 {cf/mcf} * 0.008633 {mole fraction} * 72.15 {lb/lb-mole} / 385 {scf/lb-mole} * (1 - 0.98) Methane: 1056 {mcf/event} * 1000 {cf/mcf} * 0.6294714 {mole fraction} * 16 {lb/lb-mole} / 385 {scf/lb-mole} * (1 - 0.98) n-Butane: 1056 {mcf/event} * 1000 {cf/mcf} * 0.035398 {mole fraction} * 58.12 {lb/lb-mole} / 385 {scf/lb-mole} * (1 - 0.98) n-Pentane: 1056 {mcf/event} * 1000 {cf/mcf} * 0.008414 {mole fraction} * 72.15 {lb/lb-mole} / 385 {scf/lb-mole} * (1 - 0.98) Nitrogen Dioxide: 0.138 {lb/mmBtu} * 1056 {mcf/event} * 1397.146 {Btu/scf} / 1000 {cf/mcf} * 0.05 Nitrogen Oxide: 0.138 {lb/mmBtu} * 1056 {mcf/event} * 1397.146 {Btu/scf} / 1000 {cf/mcf} * 0.95 Nitrogen: 1056 {mcf/event} * 1000 {cf/mcf} * 0.027143 {mole fraction} * 28 {lb/lb-mole} / 385 {scf/lb-mole} Propane: 1056 {mcf/event} * 1000 {cf/mcf} * 0.0957999 {mole fraction} * 44.1 {lb/lb-mole} / 385 {scf/lb-mole} * (1 - 0.98) Sulfur Dioxide: (1048.39378 {lb/event for Hydrogen Sulfide} / 34.1 {lb/lb-mole for Hydrogen Sulfide}) * 64.1 {lb/lb-mole for SO2} * 0.98 {Control Efficiency} VOC: Sum of emissions: 231.75912 {lb/event for Propane} + 112.85934 {lb/event for n-Butane} + 34.16892 {lb/event for i-Pentane} + 33.30213 {lb/event for n-Pentane} + 38.38982 {lb/event for i-Butane} + 47.0788 {lb/event for Hexane} | 02/10/2018 07:52 AM | 0 | 0 | 0
278421 | RN100218684 | FULLERTON GAS PLANT | 7501 N FM 181; ANDREWS, TX 79714 | ANDREWS | 7 | 02/09/2018 9:00 | 02/10/2018 5:00 | EMISSIONS EVENT | Plant Upset Flare | FLR-2 | Nitrogen dioxide | 10.18 |  |  | POUNDS | 0 |  | PBR 40188 |  | The emissions were caused by the sudden, unavoidable breakdown of equipment or process that was beyond the owner/operator's control, and did not stem from activity that could have been foreseen and avoided, and could not have been avoided by good design, operation, and maintenance practices. The turbines shut down on low fuel pressure and the inlet gas was flared to prevent a build up in pressure in the system. | Action was taken to achieve compliance at the time of discovery. The turbines stayed down until the fuel pressure increased. The field was advised immediately to curtail gas to minimize the amount flared. | Carbon Dioxide: 1056 {mcf/event} * 1000 {cf/mcf} * 0.028545 {mole fraction} * 44 {lb/lb-mole} / 385 {scf/lb-mole}Carbon Monoxide: Decode(Sign(1397.146-1000), -1, 0.5496, 0.2755) {lb/mmBtu} * 1056 {mcf/event} * 1397.146 {Btu/scf} / 1000 {cf/mcf}Ethane: 1056 {mcf/event} * 1000 {cf/mcf} * 0.1333859 {mole fraction} * 30 {lb/lb-mole} / 385 {scf/lb-mole} * (1 - 0.98) Hexane: 1056 {mcf/event} * 1000 {cf/mcf} * 0.009956 {mole fraction} * 86.2 {lb/lb-mole} / 385 {scf/lb-mole} * (1 - 0.98) Hydrogen Sulfide: 1056 {mcf/event} * 1000 {cf/mcf} * 0.011209 {mole fraction} * 34.1 {lb/lb-mole} / 385 {scf/lb-mole} * (1 - 0.98) i-Butane: 1056 {mcf/event} * 1000 {cf/mcf} * 0.012045 {mole fraction} * 58.1 {lb/lb-mole} / 385 {scf/lb-mole} * (1 - 0.98) i-Pentane: 1056 {mcf/event} * 1000 {cf/mcf} * 0.008633 {mole fraction} * 72.15 {lb/lb-mole} / 385 {scf/lb-mole} * (1 - 0.98) Methane: 1056 {mcf/event} * 1000 {cf/mcf} * 0.6294714 {mole fraction} * 16 {lb/lb-mole} / 385 {scf/lb-mole} * (1 - 0.98) n-Butane: 1056 {mcf/event} * 1000 {cf/mcf} * 0.035398 {mole fraction} * 58.12 {lb/lb-mole} / 385 {scf/lb-mole} * (1 - 0.98) n-Pentane: 1056 {mcf/event} * 1000 {cf/mcf} * 0.008414 {mole fraction} * 72.15 {lb/lb-mole} / 385 {scf/lb-mole} * (1 - 0.98) Nitrogen Dioxide: 0.138 {lb/mmBtu} * 1056 {mcf/event} * 1397.146 {Btu/scf} / 1000 {cf/mcf} * 0.05 Nitrogen Oxide: 0.138 {lb/mmBtu} * 1056 {mcf/event} * 1397.146 {Btu/scf} / 1000 {cf/mcf} * 0.95 Nitrogen: 1056 {mcf/event} * 1000 {cf/mcf} * 0.027143 {mole fraction} * 28 {lb/lb-mole} / 385 {scf/lb-mole} Propane: 1056 {mcf/event} * 1000 {cf/mcf} * 0.0957999 {mole fraction} * 44.1 {lb/lb-mole} / 385 {scf/lb-mole} * (1 - 0.98) Sulfur Dioxide: (1048.39378 {lb/event for Hydrogen Sulfide} / 34.1 {lb/lb-mole for Hydrogen Sulfide}) * 64.1 {lb/lb-mole for SO2} * 0.98 {Control Efficiency} VOC: Sum of emissions: 231.75912 {lb/event for Propane} + 112.85934 {lb/event for n-Butane} + 34.16892 {lb/event for i-Pentane} + 33.30213 {lb/event for n-Pentane} + 38.38982 {lb/event for i-Butane} + 47.0788 {lb/event for Hexane} | 02/10/2018 07:52 AM | 0 | 0 | 0
278421 | RN100218684 | FULLERTON GAS PLANT | 7501 N FM 181; ANDREWS, TX 79714 | ANDREWS | 7 | 02/09/2018 9:00 | 02/10/2018 5:00 | EMISSIONS EVENT | Plant Upset Flare | FLR-2 | Nitrogen oxide | 193.42 |  |  | POUNDS | 0 |  | PBR 40188 |  | The emissions were caused by the sudden, unavoidable breakdown of equipment or process that was beyond the owner/operator's control, and did not stem from activity that could have been foreseen and avoided, and could not have been avoided by good design, operation, and maintenance practices. The turbines shut down on low fuel pressure and the inlet gas was flared to prevent a build up in pressure in the system. | Action was taken to achieve compliance at the time of discovery. The turbines stayed down until the fuel pressure increased. The field was advised immediately to curtail gas to minimize the amount flared. | Carbon Dioxide: 1056 {mcf/event} * 1000 {cf/mcf} * 0.028545 {mole fraction} * 44 {lb/lb-mole} / 385 {scf/lb-mole}Carbon Monoxide: Decode(Sign(1397.146-1000), -1, 0.5496, 0.2755) {lb/mmBtu} * 1056 {mcf/event} * 1397.146 {Btu/scf} / 1000 {cf/mcf}Ethane: 1056 {mcf/event} * 1000 {cf/mcf} * 0.1333859 {mole fraction} * 30 {lb/lb-mole} / 385 {scf/lb-mole} * (1 - 0.98) Hexane: 1056 {mcf/event} * 1000 {cf/mcf} * 0.009956 {mole fraction} * 86.2 {lb/lb-mole} / 385 {scf/lb-mole} * (1 - 0.98) Hydrogen Sulfide: 1056 {mcf/event} * 1000 {cf/mcf} * 0.011209 {mole fraction} * 34.1 {lb/lb-mole} / 385 {scf/lb-mole} * (1 - 0.98) i-Butane: 1056 {mcf/event} * 1000 {cf/mcf} * 0.012045 {mole fraction} * 58.1 {lb/lb-mole} / 385 {scf/lb-mole} * (1 - 0.98) i-Pentane: 1056 {mcf/event} * 1000 {cf/mcf} * 0.008633 {mole fraction} * 72.15 {lb/lb-mole} / 385 {scf/lb-mole} * (1 - 0.98) Methane: 1056 {mcf/event} * 1000 {cf/mcf} * 0.6294714 {mole fraction} * 16 {lb/lb-mole} / 385 {scf/lb-mole} * (1 - 0.98) n-Butane: 1056 {mcf/event} * 1000 {cf/mcf} * 0.035398 {mole fraction} * 58.12 {lb/lb-mole} / 385 {scf/lb-mole} * (1 - 0.98) n-Pentane: 1056 {mcf/event} * 1000 {cf/mcf} * 0.008414 {mole fraction} * 72.15 {lb/lb-mole} / 385 {scf/lb-mole} * (1 - 0.98) Nitrogen Dioxide: 0.138 {lb/mmBtu} * 1056 {mcf/event} * 1397.146 {Btu/scf} / 1000 {cf/mcf} * 0.05 Nitrogen Oxide: 0.138 {lb/mmBtu} * 1056 {mcf/event} * 1397.146 {Btu/scf} / 1000 {cf/mcf} * 0.95 Nitrogen: 1056 {mcf/event} * 1000 {cf/mcf} * 0.027143 {mole fraction} * 28 {lb/lb-mole} / 385 {scf/lb-mole} Propane: 1056 {mcf/event} * 1000 {cf/mcf} * 0.0957999 {mole fraction} * 44.1 {lb/lb-mole} / 385 {scf/lb-mole} * (1 - 0.98) Sulfur Dioxide: (1048.39378 {lb/event for Hydrogen Sulfide} / 34.1 {lb/lb-mole for Hydrogen Sulfide}) * 64.1 {lb/lb-mole for SO2} * 0.98 {Control Efficiency} VOC: Sum of emissions: 231.75912 {lb/event for Propane} + 112.85934 {lb/event for n-Butane} + 34.16892 {lb/event for i-Pentane} + 33.30213 {lb/event for n-Pentane} + 38.38982 {lb/event for i-Butane} + 47.0788 {lb/event for Hexane} | 02/10/2018 07:52 AM | 0 | 0 | 0
278421 | RN100218684 | FULLERTON GAS PLANT | 7501 N FM 181; ANDREWS, TX 79714 | ANDREWS | 7 | 02/09/2018 9:00 | 02/10/2018 5:00 | EMISSIONS EVENT | Plant Upset Flare | FLR-2 | Nitrogen Oxides | 203.6 |  |  | POUNDS | 0 |  | PBR 40188 |  | The emissions were caused by the sudden, unavoidable breakdown of equipment or process that was beyond the owner/operator's control, and did not stem from activity that could have been foreseen and avoided, and could not have been avoided by good design, operation, and maintenance practices. The turbines shut down on low fuel pressure and the inlet gas was flared to prevent a build up in pressure in the system. | Action was taken to achieve compliance at the time of discovery. The turbines stayed down until the fuel pressure increased. The field was advised immediately to curtail gas to minimize the amount flared. | Carbon Dioxide: 1056 {mcf/event} * 1000 {cf/mcf} * 0.028545 {mole fraction} * 44 {lb/lb-mole} / 385 {scf/lb-mole}Carbon Monoxide: Decode(Sign(1397.146-1000), -1, 0.5496, 0.2755) {lb/mmBtu} * 1056 {mcf/event} * 1397.146 {Btu/scf} / 1000 {cf/mcf}Ethane: 1056 {mcf/event} * 1000 {cf/mcf} * 0.1333859 {mole fraction} * 30 {lb/lb-mole} / 385 {scf/lb-mole} * (1 - 0.98) Hexane: 1056 {mcf/event} * 1000 {cf/mcf} * 0.009956 {mole fraction} * 86.2 {lb/lb-mole} / 385 {scf/lb-mole} * (1 - 0.98) Hydrogen Sulfide: 1056 {mcf/event} * 1000 {cf/mcf} * 0.011209 {mole fraction} * 34.1 {lb/lb-mole} / 385 {scf/lb-mole} * (1 - 0.98) i-Butane: 1056 {mcf/event} * 1000 {cf/mcf} * 0.012045 {mole fraction} * 58.1 {lb/lb-mole} / 385 {scf/lb-mole} * (1 - 0.98) i-Pentane: 1056 {mcf/event} * 1000 {cf/mcf} * 0.008633 {mole fraction} * 72.15 {lb/lb-mole} / 385 {scf/lb-mole} * (1 - 0.98) Methane: 1056 {mcf/event} * 1000 {cf/mcf} * 0.6294714 {mole fraction} * 16 {lb/lb-mole} / 385 {scf/lb-mole} * (1 - 0.98) n-Butane: 1056 {mcf/event} * 1000 {cf/mcf} * 0.035398 {mole fraction} * 58.12 {lb/lb-mole} / 385 {scf/lb-mole} * (1 - 0.98) n-Pentane: 1056 {mcf/event} * 1000 {cf/mcf} * 0.008414 {mole fraction} * 72.15 {lb/lb-mole} / 385 {scf/lb-mole} * (1 - 0.98) Nitrogen Dioxide: 0.138 {lb/mmBtu} * 1056 {mcf/event} * 1397.146 {Btu/scf} / 1000 {cf/mcf} * 0.05 Nitrogen Oxide: 0.138 {lb/mmBtu} * 1056 {mcf/event} * 1397.146 {Btu/scf} / 1000 {cf/mcf} * 0.95 Nitrogen: 1056 {mcf/event} * 1000 {cf/mcf} * 0.027143 {mole fraction} * 28 {lb/lb-mole} / 385 {scf/lb-mole} Propane: 1056 {mcf/event} * 1000 {cf/mcf} * 0.0957999 {mole fraction} * 44.1 {lb/lb-mole} / 385 {scf/lb-mole} * (1 - 0.98) Sulfur Dioxide: (1048.39378 {lb/event for Hydrogen Sulfide} / 34.1 {lb/lb-mole for Hydrogen Sulfide}) * 64.1 {lb/lb-mole for SO2} * 0.98 {Control Efficiency} VOC: Sum of emissions: 231.75912 {lb/event for Propane} + 112.85934 {lb/event for n-Butane} + 34.16892 {lb/event for i-Pentane} + 33.30213 {lb/event for n-Pentane} + 38.38982 {lb/event for i-Butane} + 47.0788 {lb/event for Hexane} | 02/10/2018 07:52 AM | 0 | 0 | 0
278421 | RN100218684 | FULLERTON GAS PLANT | 7501 N FM 181; ANDREWS, TX 79714 | ANDREWS | 7 | 02/09/2018 9:00 | 02/10/2018 5:00 | EMISSIONS EVENT | Plant Upset Flare | FLR-2 | Sulfur dioxide | 1931.32 |  |  | POUNDS | 0 |  | PBR 40188 |  | The emissions were caused by the sudden, unavoidable breakdown of equipment or process that was beyond the owner/operator's control, and did not stem from activity that could have been foreseen and avoided, and could not have been avoided by good design, operation, and maintenance practices. The turbines shut down on low fuel pressure and the inlet gas was flared to prevent a build up in pressure in the system. | Action was taken to achieve compliance at the time of discovery. The turbines stayed down until the fuel pressure increased. The field was advised immediately to curtail gas to minimize the amount flared. | Carbon Dioxide: 1056 {mcf/event} * 1000 {cf/mcf} * 0.028545 {mole fraction} * 44 {lb/lb-mole} / 385 {scf/lb-mole}Carbon Monoxide: Decode(Sign(1397.146-1000), -1, 0.5496, 0.2755) {lb/mmBtu} * 1056 {mcf/event} * 1397.146 {Btu/scf} / 1000 {cf/mcf}Ethane: 1056 {mcf/event} * 1000 {cf/mcf} * 0.1333859 {mole fraction} * 30 {lb/lb-mole} / 385 {scf/lb-mole} * (1 - 0.98) Hexane: 1056 {mcf/event} * 1000 {cf/mcf} * 0.009956 {mole fraction} * 86.2 {lb/lb-mole} / 385 {scf/lb-mole} * (1 - 0.98) Hydrogen Sulfide: 1056 {mcf/event} * 1000 {cf/mcf} * 0.011209 {mole fraction} * 34.1 {lb/lb-mole} / 385 {scf/lb-mole} * (1 - 0.98) i-Butane: 1056 {mcf/event} * 1000 {cf/mcf} * 0.012045 {mole fraction} * 58.1 {lb/lb-mole} / 385 {scf/lb-mole} * (1 - 0.98) i-Pentane: 1056 {mcf/event} * 1000 {cf/mcf} * 0.008633 {mole fraction} * 72.15 {lb/lb-mole} / 385 {scf/lb-mole} * (1 - 0.98) Methane: 1056 {mcf/event} * 1000 {cf/mcf} * 0.6294714 {mole fraction} * 16 {lb/lb-mole} / 385 {scf/lb-mole} * (1 - 0.98) n-Butane: 1056 {mcf/event} * 1000 {cf/mcf} * 0.035398 {mole fraction} * 58.12 {lb/lb-mole} / 385 {scf/lb-mole} * (1 - 0.98) n-Pentane: 1056 {mcf/event} * 1000 {cf/mcf} * 0.008414 {mole fraction} * 72.15 {lb/lb-mole} / 385 {scf/lb-mole} * (1 - 0.98) Nitrogen Dioxide: 0.138 {lb/mmBtu} * 1056 {mcf/event} * 1397.146 {Btu/scf} / 1000 {cf/mcf} * 0.05 Nitrogen Oxide: 0.138 {lb/mmBtu} * 1056 {mcf/event} * 1397.146 {Btu/scf} / 1000 {cf/mcf} * 0.95 Nitrogen: 1056 {mcf/event} * 1000 {cf/mcf} * 0.027143 {mole fraction} * 28 {lb/lb-mole} / 385 {scf/lb-mole} Propane: 1056 {mcf/event} * 1000 {cf/mcf} * 0.0957999 {mole fraction} * 44.1 {lb/lb-mole} / 385 {scf/lb-mole} * (1 - 0.98) Sulfur Dioxide: (1048.39378 {lb/event for Hydrogen Sulfide} / 34.1 {lb/lb-mole for Hydrogen Sulfide}) * 64.1 {lb/lb-mole for SO2} * 0.98 {Control Efficiency} VOC: Sum of emissions: 231.75912 {lb/event for Propane} + 112.85934 {lb/event for n-Butane} + 34.16892 {lb/event for i-Pentane} + 33.30213 {lb/event for n-Pentane} + 38.38982 {lb/event for i-Butane} + 47.0788 {lb/event for Hexane} | 02/10/2018 07:52 AM | 0 | 0 | 0
278405 | RN100211408 | WAHA GAS PLANT | 2821 WAHA ROAD; COYANOSA, TX 79730 | PECOS | 7 | 02/08/2018 19:48 | 02/09/2018 0:36 | EMISSIONS EVENT | emergency (acid gas) flare | EPN 70 | Carbon Monoxide | 83.18 |  |  | POUNDS | 0 |  | permit #74857 |  | AGI compressor shutdown on high scrubber level. PLC panel would not allow reset. Communications failure with HMI. | Drain scrubbers. Troubleshoot panel switch. Establish communications with HMI. Reset and restart AGI unit. | A representative gas analysis and a calculated flared gas volume for the event was used to calculate emissions. The unauthorized emissions did not stem from any activity or event that could have been forseen and avoided, and could not have been avoided by better design operation and maintenance practices. The air pollution control equipment and processes were maintained and operated in a manner consistent with good practice for minimizing emissions and reducing the number of emission events. The amount and duration of the unauthorized emissions were minimized by placing the AGI system back in service as the scrubber level was within operating parameters, communications with HMI established and the use of the AGI flare. The emission monitoring system (AGI flare meter) was in service during the event. Actions in response to the unauthorized emission are documented on operating and flare logs. The shutdown of the AGI due to high scrubber level and HMI communications failure is not a frequent or recurring pattern indicative of inadequate design, operation or maintenance. There was no offsite impact. No exceedance of the NAAQS, PSD increments or cause a condition of air pollution. | 02/09/2018 02:08 PM | 0 | 0 | 0
278405 | RN100211408 | WAHA GAS PLANT | 2821 WAHA ROAD; COYANOSA, TX 79730 | PECOS | 7 | 02/08/2018 19:48 | 02/09/2018 0:36 | EMISSIONS EVENT | emergency (acid gas) flare | EPN 70 | Hydrogen Sulfide | 56.71 |  |  | POUNDS | 0 |  | permit #74857 |  | AGI compressor shutdown on high scrubber level. PLC panel would not allow reset. Communications failure with HMI. | Drain scrubbers. Troubleshoot panel switch. Establish communications with HMI. Reset and restart AGI unit. | A representative gas analysis and a calculated flared gas volume for the event was used to calculate emissions. The unauthorized emissions did not stem from any activity or event that could have been forseen and avoided, and could not have been avoided by better design operation and maintenance practices. The air pollution control equipment and processes were maintained and operated in a manner consistent with good practice for minimizing emissions and reducing the number of emission events. The amount and duration of the unauthorized emissions were minimized by placing the AGI system back in service as the scrubber level was within operating parameters, communications with HMI established and the use of the AGI flare. The emission monitoring system (AGI flare meter) was in service during the event. Actions in response to the unauthorized emission are documented on operating and flare logs. The shutdown of the AGI due to high scrubber level and HMI communications failure is not a frequent or recurring pattern indicative of inadequate design, operation or maintenance. There was no offsite impact. No exceedance of the NAAQS, PSD increments or cause a condition of air pollution. | 02/09/2018 02:08 PM | 0 | 0 | 0
278405 | RN100211408 | WAHA GAS PLANT | 2821 WAHA ROAD; COYANOSA, TX 79730 | PECOS | 7 | 02/08/2018 19:48 | 02/09/2018 0:36 | EMISSIONS EVENT | emergency (acid gas) flare | EPN 70 | Nitrogen Oxides | 9.69 |  |  | POUNDS | 0 |  | permit #74857 |  | AGI compressor shutdown on high scrubber level. PLC panel would not allow reset. Communications failure with HMI. | Drain scrubbers. Troubleshoot panel switch. Establish communications with HMI. Reset and restart AGI unit. | A representative gas analysis and a calculated flared gas volume for the event was used to calculate emissions. The unauthorized emissions did not stem from any activity or event that could have been forseen and avoided, and could not have been avoided by better design operation and maintenance practices. The air pollution control equipment and processes were maintained and operated in a manner consistent with good practice for minimizing emissions and reducing the number of emission events. The amount and duration of the unauthorized emissions were minimized by placing the AGI system back in service as the scrubber level was within operating parameters, communications with HMI established and the use of the AGI flare. The emission monitoring system (AGI flare meter) was in service during the event. Actions in response to the unauthorized emission are documented on operating and flare logs. The shutdown of the AGI due to high scrubber level and HMI communications failure is not a frequent or recurring pattern indicative of inadequate design, operation or maintenance. There was no offsite impact. No exceedance of the NAAQS, PSD increments or cause a condition of air pollution. | 02/09/2018 02:08 PM | 0 | 0 | 0
278405 | RN100211408 | WAHA GAS PLANT | 2821 WAHA ROAD; COYANOSA, TX 79730 | PECOS | 7 | 02/08/2018 19:48 | 02/09/2018 0:36 | EMISSIONS EVENT | emergency (acid gas) flare | EPN 70 | Sulfur dioxide | 5283.1 |  |  | POUNDS | 0 |  | permit #74857 |  | AGI compressor shutdown on high scrubber level. PLC panel would not allow reset. Communications failure with HMI. | Drain scrubbers. Troubleshoot panel switch. Establish communications with HMI. Reset and restart AGI unit. | A representative gas analysis and a calculated flared gas volume for the event was used to calculate emissions. The unauthorized emissions did not stem from any activity or event that could have been forseen and avoided, and could not have been avoided by better design operation and maintenance practices. The air pollution control equipment and processes were maintained and operated in a manner consistent with good practice for minimizing emissions and reducing the number of emission events. The amount and duration of the unauthorized emissions were minimized by placing the AGI system back in service as the scrubber level was within operating parameters, communications with HMI established and the use of the AGI flare. The emission monitoring system (AGI flare meter) was in service during the event. Actions in response to the unauthorized emission are documented on operating and flare logs. The shutdown of the AGI due to high scrubber level and HMI communications failure is not a frequent or recurring pattern indicative of inadequate design, operation or maintenance. There was no offsite impact. No exceedance of the NAAQS, PSD increments or cause a condition of air pollution. | 02/09/2018 02:08 PM | 0 | 0 | 0
278405 | RN100211408 | WAHA GAS PLANT | 2821 WAHA ROAD; COYANOSA, TX 79730 | PECOS | 7 | 02/08/2018 19:48 | 02/09/2018 0:36 | EMISSIONS EVENT | emergency (acid gas) flare | EPN 70 | VOC | 21.19 |  |  | POUNDS | 0 |  | permit #74857 |  | AGI compressor shutdown on high scrubber level. PLC panel would not allow reset. Communications failure with HMI. | Drain scrubbers. Troubleshoot panel switch. Establish communications with HMI. Reset and restart AGI unit. | A representative gas analysis and a calculated flared gas volume for the event was used to calculate emissions. The unauthorized emissions did not stem from any activity or event that could have been forseen and avoided, and could not have been avoided by better design operation and maintenance practices. The air pollution control equipment and processes were maintained and operated in a manner consistent with good practice for minimizing emissions and reducing the number of emission events. The amount and duration of the unauthorized emissions were minimized by placing the AGI system back in service as the scrubber level was within operating parameters, communications with HMI established and the use of the AGI flare. The emission monitoring system (AGI flare meter) was in service during the event. Actions in response to the unauthorized emission are documented on operating and flare logs. The shutdown of the AGI due to high scrubber level and HMI communications failure is not a frequent or recurring pattern indicative of inadequate design, operation or maintenance. There was no offsite impact. No exceedance of the NAAQS, PSD increments or cause a condition of air pollution. | 02/09/2018 02:08 PM | 0 | 0 | 0
278398 | RN100211960 | WELCH CO2 GAS PROCESSING FACILITY | 1 MI W AND 1 MI S OF WELCH TX OFF HWY 83 | DAWSON | 7 | 02/08/2018 17:00 | 02/09/2018 15:00 | EMISSIONS EVENT | FLARE | 7B | Carbon Monoxide | 100 |  |  | POUNDS | 0 |  | N/A |  | DURING NIGHT TIME OPERATIONS THE 201 COMPRESSOR AT THE WELCH CO2 GAS PROCESSING FACILITY SHUT DOWN ON A 2ND STAGE HIGH SUCTION PRESSURE SHUT DOWN, ROUTING ITS INLET TO FLARE. | MALLET CONTROL ROOM RECEIVED AN ALARM THAT THE 201 COMPRESSOR AT THE WELCH CO2 GAS PROCESSING FACILITY HAD SHUT DOWN. CALL OUT SERVICES RESPONDED IMMEDIATELY BY CONTACTING THE OPERATOR ON CALL. OPERATIONS RESPONDED TO LOCATION AND UPON TROUBLESHOOTING OPERATIONS FOUND THAT THE 201 COMPRESSOR HAD SHUT DOWN ON A 2ND STAGE HIGH SUCTION PRESSURE SHUT DOWN. THE 101 COMPRESSOR HAD ALSO SHUT DOWN ON HGIH DISCHARGE PRESSURE. UPON FURTHER TROUBLESHOOTING IT WAS FOUND THAT A HIGH LEVEL WAS IN THE INLET SLUG CATCHER. OPERATIONS CLEARED THE SLUG CATCHER AND PUT THE UNITS BACK ONLINE. A SHORT TIME LATER THE 201 COMPRESSOR SHUT BACK DOWN. UPON TROUBLESHOOTING IT WAS FOUND THAT THE UNIT HAD WENT DOWN ON 1ST STAGE HIGH SUCTION PRESSURE. OPERATIONS CHECKED THE UNIT AND COULD NOT FIND THE CAUSE OF THE SHUT DOWN. OPERATIONS PUT THE UNIT BACK ONLINE AND A SHORT TIME LATER THE 201 COMPRESSOR SHUT DOWN ON HIGH 2ND STAGE SUCTION PRESSURE SHUT DOWN. OPERATIONS CHECKED THE VALVE TEMPS AND ALL LOOKED GOOD. ONCE THE COMPRESSOR WAS READY OPERATIONS PUT THE UNIT BACK ONLINE ELIMINATING THE EMISSION. THE UNIT WAS MONITORED WITHOUT FURTHER INCIDENT. | Emissions Calculations: NOx = MCF flared x NOx factor from RG-109 x BTU/scf x 1000 scf/MCF x MMBTU/1000000 BTU CO = MCF flared x CO factor from RG-109 x BTU/scf x 1000 scf/MCF x MMBTU/1000000 BTU Gas was flared to reduce the hydrocarbon and/or H2S emissions to the atmosphere. NMNE NG = MCF flared x 50 lb/mole x mole/.379 MCF x mol % NMNE NG x 0.02 NMNE NG % = 100% - Methane % - Ethane % - Carbon Dioxide % - Nitrogen % H2S = MCF flared x 34 lb/mole x mole/.379 MCF x mol % H2S/100 x 0.02 SO2 = MCF flared x 64 lb/mole x mole/.379 MCF x mol % H2S/100 x 0.98 Total Vol Flared (MCF): 913 Volume is: Calculated % H2S: 0.44 BTU / Cu Ft: 200.05 % NMNE: 1.95 LAT: 32*54'04" LONG: 102*08'14"UTM Zone East North | 02/09/2018 01:23 PM | 0 | 0 | 0
278398 | RN100211960 | WELCH CO2 GAS PROCESSING FACILITY | 1 MI W AND 1 MI S OF WELCH TX OFF HWY 83 | DAWSON | 7 | 02/08/2018 17:00 | 02/09/2018 15:00 | EMISSIONS EVENT | FLARE | 7B | Hydrogen Sulfide | 6.3 |  |  | POUNDS | 0 |  | N/A |  | DURING NIGHT TIME OPERATIONS THE 201 COMPRESSOR AT THE WELCH CO2 GAS PROCESSING FACILITY SHUT DOWN ON A 2ND STAGE HIGH SUCTION PRESSURE SHUT DOWN, ROUTING ITS INLET TO FLARE. | MALLET CONTROL ROOM RECEIVED AN ALARM THAT THE 201 COMPRESSOR AT THE WELCH CO2 GAS PROCESSING FACILITY HAD SHUT DOWN. CALL OUT SERVICES RESPONDED IMMEDIATELY BY CONTACTING THE OPERATOR ON CALL. OPERATIONS RESPONDED TO LOCATION AND UPON TROUBLESHOOTING OPERATIONS FOUND THAT THE 201 COMPRESSOR HAD SHUT DOWN ON A 2ND STAGE HIGH SUCTION PRESSURE SHUT DOWN. THE 101 COMPRESSOR HAD ALSO SHUT DOWN ON HGIH DISCHARGE PRESSURE. UPON FURTHER TROUBLESHOOTING IT WAS FOUND THAT A HIGH LEVEL WAS IN THE INLET SLUG CATCHER. OPERATIONS CLEARED THE SLUG CATCHER AND PUT THE UNITS BACK ONLINE. A SHORT TIME LATER THE 201 COMPRESSOR SHUT BACK DOWN. UPON TROUBLESHOOTING IT WAS FOUND THAT THE UNIT HAD WENT DOWN ON 1ST STAGE HIGH SUCTION PRESSURE. OPERATIONS CHECKED THE UNIT AND COULD NOT FIND THE CAUSE OF THE SHUT DOWN. OPERATIONS PUT THE UNIT BACK ONLINE AND A SHORT TIME LATER THE 201 COMPRESSOR SHUT DOWN ON HIGH 2ND STAGE SUCTION PRESSURE SHUT DOWN. OPERATIONS CHECKED THE VALVE TEMPS AND ALL LOOKED GOOD. ONCE THE COMPRESSOR WAS READY OPERATIONS PUT THE UNIT BACK ONLINE ELIMINATING THE EMISSION. THE UNIT WAS MONITORED WITHOUT FURTHER INCIDENT. | Emissions Calculations: NOx = MCF flared x NOx factor from RG-109 x BTU/scf x 1000 scf/MCF x MMBTU/1000000 BTU CO = MCF flared x CO factor from RG-109 x BTU/scf x 1000 scf/MCF x MMBTU/1000000 BTU Gas was flared to reduce the hydrocarbon and/or H2S emissions to the atmosphere. NMNE NG = MCF flared x 50 lb/mole x mole/.379 MCF x mol % NMNE NG x 0.02 NMNE NG % = 100% - Methane % - Ethane % - Carbon Dioxide % - Nitrogen % H2S = MCF flared x 34 lb/mole x mole/.379 MCF x mol % H2S/100 x 0.02 SO2 = MCF flared x 64 lb/mole x mole/.379 MCF x mol % H2S/100 x 0.98 Total Vol Flared (MCF): 913 Volume is: Calculated % H2S: 0.44 BTU / Cu Ft: 200.05 % NMNE: 1.95 LAT: 32*54'04" LONG: 102*08'14"UTM Zone East North | 02/09/2018 01:23 PM | 0 | 0 | 0
278398 | RN100211960 | WELCH CO2 GAS PROCESSING FACILITY | 1 MI W AND 1 MI S OF WELCH TX OFF HWY 83 | DAWSON | 7 | 02/08/2018 17:00 | 02/09/2018 15:00 | EMISSIONS EVENT | FLARE | 7B | Non-Methane Non-Ethane Natural Gas | 41 |  |  | POUNDS | 0 |  | N/A |  | DURING NIGHT TIME OPERATIONS THE 201 COMPRESSOR AT THE WELCH CO2 GAS PROCESSING FACILITY SHUT DOWN ON A 2ND STAGE HIGH SUCTION PRESSURE SHUT DOWN, ROUTING ITS INLET TO FLARE. | MALLET CONTROL ROOM RECEIVED AN ALARM THAT THE 201 COMPRESSOR AT THE WELCH CO2 GAS PROCESSING FACILITY HAD SHUT DOWN. CALL OUT SERVICES RESPONDED IMMEDIATELY BY CONTACTING THE OPERATOR ON CALL. OPERATIONS RESPONDED TO LOCATION AND UPON TROUBLESHOOTING OPERATIONS FOUND THAT THE 201 COMPRESSOR HAD SHUT DOWN ON A 2ND STAGE HIGH SUCTION PRESSURE SHUT DOWN. THE 101 COMPRESSOR HAD ALSO SHUT DOWN ON HGIH DISCHARGE PRESSURE. UPON FURTHER TROUBLESHOOTING IT WAS FOUND THAT A HIGH LEVEL WAS IN THE INLET SLUG CATCHER. OPERATIONS CLEARED THE SLUG CATCHER AND PUT THE UNITS BACK ONLINE. A SHORT TIME LATER THE 201 COMPRESSOR SHUT BACK DOWN. UPON TROUBLESHOOTING IT WAS FOUND THAT THE UNIT HAD WENT DOWN ON 1ST STAGE HIGH SUCTION PRESSURE. OPERATIONS CHECKED THE UNIT AND COULD NOT FIND THE CAUSE OF THE SHUT DOWN. OPERATIONS PUT THE UNIT BACK ONLINE AND A SHORT TIME LATER THE 201 COMPRESSOR SHUT DOWN ON HIGH 2ND STAGE SUCTION PRESSURE SHUT DOWN. OPERATIONS CHECKED THE VALVE TEMPS AND ALL LOOKED GOOD. ONCE THE COMPRESSOR WAS READY OPERATIONS PUT THE UNIT BACK ONLINE ELIMINATING THE EMISSION. THE UNIT WAS MONITORED WITHOUT FURTHER INCIDENT. | Emissions Calculations: NOx = MCF flared x NOx factor from RG-109 x BTU/scf x 1000 scf/MCF x MMBTU/1000000 BTU CO = MCF flared x CO factor from RG-109 x BTU/scf x 1000 scf/MCF x MMBTU/1000000 BTU Gas was flared to reduce the hydrocarbon and/or H2S emissions to the atmosphere. NMNE NG = MCF flared x 50 lb/mole x mole/.379 MCF x mol % NMNE NG x 0.02 NMNE NG % = 100% - Methane % - Ethane % - Carbon Dioxide % - Nitrogen % H2S = MCF flared x 34 lb/mole x mole/.379 MCF x mol % H2S/100 x 0.02 SO2 = MCF flared x 64 lb/mole x mole/.379 MCF x mol % H2S/100 x 0.98 Total Vol Flared (MCF): 913 Volume is: Calculated % H2S: 0.44 BTU / Cu Ft: 200.05 % NMNE: 1.95 LAT: 32*54'04" LONG: 102*08'14"UTM Zone East North | 02/09/2018 01:23 PM | 0 | 0 | 0
278398 | RN100211960 | WELCH CO2 GAS PROCESSING FACILITY | 1 MI W AND 1 MI S OF WELCH TX OFF HWY 83 | DAWSON | 7 | 02/08/2018 17:00 | 02/09/2018 15:00 | EMISSIONS EVENT | FLARE | 7B | Oxides of Nitrogen (NOx) | 11.7 |  |  | POUNDS | 0 |  | N/A |  | DURING NIGHT TIME OPERATIONS THE 201 COMPRESSOR AT THE WELCH CO2 GAS PROCESSING FACILITY SHUT DOWN ON A 2ND STAGE HIGH SUCTION PRESSURE SHUT DOWN, ROUTING ITS INLET TO FLARE. | MALLET CONTROL ROOM RECEIVED AN ALARM THAT THE 201 COMPRESSOR AT THE WELCH CO2 GAS PROCESSING FACILITY HAD SHUT DOWN. CALL OUT SERVICES RESPONDED IMMEDIATELY BY CONTACTING THE OPERATOR ON CALL. OPERATIONS RESPONDED TO LOCATION AND UPON TROUBLESHOOTING OPERATIONS FOUND THAT THE 201 COMPRESSOR HAD SHUT DOWN ON A 2ND STAGE HIGH SUCTION PRESSURE SHUT DOWN. THE 101 COMPRESSOR HAD ALSO SHUT DOWN ON HGIH DISCHARGE PRESSURE. UPON FURTHER TROUBLESHOOTING IT WAS FOUND THAT A HIGH LEVEL WAS IN THE INLET SLUG CATCHER. OPERATIONS CLEARED THE SLUG CATCHER AND PUT THE UNITS BACK ONLINE. A SHORT TIME LATER THE 201 COMPRESSOR SHUT BACK DOWN. UPON TROUBLESHOOTING IT WAS FOUND THAT THE UNIT HAD WENT DOWN ON 1ST STAGE HIGH SUCTION PRESSURE. OPERATIONS CHECKED THE UNIT AND COULD NOT FIND THE CAUSE OF THE SHUT DOWN. OPERATIONS PUT THE UNIT BACK ONLINE AND A SHORT TIME LATER THE 201 COMPRESSOR SHUT DOWN ON HIGH 2ND STAGE SUCTION PRESSURE SHUT DOWN. OPERATIONS CHECKED THE VALVE TEMPS AND ALL LOOKED GOOD. ONCE THE COMPRESSOR WAS READY OPERATIONS PUT THE UNIT BACK ONLINE ELIMINATING THE EMISSION. THE UNIT WAS MONITORED WITHOUT FURTHER INCIDENT. | Emissions Calculations: NOx = MCF flared x NOx factor from RG-109 x BTU/scf x 1000 scf/MCF x MMBTU/1000000 BTU CO = MCF flared x CO factor from RG-109 x BTU/scf x 1000 scf/MCF x MMBTU/1000000 BTU Gas was flared to reduce the hydrocarbon and/or H2S emissions to the atmosphere. NMNE NG = MCF flared x 50 lb/mole x mole/.379 MCF x mol % NMNE NG x 0.02 NMNE NG % = 100% - Methane % - Ethane % - Carbon Dioxide % - Nitrogen % H2S = MCF flared x 34 lb/mole x mole/.379 MCF x mol % H2S/100 x 0.02 SO2 = MCF flared x 64 lb/mole x mole/.379 MCF x mol % H2S/100 x 0.98 Total Vol Flared (MCF): 913 Volume is: Calculated % H2S: 0.44 BTU / Cu Ft: 200.05 % NMNE: 1.95 LAT: 32*54'04" LONG: 102*08'14"UTM Zone East North | 02/09/2018 01:23 PM | 0 | 0 | 0
278398 | RN100211960 | WELCH CO2 GAS PROCESSING FACILITY | 1 MI W AND 1 MI S OF WELCH TX OFF HWY 83 | DAWSON | 7 | 02/08/2018 17:00 | 02/09/2018 15:00 | EMISSIONS EVENT | FLARE | 7B | Sulfur dioxide | 583 |  |  | POUNDS | 0 |  | N/A |  | DURING NIGHT TIME OPERATIONS THE 201 COMPRESSOR AT THE WELCH CO2 GAS PROCESSING FACILITY SHUT DOWN ON A 2ND STAGE HIGH SUCTION PRESSURE SHUT DOWN, ROUTING ITS INLET TO FLARE. | MALLET CONTROL ROOM RECEIVED AN ALARM THAT THE 201 COMPRESSOR AT THE WELCH CO2 GAS PROCESSING FACILITY HAD SHUT DOWN. CALL OUT SERVICES RESPONDED IMMEDIATELY BY CONTACTING THE OPERATOR ON CALL. OPERATIONS RESPONDED TO LOCATION AND UPON TROUBLESHOOTING OPERATIONS FOUND THAT THE 201 COMPRESSOR HAD SHUT DOWN ON A 2ND STAGE HIGH SUCTION PRESSURE SHUT DOWN. THE 101 COMPRESSOR HAD ALSO SHUT DOWN ON HGIH DISCHARGE PRESSURE. UPON FURTHER TROUBLESHOOTING IT WAS FOUND THAT A HIGH LEVEL WAS IN THE INLET SLUG CATCHER. OPERATIONS CLEARED THE SLUG CATCHER AND PUT THE UNITS BACK ONLINE. A SHORT TIME LATER THE 201 COMPRESSOR SHUT BACK DOWN. UPON TROUBLESHOOTING IT WAS FOUND THAT THE UNIT HAD WENT DOWN ON 1ST STAGE HIGH SUCTION PRESSURE. OPERATIONS CHECKED THE UNIT AND COULD NOT FIND THE CAUSE OF THE SHUT DOWN. OPERATIONS PUT THE UNIT BACK ONLINE AND A SHORT TIME LATER THE 201 COMPRESSOR SHUT DOWN ON HIGH 2ND STAGE SUCTION PRESSURE SHUT DOWN. OPERATIONS CHECKED THE VALVE TEMPS AND ALL LOOKED GOOD. ONCE THE COMPRESSOR WAS READY OPERATIONS PUT THE UNIT BACK ONLINE ELIMINATING THE EMISSION. THE UNIT WAS MONITORED WITHOUT FURTHER INCIDENT. | Emissions Calculations: NOx = MCF flared x NOx factor from RG-109 x BTU/scf x 1000 scf/MCF x MMBTU/1000000 BTU CO = MCF flared x CO factor from RG-109 x BTU/scf x 1000 scf/MCF x MMBTU/1000000 BTU Gas was flared to reduce the hydrocarbon and/or H2S emissions to the atmosphere. NMNE NG = MCF flared x 50 lb/mole x mole/.379 MCF x mol % NMNE NG x 0.02 NMNE NG % = 100% - Methane % - Ethane % - Carbon Dioxide % - Nitrogen % H2S = MCF flared x 34 lb/mole x mole/.379 MCF x mol % H2S/100 x 0.02 SO2 = MCF flared x 64 lb/mole x mole/.379 MCF x mol % H2S/100 x 0.98 Total Vol Flared (MCF): 913 Volume is: Calculated % H2S: 0.44 BTU / Cu Ft: 200.05 % NMNE: 1.95 LAT: 32*54'04" LONG: 102*08'14"UTM Zone East North | 02/09/2018 01:23 PM | 0 | 0 | 0
278392 | RN103952925 | EMPEROR COMPRESSOR STATION | 4.3 MI N ON SH 18 4.5 MI E ON FM 874 1.0 MI N ON FM 1218 SITE ENTRANCE ON THE LEFT SIDE OF RD | WINKLER | 7 | 02/08/2018 0:00 | 02/08/2018 1:55 | EMISSIONS EVENT | Emergency LP Flare | FL-1 | Carbon Monoxide | 452 |  |  | POUNDS | 0 |  | 70070 |  | Low pressure units down due to high discharge pressure due to Jal 3 having difficulties. | Jal plant was able to take the gas which ended the event. | Flow meter and gas analysis used to determine release quantities. | 02/09/2018 11:57 AM | 0 | 0 | 0
278392 | RN103952925 | EMPEROR COMPRESSOR STATION | 4.3 MI N ON SH 18 4.5 MI E ON FM 874 1.0 MI N ON FM 1218 SITE ENTRANCE ON THE LEFT SIDE OF RD | WINKLER | 7 | 02/08/2018 0:00 | 02/08/2018 1:55 | EMISSIONS EVENT | Emergency LP Flare | FL-1 | Hydrogen Sulfide | 11 |  |  | POUNDS | 0 |  | 70070 |  | Low pressure units down due to high discharge pressure due to Jal 3 having difficulties. | Jal plant was able to take the gas which ended the event. | Flow meter and gas analysis used to determine release quantities. | 02/09/2018 11:57 AM | 0 | 0 | 0
278392 | RN103952925 | EMPEROR COMPRESSOR STATION | 4.3 MI N ON SH 18 4.5 MI E ON FM 874 1.0 MI N ON FM 1218 SITE ENTRANCE ON THE LEFT SIDE OF RD | WINKLER | 7 | 02/08/2018 0:00 | 02/08/2018 1:55 | EMISSIONS EVENT | Emergency LP Flare | FL-1 | Natural Gas VOCs | 357 |  |  | POUNDS | 0 |  | 70070 |  | Low pressure units down due to high discharge pressure due to Jal 3 having difficulties. | Jal plant was able to take the gas which ended the event. | Flow meter and gas analysis used to determine release quantities. | 02/09/2018 11:57 AM | 0 | 0 | 0
278392 | RN103952925 | EMPEROR COMPRESSOR STATION | 4.3 MI N ON SH 18 4.5 MI E ON FM 874 1.0 MI N ON FM 1218 SITE ENTRANCE ON THE LEFT SIDE OF RD | WINKLER | 7 | 02/08/2018 0:00 | 02/08/2018 1:55 | EMISSIONS EVENT | Emergency LP Flare | FL-1 | Nitrogen Oxides | 226 |  |  | POUNDS | 0 |  | 70070 |  | Low pressure units down due to high discharge pressure due to Jal 3 having difficulties. | Jal plant was able to take the gas which ended the event. | Flow meter and gas analysis used to determine release quantities. | 02/09/2018 11:57 AM | 0 | 0 | 0
278392 | RN103952925 | EMPEROR COMPRESSOR STATION | 4.3 MI N ON SH 18 4.5 MI E ON FM 874 1.0 MI N ON FM 1218 SITE ENTRANCE ON THE LEFT SIDE OF RD | WINKLER | 7 | 02/08/2018 0:00 | 02/08/2018 1:55 | EMISSIONS EVENT | Emergency LP Flare | FL-1 | Sulfur dioxide | 987 |  |  | POUNDS | 0 |  | 70070 |  | Low pressure units down due to high discharge pressure due to Jal 3 having difficulties. | Jal plant was able to take the gas which ended the event. | Flow meter and gas analysis used to determine release quantities. | 02/09/2018 11:57 AM | 0 | 0 | 0
278322 | RN100215169 | JASPER ORIENTED STRANDBOARD OSB MILL | 5110 US HIGHWAY 190 E; JASPER, TX 75951 | JASPER | 10 | 02/07/2018 23:19 | 02/07/2018 23:44 | EMISSIONS EVENT | RTO1 EAST | RTOWEST | Opacity | 70 |  |  | % OPACITY | 10 | % OPACITY | 22377/PSD832M5 |  | Mill momentarily lost power. This shut down the dryers and dryer RTOs 1 & 2 which included the dryer ID fans and RTO ID fans. This resulted in excess opacity of up to 70% RTO1 and 60% RTO2. RTO1 and RTO2 both had four six-minute averages above 10% | Power restored. Fans started on RTO1 and RTO2 and the opacity quickly cleared. | continuous opacity monitors | 02/08/2018 03:29 PM | 0 | 0 | 0
278322 | RN100215169 | JASPER ORIENTED STRANDBOARD OSB MILL | 5110 US HIGHWAY 190 E; JASPER, TX 75951 | JASPER | 10 | 02/07/2018 23:19 | 02/07/2018 23:44 | EMISSIONS EVENT | RTO1 EAST | RTOWEST | Opacity | 60 |  |  | % OPACITY | 10 | % OPACITY | 22377/PSD832M5 |  | Mill momentarily lost power. This shut down the dryers and dryer RTOs 1 & 2 which included the dryer ID fans and RTO ID fans. This resulted in excess opacity of up to 70% RTO1 and 60% RTO2. RTO1 and RTO2 both had four six-minute averages above 10% | Power restored. Fans started on RTO1 and RTO2 and the opacity quickly cleared. | continuous opacity monitors | 02/08/2018 03:29 PM | 0 | 0 | 0
278294 | RN102293883 | JT MCELROY 205 TB | 1.5 M E ON SH 329 1.5 M S ON CNTY RD. | CRANE | 7 | 02/07/2018 15:00 | 02/08/2018 19:00 | EMISSIONS EVENT | Flare Stack | NA | Hydrogen Sulfide | 93.974 |  |  | POUNDS | 0 |  | NA |  | The compressor went down on third stage high discharge pressure. | Suction and discharge valves were changed. All of the facilities and emissions control devices at this site are operating as designed and, where applicable, are authorized. Chevron field personnel will execute practicable measures to minimize emissions. | Reportable quantities, process knowledge, excel spreadsheet, metered volumes, and gas analysis were used in the calculations. | 02/08/2018 02:03 PM | 0 | 0 | 0
278294 | RN102293883 | JT MCELROY 205 TB | 1.5 M E ON SH 329 1.5 M S ON CNTY RD. | CRANE | 7 | 02/07/2018 15:00 | 02/08/2018 19:00 | EMISSIONS EVENT | Flare Stack | NA | NATURAL GAS | 115.475 |  |  | POUNDS | 0 |  | NA |  | The compressor went down on third stage high discharge pressure. | Suction and discharge valves were changed. All of the facilities and emissions control devices at this site are operating as designed and, where applicable, are authorized. Chevron field personnel will execute practicable measures to minimize emissions. | Reportable quantities, process knowledge, excel spreadsheet, metered volumes, and gas analysis were used in the calculations. | 02/08/2018 02:03 PM | 0 | 0 | 0
278294 | RN102293883 | JT MCELROY 205 TB | 1.5 M E ON SH 329 1.5 M S ON CNTY RD. | CRANE | 7 | 02/07/2018 15:00 | 02/08/2018 19:00 | EMISSIONS EVENT | Flare Stack | NA | Nitrogen oxide | 17.611 |  |  | POUNDS | 0 |  | NA |  | The compressor went down on third stage high discharge pressure. | Suction and discharge valves were changed. All of the facilities and emissions control devices at this site are operating as designed and, where applicable, are authorized. Chevron field personnel will execute practicable measures to minimize emissions. | Reportable quantities, process knowledge, excel spreadsheet, metered volumes, and gas analysis were used in the calculations. | 02/08/2018 02:03 PM | 0 | 0 | 0
278294 | RN102293883 | JT MCELROY 205 TB | 1.5 M E ON SH 329 1.5 M S ON CNTY RD. | CRANE | 7 | 02/07/2018 15:00 | 02/08/2018 19:00 | EMISSIONS EVENT | Flare Stack | NA | Sulfur dioxide | 8476.379 |  |  | POUNDS | 0 |  | NA |  | The compressor went down on third stage high discharge pressure. | Suction and discharge valves were changed. All of the facilities and emissions control devices at this site are operating as designed and, where applicable, are authorized. Chevron field personnel will execute practicable measures to minimize emissions. | Reportable quantities, process knowledge, excel spreadsheet, metered volumes, and gas analysis were used in the calculations. | 02/08/2018 02:03 PM | 0 | 0 | 0
278293 | RN100223569 | BLOCK 31 GAS PLANT | 1501 FM 1601; CRANE, TX 79731 | CRANE | 7 | 02/08/2018 10:15 | 02/09/2018 23:54 | EMISSIONS EVENT | Plant Flare | 42 | Carbon Monoxide | 4539 |  |  | POUNDS | 5000 | POUNDS | No specific emissions authorizations for this facility |  | Lost Plant due to a bad electric power transformer, lost power to most of the facility. | Isolated the bad electric power transformer, restored power to the plant and began re-started the plant. Transformer has been replaced. | Metered flare flow totals were entered into Oxy's SHER database for calculations of emissions. | 02/08/2018 01:47 PM | 0 | 0 | 0
278293 | RN100223569 | BLOCK 31 GAS PLANT | 1501 FM 1601; CRANE, TX 79731 | CRANE | 7 | 02/08/2018 10:15 | 02/09/2018 23:54 | EMISSIONS EVENT | Plant Flare | 42 | Hydrogen Sulfide | 100.6 |  |  | POUNDS | 100 | POUNDS | No specific emissions authorizations for this facility |  | Lost Plant due to a bad electric power transformer, lost power to most of the facility. | Isolated the bad electric power transformer, restored power to the plant and began re-started the plant. Transformer has been replaced. | Metered flare flow totals were entered into Oxy's SHER database for calculations of emissions. | 02/08/2018 01:47 PM | 0 | 0 | 0
278293 | RN100223569 | BLOCK 31 GAS PLANT | 1501 FM 1601; CRANE, TX 79731 | CRANE | 7 | 02/08/2018 10:15 | 02/09/2018 23:54 | EMISSIONS EVENT | Plant Flare | 42 | Nitrogen Oxides | 529.42 |  |  | POUNDS | 5000 | POUNDS | No specific emissions authorizations for this facility |  | Lost Plant due to a bad electric power transformer, lost power to most of the facility. | Isolated the bad electric power transformer, restored power to the plant and began re-started the plant. Transformer has been replaced. | Metered flare flow totals were entered into Oxy's SHER database for calculations of emissions. | 02/08/2018 01:47 PM | 0 | 0 | 0
278293 | RN100223569 | BLOCK 31 GAS PLANT | 1501 FM 1601; CRANE, TX 79731 | CRANE | 7 | 02/08/2018 10:15 | 02/09/2018 23:54 | EMISSIONS EVENT | Plant Flare | 42 | Sulfur dioxide | 9279 |  |  | POUNDS | 500 | POUNDS | No specific emissions authorizations for this facility |  | Lost Plant due to a bad electric power transformer, lost power to most of the facility. | Isolated the bad electric power transformer, restored power to the plant and began re-started the plant. Transformer has been replaced. | Metered flare flow totals were entered into Oxy's SHER database for calculations of emissions. | 02/08/2018 01:47 PM | 0 | 0 | 0
278293 | RN100223569 | BLOCK 31 GAS PLANT | 1501 FM 1601; CRANE, TX 79731 | CRANE | 7 | 02/08/2018 10:15 | 02/09/2018 23:54 | EMISSIONS EVENT | Plant Flare | 42 | VOC | 2143 |  |  | POUNDS | 5000 | POUNDS | No specific emissions authorizations for this facility |  | Lost Plant due to a bad electric power transformer, lost power to most of the facility. | Isolated the bad electric power transformer, restored power to the plant and began re-started the plant. Transformer has been replaced. | Metered flare flow totals were entered into Oxy's SHER database for calculations of emissions. | 02/08/2018 01:47 PM | 0 | 0 | 0
278291 | RN110111556 | TREES STATE 24-25H BATTERY | FRM INTX OF FM1776 GAMBOA RD IN COYANOSA GO NORTH 2.6 MI ON FM1776 TURN R E ON FM1450 & GO 0.5 MI TURN L N ON FM1776 & GO 4.0 MI TURN R E ON LEASE RD & GO 1 MI L N 0.2 MI R E 0.4 MI R S 0.2 MI TO LOCATION ON L | PECOS | 7 | 02/07/2018 18:30 | 02/08/2018 0:00 | EMISSIONS EVENT | Flare | FL-1 | Carbon Monoxide | 15.37 |  |  | POUNDS | 58.7 | LBS/HR | Permit No. 150076 |  | During normal operations, the midstream gas gatherer shut in the sales pipeline due to high hydrogen sulfide (H2S) content of the gas. Due to the concern of sand damaging the integrity of the wellhead equipment by reducing the choke during well flowback operations, produced gas was directed to the flare (FL-1) to maintain the integrity of the wellhead and associated equipment. | Facility engineers and construction department are installing gas sweeteners/scavengers to lower the H2S content of the produced gas. Parsley is maintaining the use of the flare (FL-1) to mitigate emissions, reduce impact to the environment, and mitigate health and safety concerns associated with high H2S concentrations in the gas during this time. Upon completion of the sweetener/scavenger system, Parsley will return the produced gas back into the sales gas gathering system as quickly and safely as possible as operating conditions are achieved. | Engineering calculations and process knowledge. | 02/08/2018 01:46 PM | 0 | 0 | 0
278291 | RN110111556 | TREES STATE 24-25H BATTERY | FRM INTX OF FM1776 GAMBOA RD IN COYANOSA GO NORTH 2.6 MI ON FM1776 TURN R E ON FM1450 & GO 0.5 MI TURN L N ON FM1776 & GO 4.0 MI TURN R E ON LEASE RD & GO 1 MI L N 0.2 MI R E 0.4 MI R S 0.2 MI TO LOCATION ON L | PECOS | 7 | 02/07/2018 18:30 | 02/08/2018 0:00 | EMISSIONS EVENT | Flare | FL-1 | Hydrogen Sulfide | 7.69 |  |  | POUNDS | 0.928 | LBS/HR | Permit No. 150076 |  | During normal operations, the midstream gas gatherer shut in the sales pipeline due to high hydrogen sulfide (H2S) content of the gas. Due to the concern of sand damaging the integrity of the wellhead equipment by reducing the choke during well flowback operations, produced gas was directed to the flare (FL-1) to maintain the integrity of the wellhead and associated equipment. | Facility engineers and construction department are installing gas sweeteners/scavengers to lower the H2S content of the produced gas. Parsley is maintaining the use of the flare (FL-1) to mitigate emissions, reduce impact to the environment, and mitigate health and safety concerns associated with high H2S concentrations in the gas during this time. Upon completion of the sweetener/scavenger system, Parsley will return the produced gas back into the sales gas gathering system as quickly and safely as possible as operating conditions are achieved. | Engineering calculations and process knowledge. | 02/08/2018 01:46 PM | 0 | 0 | 0
278291 | RN110111556 | TREES STATE 24-25H BATTERY | FRM INTX OF FM1776 GAMBOA RD IN COYANOSA GO NORTH 2.6 MI ON FM1776 TURN R E ON FM1450 & GO 0.5 MI TURN L N ON FM1776 & GO 4.0 MI TURN R E ON LEASE RD & GO 1 MI L N 0.2 MI R E 0.4 MI R S 0.2 MI TO LOCATION ON L | PECOS | 7 | 02/07/2018 18:30 | 02/08/2018 0:00 | EMISSIONS EVENT | Flare | FL-1 | Nitrogen Oxides (NOx) | 207.18 |  |  | POUNDS | 14.7 | LBS/HR | Permit No. 150076 |  | During normal operations, the midstream gas gatherer shut in the sales pipeline due to high hydrogen sulfide (H2S) content of the gas. Due to the concern of sand damaging the integrity of the wellhead equipment by reducing the choke during well flowback operations, produced gas was directed to the flare (FL-1) to maintain the integrity of the wellhead and associated equipment. | Facility engineers and construction department are installing gas sweeteners/scavengers to lower the H2S content of the produced gas. Parsley is maintaining the use of the flare (FL-1) to mitigate emissions, reduce impact to the environment, and mitigate health and safety concerns associated with high H2S concentrations in the gas during this time. Upon completion of the sweetener/scavenger system, Parsley will return the produced gas back into the sales gas gathering system as quickly and safely as possible as operating conditions are achieved. | Engineering calculations and process knowledge. | 02/08/2018 01:46 PM | 0 | 0 | 0
278291 | RN110111556 | TREES STATE 24-25H BATTERY | FRM INTX OF FM1776 GAMBOA RD IN COYANOSA GO NORTH 2.6 MI ON FM1776 TURN R E ON FM1450 & GO 0.5 MI TURN L N ON FM1776 & GO 4.0 MI TURN R E ON LEASE RD & GO 1 MI L N 0.2 MI R E 0.4 MI R S 0.2 MI TO LOCATION ON L | PECOS | 7 | 02/07/2018 18:30 | 02/08/2018 0:00 | EMISSIONS EVENT | Flare | FL-1 | Sulfur dioxide | 585.3 |  |  | POUNDS | 92.8 | LBS/HR | Permit No. 150076 |  | During normal operations, the midstream gas gatherer shut in the sales pipeline due to high hydrogen sulfide (H2S) content of the gas. Due to the concern of sand damaging the integrity of the wellhead equipment by reducing the choke during well flowback operations, produced gas was directed to the flare (FL-1) to maintain the integrity of the wellhead and associated equipment. | Facility engineers and construction department are installing gas sweeteners/scavengers to lower the H2S content of the produced gas. Parsley is maintaining the use of the flare (FL-1) to mitigate emissions, reduce impact to the environment, and mitigate health and safety concerns associated with high H2S concentrations in the gas during this time. Upon completion of the sweetener/scavenger system, Parsley will return the produced gas back into the sales gas gathering system as quickly and safely as possible as operating conditions are achieved. | Engineering calculations and process knowledge. | 02/08/2018 01:46 PM | 0 | 0 | 0
278291 | RN110111556 | TREES STATE 24-25H BATTERY | FRM INTX OF FM1776 GAMBOA RD IN COYANOSA GO NORTH 2.6 MI ON FM1776 TURN R E ON FM1450 & GO 0.5 MI TURN L N ON FM1776 & GO 4.0 MI TURN R E ON LEASE RD & GO 1 MI L N 0.2 MI R E 0.4 MI R S 0.2 MI TO LOCATION ON L | PECOS | 7 | 02/07/2018 18:30 | 02/08/2018 0:00 | EMISSIONS EVENT | Flare | FL-1 | VOC - NONMETHANE | 702.21 |  |  | POUNDS | 35.2 | LBS/HR | Permit No. 150076 |  | During normal operations, the midstream gas gatherer shut in the sales pipeline due to high hydrogen sulfide (H2S) content of the gas. Due to the concern of sand damaging the integrity of the wellhead equipment by reducing the choke during well flowback operations, produced gas was directed to the flare (FL-1) to maintain the integrity of the wellhead and associated equipment. | Facility engineers and construction department are installing gas sweeteners/scavengers to lower the H2S content of the produced gas. Parsley is maintaining the use of the flare (FL-1) to mitigate emissions, reduce impact to the environment, and mitigate health and safety concerns associated with high H2S concentrations in the gas during this time. Upon completion of the sweetener/scavenger system, Parsley will return the produced gas back into the sales gas gathering system as quickly and safely as possible as operating conditions are achieved. | Engineering calculations and process knowledge. | 02/08/2018 01:46 PM | 0 | 0 | 0
278268 | RN108372210 | MCELROY 80K EMERGENCY WATER TANK FACILITY | FROM CRANE AT THE INTERSECTION OF HWYS 385 AND 329 GO EAST ON HWY 329 FOR APPROXIMATELY 2.2 MILES TURN LEFT ON LEASE ROAD AND GO NORTH APPROXIMATELY 1.25 MILES TO SITE | CRANE | 7 | 02/08/2018 0:00 | 02/12/2018 17:00 | EMISSIONS EVENT | Flare | N/A | Carbon Monoxide | 249.355 |  |  | POUNDS | 0 |  | N/A |  | DCP shut us in for high oxygen. | Oxygen levels returned to normal levels and flaring stopped. All of the facilities and emissions control devices at this site are operating as designed and, where applicable, are authorized. Chevron field personnel will execute practicable measures to minimize emissions. | Reportable quantities, process knowledge, excel spreadsheet, metered volumes, and gas analysis were used in the calculations. | 02/08/2018 11:00 AM | 0 | 0 | 0
278268 | RN108372210 | MCELROY 80K EMERGENCY WATER TANK FACILITY | FROM CRANE AT THE INTERSECTION OF HWYS 385 AND 329 GO EAST ON HWY 329 FOR APPROXIMATELY 2.2 MILES TURN LEFT ON LEASE ROAD AND GO NORTH APPROXIMATELY 1.25 MILES TO SITE | CRANE | 7 | 02/08/2018 0:00 | 02/12/2018 17:00 | EMISSIONS EVENT | Flare | N/A | Hydrogen Sulfide | 112.241 |  |  | POUNDS | 0 |  | N/A |  | DCP shut us in for high oxygen. | Oxygen levels returned to normal levels and flaring stopped. All of the facilities and emissions control devices at this site are operating as designed and, where applicable, are authorized. Chevron field personnel will execute practicable measures to minimize emissions. | Reportable quantities, process knowledge, excel spreadsheet, metered volumes, and gas analysis were used in the calculations. | 02/08/2018 11:00 AM | 0 | 0 | 0
278268 | RN108372210 | MCELROY 80K EMERGENCY WATER TANK FACILITY | FROM CRANE AT THE INTERSECTION OF HWYS 385 AND 329 GO EAST ON HWY 329 FOR APPROXIMATELY 2.2 MILES TURN LEFT ON LEASE ROAD AND GO NORTH APPROXIMATELY 1.25 MILES TO SITE | CRANE | 7 | 02/08/2018 0:00 | 02/12/2018 17:00 | EMISSIONS EVENT | Flare | N/A | Natural Gas VOCs | 192.704 |  |  | POUNDS | 0 |  | N/A |  | DCP shut us in for high oxygen. | Oxygen levels returned to normal levels and flaring stopped. All of the facilities and emissions control devices at this site are operating as designed and, where applicable, are authorized. Chevron field personnel will execute practicable measures to minimize emissions. | Reportable quantities, process knowledge, excel spreadsheet, metered volumes, and gas analysis were used in the calculations. | 02/08/2018 11:00 AM | 0 | 0 | 0
278268 | RN108372210 | MCELROY 80K EMERGENCY WATER TANK FACILITY | FROM CRANE AT THE INTERSECTION OF HWYS 385 AND 329 GO EAST ON HWY 329 FOR APPROXIMATELY 2.2 MILES TURN LEFT ON LEASE ROAD AND GO NORTH APPROXIMATELY 1.25 MILES TO SITE | CRANE | 7 | 02/08/2018 0:00 | 02/12/2018 17:00 | EMISSIONS EVENT | Flare | N/A | Nitrogen oxide | 29.082 |  |  | POUNDS | 0 |  | N/A |  | DCP shut us in for high oxygen. | Oxygen levels returned to normal levels and flaring stopped. All of the facilities and emissions control devices at this site are operating as designed and, where applicable, are authorized. Chevron field personnel will execute practicable measures to minimize emissions. | Reportable quantities, process knowledge, excel spreadsheet, metered volumes, and gas analysis were used in the calculations. | 02/08/2018 11:00 AM | 0 | 0 | 0
278268 | RN108372210 | MCELROY 80K EMERGENCY WATER TANK FACILITY | FROM CRANE AT THE INTERSECTION OF HWYS 385 AND 329 GO EAST ON HWY 329 FOR APPROXIMATELY 2.2 MILES TURN LEFT ON LEASE ROAD AND GO NORTH APPROXIMATELY 1.25 MILES TO SITE | CRANE | 7 | 02/08/2018 0:00 | 02/12/2018 17:00 | EMISSIONS EVENT | Flare | N/A | Sulfur dioxide | 10124.063 |  |  | POUNDS | 0 |  | N/A |  | DCP shut us in for high oxygen. | Oxygen levels returned to normal levels and flaring stopped. All of the facilities and emissions control devices at this site are operating as designed and, where applicable, are authorized. Chevron field personnel will execute practicable measures to minimize emissions. | Reportable quantities, process knowledge, excel spreadsheet, metered volumes, and gas analysis were used in the calculations. | 02/08/2018 11:00 AM | 0 | 0 | 0
278267 | RN100225291 | OWENS CORNING ROOFING AND ASPHALT IRVING FACILITY | 201 N NURSERY RD IRVING TX | DALLAS | 4 | 02/12/2018 1:00 | 02/12/2018 1:03 | MAINTENANCE | Lam RTO | 325 | Smoke | 1 |  |  | % OPACITY | 0 |  | NSR81011 |  | This is a scheduled maintenance event. No excess opacity or emissions are expected. | There was no production running during the scheduled maintenance activity. | Quantity determination is based upon knowledge of the process and previous similar projects. | 02/08/2018 10:50 AM | 0 | 0 | 0
278265 | RN100225291 | OWENS CORNING ROOFING AND ASPHALT IRVING FACILITY | 201 N NURSERY RD IRVING TX | DALLAS | 4 | 02/10/2018 3:00 | 02/10/2018 3:03 | MAINTENANCE | 3Tab RTO | 320 | Smoke | 1 |  |  | % OPACITY | 0 |  | NSR81011 |  | The scheduled maintenance was completed without excess opacity or emissions. | There was no production running during the scheduled maintenance activity. | Quantity determination is based upon knowledge of the process and previous similar projects. | 02/08/2018 10:45 AM | 0 | 0 | 0
278225 | RN109824441 | CRMWD PRODUCTION FACIITY | FROM PYOTE GO N ON HIGHWAY 115 10 MI TURN R ONTO GRAVEL RD GO 3 MI TURN R GO 3 MI TURN R GO 3 MI TURN L GO 4 MI TO LOCATION ON L | WARD | 7 | 02/07/2018 10:24 | 02/11/2018 10:24 | EMISSIONS EVENT | MSS FLARING | MSSFLARE | Benzene | 9.88 |  |  | POUNDS | 3.57 | TONS/YR | NRSP 147319 |  | 3RD PARTY SALES PIPELINE OPERATOR IS EXPERIENCING PROBLEMS WITH KEEPING THE COMPRESSOR ENGINES RUNNING CAUSING THE PIPELINE PRESSURE RISE, WHICH IN TURN PREVENTS THE WELL'S GAS STREAM TO GET INTO THE PIPELINE | WAITING FOR THE PIPELINE OPERATOR TO RESTORE NORMAL PIPELINE PRESSURE | FACILITY GAS ANALYSIS (BASED ON 1 WELL); WAITING FOR THE SAMPLE REPORT FOR THE 3-WELL COMBINED STREAM. ESTIMATED MEASUREMENTS OF GAS VOLUMES THAT WENT TO FLARE RATHER THAN SALES, AND AP-42 FACTORS | 02/08/2018 09:27 AM | 0 | 0 | 0
278225 | RN109824441 | CRMWD PRODUCTION FACIITY | FROM PYOTE GO N ON HIGHWAY 115 10 MI TURN R ONTO GRAVEL RD GO 3 MI TURN R GO 3 MI TURN R GO 3 MI TURN L GO 4 MI TO LOCATION ON L | WARD | 7 | 02/07/2018 10:24 | 02/11/2018 10:24 | EMISSIONS EVENT | MSS FLARING | MSSFLARE | CO | 2197 |  |  | POUNDS | 0.8 | TONS/YR | NRSP 147319 |  | 3RD PARTY SALES PIPELINE OPERATOR IS EXPERIENCING PROBLEMS WITH KEEPING THE COMPRESSOR ENGINES RUNNING CAUSING THE PIPELINE PRESSURE RISE, WHICH IN TURN PREVENTS THE WELL'S GAS STREAM TO GET INTO THE PIPELINE | WAITING FOR THE PIPELINE OPERATOR TO RESTORE NORMAL PIPELINE PRESSURE | FACILITY GAS ANALYSIS (BASED ON 1 WELL); WAITING FOR THE SAMPLE REPORT FOR THE 3-WELL COMBINED STREAM. ESTIMATED MEASUREMENTS OF GAS VOLUMES THAT WENT TO FLARE RATHER THAN SALES, AND AP-42 FACTORS | 02/08/2018 09:27 AM | 0 | 0 | 0
278225 | RN109824441 | CRMWD PRODUCTION FACIITY | FROM PYOTE GO N ON HIGHWAY 115 10 MI TURN R ONTO GRAVEL RD GO 3 MI TURN R GO 3 MI TURN R GO 3 MI TURN L GO 4 MI TO LOCATION ON L | WARD | 7 | 02/07/2018 10:24 | 02/11/2018 10:24 | EMISSIONS EVENT | MSS FLARING | MSSFLARE | Hydrogen Sulfide | 31 |  |  | POUNDS | 0.07 | TONS/YR | NRSP 147319 |  | 3RD PARTY SALES PIPELINE OPERATOR IS EXPERIENCING PROBLEMS WITH KEEPING THE COMPRESSOR ENGINES RUNNING CAUSING THE PIPELINE PRESSURE RISE, WHICH IN TURN PREVENTS THE WELL'S GAS STREAM TO GET INTO THE PIPELINE | WAITING FOR THE PIPELINE OPERATOR TO RESTORE NORMAL PIPELINE PRESSURE | FACILITY GAS ANALYSIS (BASED ON 1 WELL); WAITING FOR THE SAMPLE REPORT FOR THE 3-WELL COMBINED STREAM. ESTIMATED MEASUREMENTS OF GAS VOLUMES THAT WENT TO FLARE RATHER THAN SALES, AND AP-42 FACTORS | 02/08/2018 09:27 AM | 0 | 0 | 0
278225 | RN109824441 | CRMWD PRODUCTION FACIITY | FROM PYOTE GO N ON HIGHWAY 115 10 MI TURN R ONTO GRAVEL RD GO 3 MI TURN R GO 3 MI TURN R GO 3 MI TURN L GO 4 MI TO LOCATION ON L | WARD | 7 | 02/07/2018 10:24 | 02/11/2018 10:24 | EMISSIONS EVENT | MSS FLARING | MSSFLARE | Nitrogen Oxides (NOx) | 1101 |  |  | POUNDS | 0.6 | TONS/YR | NRSP 147319 |  | 3RD PARTY SALES PIPELINE OPERATOR IS EXPERIENCING PROBLEMS WITH KEEPING THE COMPRESSOR ENGINES RUNNING CAUSING THE PIPELINE PRESSURE RISE, WHICH IN TURN PREVENTS THE WELL'S GAS STREAM TO GET INTO THE PIPELINE | WAITING FOR THE PIPELINE OPERATOR TO RESTORE NORMAL PIPELINE PRESSURE | FACILITY GAS ANALYSIS (BASED ON 1 WELL); WAITING FOR THE SAMPLE REPORT FOR THE 3-WELL COMBINED STREAM. ESTIMATED MEASUREMENTS OF GAS VOLUMES THAT WENT TO FLARE RATHER THAN SALES, AND AP-42 FACTORS | 02/08/2018 09:27 AM | 0 | 0 | 0
278225 | RN109824441 | CRMWD PRODUCTION FACIITY | FROM PYOTE GO N ON HIGHWAY 115 10 MI TURN R ONTO GRAVEL RD GO 3 MI TURN R GO 3 MI TURN R GO 3 MI TURN L GO 4 MI TO LOCATION ON L | WARD | 7 | 02/07/2018 10:24 | 02/11/2018 10:24 | EMISSIONS EVENT | MSS FLARING | MSSFLARE | Sulfur dioxide | 2884 |  |  | POUNDS | 0.55 | TONS/YR | NRSP 147319 |  | 3RD PARTY SALES PIPELINE OPERATOR IS EXPERIENCING PROBLEMS WITH KEEPING THE COMPRESSOR ENGINES RUNNING CAUSING THE PIPELINE PRESSURE RISE, WHICH IN TURN PREVENTS THE WELL'S GAS STREAM TO GET INTO THE PIPELINE | WAITING FOR THE PIPELINE OPERATOR TO RESTORE NORMAL PIPELINE PRESSURE | FACILITY GAS ANALYSIS (BASED ON 1 WELL); WAITING FOR THE SAMPLE REPORT FOR THE 3-WELL COMBINED STREAM. ESTIMATED MEASUREMENTS OF GAS VOLUMES THAT WENT TO FLARE RATHER THAN SALES, AND AP-42 FACTORS | 02/08/2018 09:27 AM | 0 | 0 | 0
278225 | RN109824441 | CRMWD PRODUCTION FACIITY | FROM PYOTE GO N ON HIGHWAY 115 10 MI TURN R ONTO GRAVEL RD GO 3 MI TURN R GO 3 MI TURN R GO 3 MI TURN L GO 4 MI TO LOCATION ON L | WARD | 7 | 02/07/2018 10:24 | 02/11/2018 10:24 | EMISSIONS EVENT | MSS FLARING | MSSFLARE | VOCs | 2038 |  |  | POUNDS | 29 | TONS/YR | NRSP 147319 |  | 3RD PARTY SALES PIPELINE OPERATOR IS EXPERIENCING PROBLEMS WITH KEEPING THE COMPRESSOR ENGINES RUNNING CAUSING THE PIPELINE PRESSURE RISE, WHICH IN TURN PREVENTS THE WELL'S GAS STREAM TO GET INTO THE PIPELINE | WAITING FOR THE PIPELINE OPERATOR TO RESTORE NORMAL PIPELINE PRESSURE | FACILITY GAS ANALYSIS (BASED ON 1 WELL); WAITING FOR THE SAMPLE REPORT FOR THE 3-WELL COMBINED STREAM. ESTIMATED MEASUREMENTS OF GAS VOLUMES THAT WENT TO FLARE RATHER THAN SALES, AND AP-42 FACTORS | 02/08/2018 09:27 AM | 0 | 0 | 0
278224 | RN102185287 | WEST WELCH UNIT TRACT 52 | APPROX 1.8 MI SW OF WELCH | DAWSON | 7 | 02/07/2018 19:30 | 02/08/2018 13:00 | EMISSIONS EVENT | Emergency Flare | NA | Carbon Monoxide | 22 |  |  | POUNDS | 0 |  | 34501 |  | FLARING WAS DUE TO HIGH O2 CONTENT AT THE WELCH PLANT. LAT 32.900833 LONG -102.137500 | WE HAD A FLARE IN PLACE TO BURN OUR GAS TO MINIMIZE THE VOC AND H2S EMISSIONS | Emissions Calculations: NOx = MCF flared x NOx factor from RG-109 x BTU/scf x 1000 scf/MCF x MMBTU/1000000 BTU CO = MCF flared x CO factor from RG-109 x BTU/scf x 1000 scf/MCF x MMBTU/1000000 BTU Gas was flared to reduce the hydrocarbon and/or H2S emissions to the atmosphere. NMNE NG = MCF flared x 50 lb/mole x mole/.379 MCF x mol % NMNE NG x 0.02 NMNE NG % = 100% - Methane % - Ethane % - Carbon Dioxide % - Nitrogen % H2S = MCF flared x 34 lb/mole x mole/.379 MCF x mol % H2S/100 x 0.02 SO2 = MCF flared x 64 lb/mole x mole/.379 MCF x mol % H2S/100 x 0.98 Total Vol Flared (MCF): 53 Volume is: Metered % H2S: 5.853 BTU / Cu Ft: 1,506.30 % NMNE: 21.93 | 02/08/2018 09:17 AM | 0 | 0 | 0
278224 | RN102185287 | WEST WELCH UNIT TRACT 52 | APPROX 1.8 MI SW OF WELCH | DAWSON | 7 | 02/07/2018 19:30 | 02/08/2018 13:00 | EMISSIONS EVENT | Emergency Flare | NA | Hydrogen Sulfide | 6 |  |  | POUNDS | 0 |  | 34501 |  | FLARING WAS DUE TO HIGH O2 CONTENT AT THE WELCH PLANT. LAT 32.900833 LONG -102.137500 | WE HAD A FLARE IN PLACE TO BURN OUR GAS TO MINIMIZE THE VOC AND H2S EMISSIONS | Emissions Calculations: NOx = MCF flared x NOx factor from RG-109 x BTU/scf x 1000 scf/MCF x MMBTU/1000000 BTU CO = MCF flared x CO factor from RG-109 x BTU/scf x 1000 scf/MCF x MMBTU/1000000 BTU Gas was flared to reduce the hydrocarbon and/or H2S emissions to the atmosphere. NMNE NG = MCF flared x 50 lb/mole x mole/.379 MCF x mol % NMNE NG x 0.02 NMNE NG % = 100% - Methane % - Ethane % - Carbon Dioxide % - Nitrogen % H2S = MCF flared x 34 lb/mole x mole/.379 MCF x mol % H2S/100 x 0.02 SO2 = MCF flared x 64 lb/mole x mole/.379 MCF x mol % H2S/100 x 0.98 Total Vol Flared (MCF): 53 Volume is: Metered % H2S: 5.853 BTU / Cu Ft: 1,506.30 % NMNE: 21.93 | 02/08/2018 09:17 AM | 0 | 0 | 0
278224 | RN102185287 | WEST WELCH UNIT TRACT 52 | APPROX 1.8 MI SW OF WELCH | DAWSON | 7 | 02/07/2018 19:30 | 02/08/2018 13:00 | EMISSIONS EVENT | Emergency Flare | NA | Non-Methane Non-Ethane Natural Gas | 30 |  |  | POUNDS | 0 |  | 34501 |  | FLARING WAS DUE TO HIGH O2 CONTENT AT THE WELCH PLANT. LAT 32.900833 LONG -102.137500 | WE HAD A FLARE IN PLACE TO BURN OUR GAS TO MINIMIZE THE VOC AND H2S EMISSIONS | Emissions Calculations: NOx = MCF flared x NOx factor from RG-109 x BTU/scf x 1000 scf/MCF x MMBTU/1000000 BTU CO = MCF flared x CO factor from RG-109 x BTU/scf x 1000 scf/MCF x MMBTU/1000000 BTU Gas was flared to reduce the hydrocarbon and/or H2S emissions to the atmosphere. NMNE NG = MCF flared x 50 lb/mole x mole/.379 MCF x mol % NMNE NG x 0.02 NMNE NG % = 100% - Methane % - Ethane % - Carbon Dioxide % - Nitrogen % H2S = MCF flared x 34 lb/mole x mole/.379 MCF x mol % H2S/100 x 0.02 SO2 = MCF flared x 64 lb/mole x mole/.379 MCF x mol % H2S/100 x 0.98 Total Vol Flared (MCF): 53 Volume is: Metered % H2S: 5.853 BTU / Cu Ft: 1,506.30 % NMNE: 21.93 | 02/08/2018 09:17 AM | 0 | 0 | 0
278224 | RN102185287 | WEST WELCH UNIT TRACT 52 | APPROX 1.8 MI SW OF WELCH | DAWSON | 7 | 02/07/2018 19:30 | 02/08/2018 13:00 | EMISSIONS EVENT | Emergency Flare | NA | NOX | 11 |  |  | POUNDS | 0 |  | 34501 |  | FLARING WAS DUE TO HIGH O2 CONTENT AT THE WELCH PLANT. LAT 32.900833 LONG -102.137500 | WE HAD A FLARE IN PLACE TO BURN OUR GAS TO MINIMIZE THE VOC AND H2S EMISSIONS | Emissions Calculations: NOx = MCF flared x NOx factor from RG-109 x BTU/scf x 1000 scf/MCF x MMBTU/1000000 BTU CO = MCF flared x CO factor from RG-109 x BTU/scf x 1000 scf/MCF x MMBTU/1000000 BTU Gas was flared to reduce the hydrocarbon and/or H2S emissions to the atmosphere. NMNE NG = MCF flared x 50 lb/mole x mole/.379 MCF x mol % NMNE NG x 0.02 NMNE NG % = 100% - Methane % - Ethane % - Carbon Dioxide % - Nitrogen % H2S = MCF flared x 34 lb/mole x mole/.379 MCF x mol % H2S/100 x 0.02 SO2 = MCF flared x 64 lb/mole x mole/.379 MCF x mol % H2S/100 x 0.98 Total Vol Flared (MCF): 53 Volume is: Metered % H2S: 5.853 BTU / Cu Ft: 1,506.30 % NMNE: 21.93 | 02/08/2018 09:17 AM | 0 | 0 | 0
278224 | RN102185287 | WEST WELCH UNIT TRACT 52 | APPROX 1.8 MI SW OF WELCH | DAWSON | 7 | 02/07/2018 19:30 | 02/08/2018 13:00 | EMISSIONS EVENT | Emergency Flare | NA | Sulfur dioxide | 509 |  |  | POUNDS | 0 |  | 34501 |  | FLARING WAS DUE TO HIGH O2 CONTENT AT THE WELCH PLANT. LAT 32.900833 LONG -102.137500 | WE HAD A FLARE IN PLACE TO BURN OUR GAS TO MINIMIZE THE VOC AND H2S EMISSIONS | Emissions Calculations: NOx = MCF flared x NOx factor from RG-109 x BTU/scf x 1000 scf/MCF x MMBTU/1000000 BTU CO = MCF flared x CO factor from RG-109 x BTU/scf x 1000 scf/MCF x MMBTU/1000000 BTU Gas was flared to reduce the hydrocarbon and/or H2S emissions to the atmosphere. NMNE NG = MCF flared x 50 lb/mole x mole/.379 MCF x mol % NMNE NG x 0.02 NMNE NG % = 100% - Methane % - Ethane % - Carbon Dioxide % - Nitrogen % H2S = MCF flared x 34 lb/mole x mole/.379 MCF x mol % H2S/100 x 0.02 SO2 = MCF flared x 64 lb/mole x mole/.379 MCF x mol % H2S/100 x 0.98 Total Vol Flared (MCF): 53 Volume is: Metered % H2S: 5.853 BTU / Cu Ft: 1,506.30 % NMNE: 21.93 | 02/08/2018 09:17 AM | 0 | 0 | 0
278214 | RN102303336 | JT MCELROY 202 TB | APPROX 1.0 MI E NE OF CRANE OFF SH329 | CRANE | 7 | 02/08/2018 12:00 | 02/14/2018 1:00 | EMISSIONS EVENT | Flare Stack | N/A | Carbon Monoxide | 356.821 |  |  | POUNDS | 0 |  | NA |  | DCP has us shut in gas to sales at main (202) due to high oxygen content | Oxygen levels returned to normal levels and flaring stopped. All of the facilities and emissions control devices at this site are operating as designed and, where applicable, are authorized. Chevron field personnel will execute practicable measures to minimize emissions. | Reportable quantities, process knowledge, excel spreadsheet, metered volumes, and gas analysis were used in the calculations. | 02/08/2018 08:46 AM | 0 | 0 | 0
278214 | RN102303336 | JT MCELROY 202 TB | APPROX 1.0 MI E NE OF CRANE OFF SH329 | CRANE | 7 | 02/08/2018 12:00 | 02/14/2018 1:00 | EMISSIONS EVENT | Flare Stack | N/A | Hydrogen Sulfide | 938.197 |  |  | POUNDS | 0 |  | NA |  | DCP has us shut in gas to sales at main (202) due to high oxygen content | Oxygen levels returned to normal levels and flaring stopped. All of the facilities and emissions control devices at this site are operating as designed and, where applicable, are authorized. Chevron field personnel will execute practicable measures to minimize emissions. | Reportable quantities, process knowledge, excel spreadsheet, metered volumes, and gas analysis were used in the calculations. | 02/08/2018 08:46 AM | 0 | 0 | 0
278214 | RN102303336 | JT MCELROY 202 TB | APPROX 1.0 MI E NE OF CRANE OFF SH329 | CRANE | 7 | 02/08/2018 12:00 | 02/14/2018 1:00 | EMISSIONS EVENT | Flare Stack | N/A | NATURAL GAS | 1152.857 |  |  | POUNDS | 0 |  | NA |  | DCP has us shut in gas to sales at main (202) due to high oxygen content | Oxygen levels returned to normal levels and flaring stopped. All of the facilities and emissions control devices at this site are operating as designed and, where applicable, are authorized. Chevron field personnel will execute practicable measures to minimize emissions. | Reportable quantities, process knowledge, excel spreadsheet, metered volumes, and gas analysis were used in the calculations. | 02/08/2018 08:46 AM | 0 | 0 | 0
278214 | RN102303336 | JT MCELROY 202 TB | APPROX 1.0 MI E NE OF CRANE OFF SH329 | CRANE | 7 | 02/08/2018 12:00 | 02/14/2018 1:00 | EMISSIONS EVENT | Flare Stack | N/A | Nitrogen oxide | 356.821 |  |  | POUNDS | 0 |  | NA |  | DCP has us shut in gas to sales at main (202) due to high oxygen content | Oxygen levels returned to normal levels and flaring stopped. All of the facilities and emissions control devices at this site are operating as designed and, where applicable, are authorized. Chevron field personnel will execute practicable measures to minimize emissions. | Reportable quantities, process knowledge, excel spreadsheet, metered volumes, and gas analysis were used in the calculations. | 02/08/2018 08:46 AM | 0 | 0 | 0
278214 | RN102303336 | JT MCELROY 202 TB | APPROX 1.0 MI E NE OF CRANE OFF SH329 | CRANE | 7 | 02/08/2018 12:00 | 02/14/2018 1:00 | EMISSIONS EVENT | Flare Stack | N/A | Sulfur dioxide | 84624.83 |  |  | POUNDS | 0 |  | NA |  | DCP has us shut in gas to sales at main (202) due to high oxygen content | Oxygen levels returned to normal levels and flaring stopped. All of the facilities and emissions control devices at this site are operating as designed and, where applicable, are authorized. Chevron field personnel will execute practicable measures to minimize emissions. | Reportable quantities, process knowledge, excel spreadsheet, metered volumes, and gas analysis were used in the calculations. | 02/08/2018 08:46 AM | 0 | 0 | 0
278205 | RN102663671 | INV NYLON CHEMICALS AMERICAS VICTORIA SITE | 2695 OLD BLOOMINGTON RD N; VICTORIA, TX 77905 | VICTORIA | 14 | 02/21/2018 7:30 | 02/21/2018 7:45 | MAINTENANCE | #3 Tank Farm OST | 10PRC | Benzene | 0.01 |  |  | POUNDS | 1 | POUNDS | 7186 |  | The CV and EV were inspected on the #3 Tank farm OST. | After the weights were inspected they were reinstalled and was placed back inservice. | Engineering calculations. | 02/08/2018 03:05 AM | 0 | 0 | 0
278204 | RN102663671 | INV NYLON CHEMICALS AMERICAS VICTORIA SITE | 2695 OLD BLOOMINGTON RD N; VICTORIA, TX 77905 | VICTORIA | 14 | 02/19/2018 7:30 | 02/19/2018 7:45 | MAINTENANCE | #2 tank Farm OST | 10PRC | Benzene | 0.001 |  |  | POUNDS | 1 | POUNDS | 7186 |  | The CV and EV was inspected on the #2 TankFarm OST. | After the weights were inspected they were reinstalled and placed back in service | Engineering Calculations. | 02/07/2018 10:44 PM | 0 | 0 | 0
278185 | RN100226877 | ENTERGY TEXAS LEWIS CREEK PLANT | 11191 LONGSTREET RD; WILLIS, TX 77318 | MONTGOMERY | 12 | 02/07/2018 12:47 | 02/08/2018 12:47 | EMISSIONS EVENT | Utility Boiler | GRPBOIL12 | Anhydrous Ammonia | 6 |  |  | POUNDS | 100 | POUNDS | No Specific Emissions authorizations for this facility |  | Leak of anhydrous ammonia discovered during routine audio, visual, and olfactory checks. Leak is located on the unit 1 SCR. Sniffer device indicated 6 PPM. Release may not be RQ but report was made as a precaution to maintain the safety of the environment and our employees. - Update - this was under the RQ limit | Unit brought down to minimum load (50 MW) to pinpoint the location of the leak. At 50 MW 6ppm was reduced to 2 ppm with sniffer device. Update to Initial Report: The unit was brought down and the leak was found and repaired. The unit will return from the maintenance outage on Thursday February 15 with the leak fully repaired. | Update to initial reported release. Based on full load data when the leak was discovered plant management has calculated a 24 hour ammonia quantity of 46.5 pounds. | 02/07/2018 04:57 PM | 0 | 0 | 0
278167 | RN110111556 | TREES STATE 24-25H BATTERY | FRM INTX OF FM1776 GAMBOA RD IN COYANOSA GO NORTH 2.6 MI ON FM1776 TURN R E ON FM1450 & GO 0.5 MI TURN L N ON FM1776 & GO 4.0 MI TURN R E ON LEASE RD & GO 1 MI L N 0.2 MI R E 0.4 MI R S 0.2 MI TO LOCATION ON L | PECOS | 7 | 02/06/2018 18:30 | 02/07/2018 0:00 | EMISSIONS EVENT | Flare | FL-1 | Carbon Monoxide | 15.58 |  |  | POUNDS | 58.7 | LBS/HR | Permit No. 150076 |  | During normal operations, the midstream gas gatherer shut in the sales pipeline due to high hydrogen sulfide (H2S) content of the gas. Due to the concern of sand damaging the integrity of the wellhead equipment by reducing the choke during well flowback operations, produced gas was directed to the flare (FL-1) to maintain the integrity of the wellhead and associated equipment. | Facility engineers and construction department are installing gas sweeteners/scavengers to lower the H2S content of the produced gas. Parsley is maintaining the use of the flare (FL-1) to mitigate emissions, reduce impact to the environment, and mitigate health and safety concerns associated with high H2S concentrations in the gas during this time. Upon completion of the sweetener/scavenger system, Parsley will return the produced gas back into the sales gas gathering system as quickly and safely as possible as operating conditions are achieved. | Engineering calculations and process knowledge. | 02/07/2018 04:02 PM | 0 | 0 | 0
278167 | RN110111556 | TREES STATE 24-25H BATTERY | FRM INTX OF FM1776 GAMBOA RD IN COYANOSA GO NORTH 2.6 MI ON FM1776 TURN R E ON FM1450 & GO 0.5 MI TURN L N ON FM1776 & GO 4.0 MI TURN R E ON LEASE RD & GO 1 MI L N 0.2 MI R E 0.4 MI R S 0.2 MI TO LOCATION ON L | PECOS | 7 | 02/06/2018 18:30 | 02/07/2018 0:00 | EMISSIONS EVENT | Flare | FL-1 | Hydrogen Sulfide | 7.84 |  |  | POUNDS | 0.928 | LBS/HR | Permit No. 150076 |  | During normal operations, the midstream gas gatherer shut in the sales pipeline due to high hydrogen sulfide (H2S) content of the gas. Due to the concern of sand damaging the integrity of the wellhead equipment by reducing the choke during well flowback operations, produced gas was directed to the flare (FL-1) to maintain the integrity of the wellhead and associated equipment. | Facility engineers and construction department are installing gas sweeteners/scavengers to lower the H2S content of the produced gas. Parsley is maintaining the use of the flare (FL-1) to mitigate emissions, reduce impact to the environment, and mitigate health and safety concerns associated with high H2S concentrations in the gas during this time. Upon completion of the sweetener/scavenger system, Parsley will return the produced gas back into the sales gas gathering system as quickly and safely as possible as operating conditions are achieved. | Engineering calculations and process knowledge. | 02/07/2018 04:02 PM | 0 | 0 | 0
278167 | RN110111556 | TREES STATE 24-25H BATTERY | FRM INTX OF FM1776 GAMBOA RD IN COYANOSA GO NORTH 2.6 MI ON FM1776 TURN R E ON FM1450 & GO 0.5 MI TURN L N ON FM1776 & GO 4.0 MI TURN R E ON LEASE RD & GO 1 MI L N 0.2 MI R E 0.4 MI R S 0.2 MI TO LOCATION ON L | PECOS | 7 | 02/06/2018 18:30 | 02/07/2018 0:00 | EMISSIONS EVENT | Flare | FL-1 | Nitrogen Oxides (NOx) | 209.98 |  |  | POUNDS | 14.7 | LBS/HR | Permit No. 150076 |  | During normal operations, the midstream gas gatherer shut in the sales pipeline due to high hydrogen sulfide (H2S) content of the gas. Due to the concern of sand damaging the integrity of the wellhead equipment by reducing the choke during well flowback operations, produced gas was directed to the flare (FL-1) to maintain the integrity of the wellhead and associated equipment. | Facility engineers and construction department are installing gas sweeteners/scavengers to lower the H2S content of the produced gas. Parsley is maintaining the use of the flare (FL-1) to mitigate emissions, reduce impact to the environment, and mitigate health and safety concerns associated with high H2S concentrations in the gas during this time. Upon completion of the sweetener/scavenger system, Parsley will return the produced gas back into the sales gas gathering system as quickly and safely as possible as operating conditions are achieved. | Engineering calculations and process knowledge. | 02/07/2018 04:02 PM | 0 | 0 | 0
278167 | RN110111556 | TREES STATE 24-25H BATTERY | FRM INTX OF FM1776 GAMBOA RD IN COYANOSA GO NORTH 2.6 MI ON FM1776 TURN R E ON FM1450 & GO 0.5 MI TURN L N ON FM1776 & GO 4.0 MI TURN R E ON LEASE RD & GO 1 MI L N 0.2 MI R E 0.4 MI R S 0.2 MI TO LOCATION ON L | PECOS | 7 | 02/06/2018 18:30 | 02/07/2018 0:00 | EMISSIONS EVENT | Flare | FL-1 | Sulfur dioxide | 599.38 |  |  | POUNDS | 92.8 | LBS/HR | Permit No. 150076 |  | During normal operations, the midstream gas gatherer shut in the sales pipeline due to high hydrogen sulfide (H2S) content of the gas. Due to the concern of sand damaging the integrity of the wellhead equipment by reducing the choke during well flowback operations, produced gas was directed to the flare (FL-1) to maintain the integrity of the wellhead and associated equipment. | Facility engineers and construction department are installing gas sweeteners/scavengers to lower the H2S content of the produced gas. Parsley is maintaining the use of the flare (FL-1) to mitigate emissions, reduce impact to the environment, and mitigate health and safety concerns associated with high H2S concentrations in the gas during this time. Upon completion of the sweetener/scavenger system, Parsley will return the produced gas back into the sales gas gathering system as quickly and safely as possible as operating conditions are achieved. | Engineering calculations and process knowledge. | 02/07/2018 04:02 PM | 0 | 0 | 0
278167 | RN110111556 | TREES STATE 24-25H BATTERY | FRM INTX OF FM1776 GAMBOA RD IN COYANOSA GO NORTH 2.6 MI ON FM1776 TURN R E ON FM1450 & GO 0.5 MI TURN L N ON FM1776 & GO 4.0 MI TURN R E ON LEASE RD & GO 1 MI L N 0.2 MI R E 0.4 MI R S 0.2 MI TO LOCATION ON L | PECOS | 7 | 02/06/2018 18:30 | 02/07/2018 0:00 | EMISSIONS EVENT | Flare | FL-1 | VOC - NONMETHANE | 709.95 |  |  | POUNDS | 35.2 | LBS/HR | Permit No. 150076 |  | During normal operations, the midstream gas gatherer shut in the sales pipeline due to high hydrogen sulfide (H2S) content of the gas. Due to the concern of sand damaging the integrity of the wellhead equipment by reducing the choke during well flowback operations, produced gas was directed to the flare (FL-1) to maintain the integrity of the wellhead and associated equipment. | Facility engineers and construction department are installing gas sweeteners/scavengers to lower the H2S content of the produced gas. Parsley is maintaining the use of the flare (FL-1) to mitigate emissions, reduce impact to the environment, and mitigate health and safety concerns associated with high H2S concentrations in the gas during this time. Upon completion of the sweetener/scavenger system, Parsley will return the produced gas back into the sales gas gathering system as quickly and safely as possible as operating conditions are achieved. | Engineering calculations and process knowledge. | 02/07/2018 04:02 PM | 0 | 0 | 0
278157 | RN100209394 | STILES BOOSTER STATION | SOUTH ON FM 137 TO FM 33, N ON FM 33 FOR 2MI STILES TX 76932 | REAGAN | 8 | 02/06/2018 22:58 | 02/07/2018 13:37 | EMISSIONS EVENT | Upset Vent | PROCESS-1 | Hydrogen Sulfide | 0.11 |  |  | POUNDS | 0 |  | PBR 17319 |  | Intermittent venting occurred when the Stiles Booster Station shut down from lack of fuel pressure in the fuel gas line caused by freezing temperatures. Later compression unit #2 went down on a high second stage liquid level and on low suction pressure due to short in the Kimray control valve panel that closed off the suction valve preventing gas from flowing into the compressor. Venting occurred for 14 hours and 39 minutes out of a 38 hour and 24 hour period. | Unit #1 was placed on line to end the venting while operations continued to conduct maintenance on Unit #2 to return it to service. For Unit #2, operations worked to return the fuel gas line to operation by injecting methanol to thaw the line. The liquids were manually drained, the sensitivity setting of the dump valve was adjusted to dump liquids more frequently, and the Kimray diaphram was cleaned and the valve returned to service. | Emissions based upon metered gas volume, gas analysis and event duration. Calculations based upon TCEQ guidance document known as RG-109. | 02/07/2018 03:43 PM | 0 | 0 | 0
278157 | RN100209394 | STILES BOOSTER STATION | SOUTH ON FM 137 TO FM 33, N ON FM 33 FOR 2MI STILES TX 76932 | REAGAN | 8 | 02/06/2018 22:58 | 02/07/2018 13:37 | EMISSIONS EVENT | Upset Vent | PROCESS-1 | NATURAL GAS | 26039.75 |  |  | POUNDS | 0 |  | PBR 17319 |  | Intermittent venting occurred when the Stiles Booster Station shut down from lack of fuel pressure in the fuel gas line caused by freezing temperatures. Later compression unit #2 went down on a high second stage liquid level and on low suction pressure due to short in the Kimray control valve panel that closed off the suction valve preventing gas from flowing into the compressor. Venting occurred for 14 hours and 39 minutes out of a 38 hour and 24 hour period. | Unit #1 was placed on line to end the venting while operations continued to conduct maintenance on Unit #2 to return it to service. For Unit #2, operations worked to return the fuel gas line to operation by injecting methanol to thaw the line. The liquids were manually drained, the sensitivity setting of the dump valve was adjusted to dump liquids more frequently, and the Kimray diaphram was cleaned and the valve returned to service. | Emissions based upon metered gas volume, gas analysis and event duration. Calculations based upon TCEQ guidance document known as RG-109. | 02/07/2018 03:43 PM | 0 | 0 | 0
278111 | RN107901134 | NIESTROY 1H & NIESTROY 2H | FROM HOBSON HEAD SE ON 81 FOR 2.8 MI TAKE R ONTO PRIVATE RD 5290 TAKE FIRST L & FOLLOW RD SITE AT THE END OF THE RD | KARNES | 13 | 01/24/2018 15:40 | 01/24/2018 16:45 | EMISSIONS EVENT | Fugitives 1 | FUG-2 | Acrolein | 0.0506 |  |  | POUNDS | 0 |  | PBR 127645 |  | Fire at vehicle which spread to tanks. | Incident investigation is still ongoing. TCEQ was present at site following fire. Currently do not have an investigation number from TCEQ. Site was shut in following fire. | Material balance and emissions were estimated using generally accepted emission factors. | 02/07/2018 01:30 PM | 0 | 0 | 0
278111 | RN107901134 | NIESTROY 1H & NIESTROY 2H | FROM HOBSON HEAD SE ON 81 FOR 2.8 MI TAKE R ONTO PRIVATE RD 5290 TAKE FIRST L & FOLLOW RD SITE AT THE END OF THE RD | KARNES | 13 | 01/24/2018 15:40 | 01/24/2018 16:45 | EMISSIONS EVENT | Fugitives 1 | FUG-2 | Benzene | 11.5613 |  |  | POUNDS | 0.001 | LBS/HR | PBR 127645 |  | Fire at vehicle which spread to tanks. | Incident investigation is still ongoing. TCEQ was present at site following fire. Currently do not have an investigation number from TCEQ. Site was shut in following fire. | Material balance and emissions were estimated using generally accepted emission factors. | 02/07/2018 01:30 PM | 0 | 0 | 0
278111 | RN107901134 | NIESTROY 1H & NIESTROY 2H | FROM HOBSON HEAD SE ON 81 FOR 2.8 MI TAKE R ONTO PRIVATE RD 5290 TAKE FIRST L & FOLLOW RD SITE AT THE END OF THE RD | KARNES | 13 | 01/24/2018 15:40 | 01/24/2018 16:45 | EMISSIONS EVENT | Fugitives 1 | FUG-2 | HPV PARTICULATE MATTER < 2.5 UM | 7728.084 |  |  | POUNDS | 0 |  | PBR 127645 |  | Fire at vehicle which spread to tanks. | Incident investigation is still ongoing. TCEQ was present at site following fire. Currently do not have an investigation number from TCEQ. Site was shut in following fire. | Material balance and emissions were estimated using generally accepted emission factors. | 02/07/2018 01:30 PM | 0 | 0 | 0
278111 | RN107901134 | NIESTROY 1H & NIESTROY 2H | FROM HOBSON HEAD SE ON 81 FOR 2.8 MI TAKE R ONTO PRIVATE RD 5290 TAKE FIRST L & FOLLOW RD SITE AT THE END OF THE RD | KARNES | 13 | 01/24/2018 15:40 | 01/24/2018 16:45 | EMISSIONS EVENT | Fugitives 1 | FUG-2 | Opacity No.1 - 2323 | 30 |  |  | % OPACITY | 30 | % OPACITY | 30 TAC 111.111(a) |  | Fire at vehicle which spread to tanks. | Incident investigation is still ongoing. TCEQ was present at site following fire. Currently do not have an investigation number from TCEQ. Site was shut in following fire. | Material balance and emissions were estimated using generally accepted emission factors. | 02/07/2018 01:30 PM | 0 | 0 | 0
278111 | RN107901134 | NIESTROY 1H & NIESTROY 2H | FROM HOBSON HEAD SE ON 81 FOR 2.8 MI TAKE R ONTO PRIVATE RD 5290 TAKE FIRST L & FOLLOW RD SITE AT THE END OF THE RD | KARNES | 13 | 01/24/2018 15:40 | 01/24/2018 16:45 | EMISSIONS EVENT | Fugitives 1 | FUG-2 | Particulate Matter | 6900.075 |  |  | POUNDS | 0 |  | PBR 127645 |  | Fire at vehicle which spread to tanks. | Incident investigation is still ongoing. TCEQ was present at site following fire. Currently do not have an investigation number from TCEQ. Site was shut in following fire. | Material balance and emissions were estimated using generally accepted emission factors. | 02/07/2018 01:30 PM | 0 | 0 | 0
278111 | RN107901134 | NIESTROY 1H & NIESTROY 2H | FROM HOBSON HEAD SE ON 81 FOR 2.8 MI TAKE R ONTO PRIVATE RD 5290 TAKE FIRST L & FOLLOW RD SITE AT THE END OF THE RD | KARNES | 13 | 01/24/2018 15:40 | 01/24/2018 16:45 | EMISSIONS EVENT | Fugitives 1 | FUG-2 | Acrolein | 0.0506 |  |  | POUNDS | 0 |  | PBR 127645 |  | Fire at vehicle which spread to tanks. | Incident investigation is still ongoing. TCEQ was present at site following fire. Currently do not have an investigation number from TCEQ. Site was shut in following fire. | Material balance and emissions were estimated using generally accepted emission factors. | 02/07/2018 01:30 PM | 0 | 0 | 0
278111 | RN107901134 | NIESTROY 1H & NIESTROY 2H | FROM HOBSON HEAD SE ON 81 FOR 2.8 MI TAKE R ONTO PRIVATE RD 5290 TAKE FIRST L & FOLLOW RD SITE AT THE END OF THE RD | KARNES | 13 | 01/24/2018 15:40 | 01/24/2018 16:45 | EMISSIONS EVENT | Fugitives 1 | FUG-2 | Benzene | 11.546 |  |  | POUNDS | 0 |  | PBR 127645 |  | Fire at vehicle which spread to tanks. | Incident investigation is still ongoing. TCEQ was present at site following fire. Currently do not have an investigation number from TCEQ. Site was shut in following fire. | Material balance and emissions were estimated using generally accepted emission factors. | 02/07/2018 01:30 PM | 0 | 0 | 0
278111 | RN107901134 | NIESTROY 1H & NIESTROY 2H | FROM HOBSON HEAD SE ON 81 FOR 2.8 MI TAKE R ONTO PRIVATE RD 5290 TAKE FIRST L & FOLLOW RD SITE AT THE END OF THE RD | KARNES | 13 | 01/24/2018 15:40 | 01/24/2018 16:45 | EMISSIONS EVENT | Fugitives 1 | FUG-2 | HPV PARTICULATE MATTER < 2.5 UM | 7728.08 |  |  | POUNDS | 0 |  | PBR 127645 |  | Fire at vehicle which spread to tanks. | Incident investigation is still ongoing. TCEQ was present at site following fire. Currently do not have an investigation number from TCEQ. Site was shut in following fire. | Material balance and emissions were estimated using generally accepted emission factors. | 02/07/2018 01:30 PM | 0 | 0 | 0
278111 | RN107901134 | NIESTROY 1H & NIESTROY 2H | FROM HOBSON HEAD SE ON 81 FOR 2.8 MI TAKE R ONTO PRIVATE RD 5290 TAKE FIRST L & FOLLOW RD SITE AT THE END OF THE RD | KARNES | 13 | 01/24/2018 15:40 | 01/24/2018 16:45 | EMISSIONS EVENT | Fugitives 1 | FUG-2 | Opacity No.1 - 2323 | 30 |  |  | % OPACITY | 30 | % OPACITY | 30 TAC 111.111(a) |  | Fire at vehicle which spread to tanks. | Incident investigation is still ongoing. TCEQ was present at site following fire. Currently do not have an investigation number from TCEQ. Site was shut in following fire. | Material balance and emissions were estimated using generally accepted emission factors. | 02/07/2018 01:30 PM | 0 | 0 | 0
278111 | RN107901134 | NIESTROY 1H & NIESTROY 2H | FROM HOBSON HEAD SE ON 81 FOR 2.8 MI TAKE R ONTO PRIVATE RD 5290 TAKE FIRST L & FOLLOW RD SITE AT THE END OF THE RD | KARNES | 13 | 01/24/2018 15:40 | 01/24/2018 16:45 | EMISSIONS EVENT | Fugitives 1 | FUG-2 | Particulate Matter | 6900.075 |  |  | POUNDS | 0 |  | PBR 127645 |  | Fire at vehicle which spread to tanks. | Incident investigation is still ongoing. TCEQ was present at site following fire. Currently do not have an investigation number from TCEQ. Site was shut in following fire. | Material balance and emissions were estimated using generally accepted emission factors. | 02/07/2018 01:30 PM | 0 | 0 | 0
278063 | RN103952925 | EMPEROR COMPRESSOR STATION | 4.3 MI N ON SH 18 4.5 MI E ON FM 874 1.0 MI N ON FM 1218 SITE ENTRANCE ON THE LEFT SIDE OF RD | WINKLER | 7 | 02/06/2018 19:50 | 02/07/2018 6:50 | EMISSIONS EVENT | Emergency LP Flare | FL-1 | Carbon Monoxide | 573 |  |  | POUNDS | 0 |  | 70070 |  | C #20 up and down all day got unit online and flowing with #23 & #24 sucked pressure down. | Operations reduced field pressure and utilized C-23 and C-24 to redistribute the pressure. | Flow meter and gas analysis used to determine release quantity. | 02/07/2018 09:12 AM | 0 | 0 | 0
278063 | RN103952925 | EMPEROR COMPRESSOR STATION | 4.3 MI N ON SH 18 4.5 MI E ON FM 874 1.0 MI N ON FM 1218 SITE ENTRANCE ON THE LEFT SIDE OF RD | WINKLER | 7 | 02/06/2018 19:50 | 02/07/2018 6:50 | EMISSIONS EVENT | Emergency LP Flare | FL-1 | Hydrogen Sulfide | 13 |  |  | POUNDS | 0 |  | 70070 |  | C #20 up and down all day got unit online and flowing with #23 & #24 sucked pressure down. | Operations reduced field pressure and utilized C-23 and C-24 to redistribute the pressure. | Flow meter and gas analysis used to determine release quantity. | 02/07/2018 09:12 AM | 0 | 0 | 0
278063 | RN103952925 | EMPEROR COMPRESSOR STATION | 4.3 MI N ON SH 18 4.5 MI E ON FM 874 1.0 MI N ON FM 1218 SITE ENTRANCE ON THE LEFT SIDE OF RD | WINKLER | 7 | 02/06/2018 19:50 | 02/07/2018 6:50 | EMISSIONS EVENT | Emergency LP Flare | FL-1 | Natural Gas VOCs | 453 |  |  | POUNDS | 0 |  | 70070 |  | C #20 up and down all day got unit online and flowing with #23 & #24 sucked pressure down. | Operations reduced field pressure and utilized C-23 and C-24 to redistribute the pressure. | Flow meter and gas analysis used to determine release quantity. | 02/07/2018 09:12 AM | 0 | 0 | 0
278063 | RN103952925 | EMPEROR COMPRESSOR STATION | 4.3 MI N ON SH 18 4.5 MI E ON FM 874 1.0 MI N ON FM 1218 SITE ENTRANCE ON THE LEFT SIDE OF RD | WINKLER | 7 | 02/06/2018 19:50 | 02/07/2018 6:50 | EMISSIONS EVENT | Emergency LP Flare | FL-1 | Nitrogen Oxides | 287 |  |  | POUNDS | 0 |  | 70070 |  | C #20 up and down all day got unit online and flowing with #23 & #24 sucked pressure down. | Operations reduced field pressure and utilized C-23 and C-24 to redistribute the pressure. | Flow meter and gas analysis used to determine release quantity. | 02/07/2018 09:12 AM | 0 | 0 | 0
278063 | RN103952925 | EMPEROR COMPRESSOR STATION | 4.3 MI N ON SH 18 4.5 MI E ON FM 874 1.0 MI N ON FM 1218 SITE ENTRANCE ON THE LEFT SIDE OF RD | WINKLER | 7 | 02/06/2018 19:50 | 02/07/2018 6:50 | EMISSIONS EVENT | Emergency LP Flare | FL-1 | Sulfur dioxide | 1252 |  |  | POUNDS | 0 |  | 70070 |  | C #20 up and down all day got unit online and flowing with #23 & #24 sucked pressure down. | Operations reduced field pressure and utilized C-23 and C-24 to redistribute the pressure. | Flow meter and gas analysis used to determine release quantity. | 02/07/2018 09:12 AM | 0 | 0 | 0
278059 | RN102450756 | EXXONMOBIL BEAUMONT REFINERY | 1795 BURT ST; BEAUMONT, TX 77701 | JEFFERSON | 10 | 02/06/2018 11:14 | 02/06/2018 18:59 | EMISSIONS EVENT | High Pressure Flare | 60FLR_003 | Butanes | 0.07 |  |  | POUNDS | 5156.31 | LBS/HR | NSR 49138, as VOC |  | A process upset resulted in flaring. | Process stream was routed to the flare to minimize emissions. The refinery anticipates no impact to production. No community impacts have been reported. | The emission estimates are based on process instrumentation and engineering calculations. | 02/07/2018 09:00 AM | 0 | 0 | 0
278059 | RN102450756 | EXXONMOBIL BEAUMONT REFINERY | 1795 BURT ST; BEAUMONT, TX 77701 | JEFFERSON | 10 | 02/06/2018 11:14 | 02/06/2018 18:59 | EMISSIONS EVENT | High Pressure Flare | 60FLR_003 | Carbon Monoxide | 965.42 |  |  | POUNDS | 3919.77 | LBS/HR | NSR 49138 |  | A process upset resulted in flaring. | Process stream was routed to the flare to minimize emissions. The refinery anticipates no impact to production. No community impacts have been reported. | The emission estimates are based on process instrumentation and engineering calculations. | 02/07/2018 09:00 AM | 0 | 0 | 0
278059 | RN102450756 | EXXONMOBIL BEAUMONT REFINERY | 1795 BURT ST; BEAUMONT, TX 77701 | JEFFERSON | 10 | 02/06/2018 11:14 | 02/06/2018 18:59 | EMISSIONS EVENT | High Pressure Flare | 60FLR_003 | Hydrogen Sulfide | 19.96 |  |  | POUNDS | 157.03 | LBS/HR | NSR 49138 |  | A process upset resulted in flaring. | Process stream was routed to the flare to minimize emissions. The refinery anticipates no impact to production. No community impacts have been reported. | The emission estimates are based on process instrumentation and engineering calculations. | 02/07/2018 09:00 AM | 0 | 0 | 0
278059 | RN102450756 | EXXONMOBIL BEAUMONT REFINERY | 1795 BURT ST; BEAUMONT, TX 77701 | JEFFERSON | 10 | 02/06/2018 11:14 | 02/06/2018 18:59 | EMISSIONS EVENT | High Pressure Flare | 60FLR_003 | Nitrogen Oxides (NOx) | 135.16 |  |  | POUNDS | 1028.46 | LBS/HR | NSR 49138 |  | A process upset resulted in flaring. | Process stream was routed to the flare to minimize emissions. The refinery anticipates no impact to production. No community impacts have been reported. | The emission estimates are based on process instrumentation and engineering calculations. | 02/07/2018 09:00 AM | 0 | 0 | 0
278059 | RN102450756 | EXXONMOBIL BEAUMONT REFINERY | 1795 BURT ST; BEAUMONT, TX 77701 | JEFFERSON | 10 | 02/06/2018 11:14 | 02/06/2018 18:59 | EMISSIONS EVENT | High Pressure Flare | 60FLR_003 | Propane | 662.95 |  |  | POUNDS | 5156.31 | LBS/HR | NSR 49138, as VOC |  | A process upset resulted in flaring. | Process stream was routed to the flare to minimize emissions. The refinery anticipates no impact to production. No community impacts have been reported. | The emission estimates are based on process instrumentation and engineering calculations. | 02/07/2018 09:00 AM | 0 | 0 | 0
278059 | RN102450756 | EXXONMOBIL BEAUMONT REFINERY | 1795 BURT ST; BEAUMONT, TX 77701 | JEFFERSON | 10 | 02/06/2018 11:14 | 02/06/2018 18:59 | EMISSIONS EVENT | High Pressure Flare | 60FLR_003 | Sulfur dioxide | 1838.89 |  |  | POUNDS | 15649.92 | LBS/HR | NSR 49138 |  | A process upset resulted in flaring. | Process stream was routed to the flare to minimize emissions. The refinery anticipates no impact to production. No community impacts have been reported. | The emission estimates are based on process instrumentation and engineering calculations. | 02/07/2018 09:00 AM | 0 | 0 | 0
278053 | RN102495884 | BORGER REFINERY | APPROXIMATELY 2 MILES NE OF THE CITY OF BORGER ON STATE HWY SPUR 119 N | HUTCHINSON | 1 | 02/11/2018 0:00 | 05/01/2018 1:00 | AIR SHUTDOWN | Unit 29 FCCU Stack - Shutdown | 40P1 | Carbon Monoxide | 7465 |  |  | POUNDS | 393 | LBS/HR | 116.715(a) |  | Process units are being shut down for scheduled maintenance. Process units will be restarted following scheduled maintenance. An estimate of emissions is included in the report. The duration of the event and quantity of emissions will be updated in the follow up report. Sources are projected to intermittently have excess emissions between the shutdown date and the start up date. Follow-up (05/02/2018): During Unit 29 shutdown there were 1,038 minutes of high opacity (>20% except as allowed by Regulation 1). The peak opacity was 94%. There were 14 hours during shutdown where the corrected CO reading was above 500 ppm. There were approximately 55.3 tons of catalyst released during the event. Approximately 55,302 lbs. of PM30 were released from the stack. Approximately 5,530 lbs. of PM10 were released from the stack. During Unit 40 shutdown there were 1,110 minutes of high opacity (>20% except as allowed by Regulation 1). The peak opacity was 87%. There were 0 hours during shutdown where the corrected CO reading was above 500 ppm. There were approximately 25.5 tons of catalyst released during the event. Approximately 25,500 lbs. of PM30 were released from the stack. Approximately 2,550 lbs. of PM10 were released from the stack. During Unit 40 startup there were 524 minutes of high opacity (>20% except as allowed by Regulation 1). The peak opacity was 90%. There were 43 hours during startup where the corrected CO reading was above 500 ppm. There were approximately 15.2 tons of catalyst released during the event. Approximately 15,200 lbs. of PM30 were released from the stack. Approximately 1,520 lbs. of PM10 were released from the stack. During Unit 29 startup there were 5,166 minutes of high opacity (>20% except as allowed by Regulation 1). The peak opacity was 88%. There were 16 hours during startup where the corrected CO reading was above 500 ppm. There were approximately 54.9 tons of catalyst released during the event. Approximately 54,904 lbs. of PM30 were released from the stack. Approximately 5,490 lbs. of PM10 were released from the stack. | Shutdown and startup are scheduled and follow procedures to minimize emissions. | Engineering calculation | 02/07/2018 08:32 AM | 0 | 0 | 0
278053 | RN102495884 | BORGER REFINERY | APPROXIMATELY 2 MILES NE OF THE CITY OF BORGER ON STATE HWY SPUR 119 N | HUTCHINSON | 1 | 02/11/2018 0:00 | 05/01/2018 1:00 | AIR SHUTDOWN | Unit 29 FCCU Stack - Shutdown | 40P1 | Lead | 3.98 |  |  | POUNDS | 0 |  | 116.715(a) |  | Process units are being shut down for scheduled maintenance. Process units will be restarted following scheduled maintenance. An estimate of emissions is included in the report. The duration of the event and quantity of emissions will be updated in the follow up report. Sources are projected to intermittently have excess emissions between the shutdown date and the start up date. Follow-up (05/02/2018): During Unit 29 shutdown there were 1,038 minutes of high opacity (>20% except as allowed by Regulation 1). The peak opacity was 94%. There were 14 hours during shutdown where the corrected CO reading was above 500 ppm. There were approximately 55.3 tons of catalyst released during the event. Approximately 55,302 lbs. of PM30 were released from the stack. Approximately 5,530 lbs. of PM10 were released from the stack. During Unit 40 shutdown there were 1,110 minutes of high opacity (>20% except as allowed by Regulation 1). The peak opacity was 87%. There were 0 hours during shutdown where the corrected CO reading was above 500 ppm. There were approximately 25.5 tons of catalyst released during the event. Approximately 25,500 lbs. of PM30 were released from the stack. Approximately 2,550 lbs. of PM10 were released from the stack. During Unit 40 startup there were 524 minutes of high opacity (>20% except as allowed by Regulation 1). The peak opacity was 90%. There were 43 hours during startup where the corrected CO reading was above 500 ppm. There were approximately 15.2 tons of catalyst released during the event. Approximately 15,200 lbs. of PM30 were released from the stack. Approximately 1,520 lbs. of PM10 were released from the stack. During Unit 29 startup there were 5,166 minutes of high opacity (>20% except as allowed by Regulation 1). The peak opacity was 88%. There were 16 hours during startup where the corrected CO reading was above 500 ppm. There were approximately 54.9 tons of catalyst released during the event. Approximately 54,904 lbs. of PM30 were released from the stack. Approximately 5,490 lbs. of PM10 were released from the stack. | Shutdown and startup are scheduled and follow procedures to minimize emissions. | Engineering calculation | 02/07/2018 08:32 AM | 0 | 0 | 0
278053 | RN102495884 | BORGER REFINERY | APPROXIMATELY 2 MILES NE OF THE CITY OF BORGER ON STATE HWY SPUR 119 N | HUTCHINSON | 1 | 02/11/2018 0:00 | 05/01/2018 1:00 | AIR SHUTDOWN | Unit 29 FCCU Stack - Shutdown | 40P1 | Nickel | 5.31 |  |  | POUNDS | 0 |  | 116.715(a) |  | Process units are being shut down for scheduled maintenance. Process units will be restarted following scheduled maintenance. An estimate of emissions is included in the report. The duration of the event and quantity of emissions will be updated in the follow up report. Sources are projected to intermittently have excess emissions between the shutdown date and the start up date. Follow-up (05/02/2018): During Unit 29 shutdown there were 1,038 minutes of high opacity (>20% except as allowed by Regulation 1). The peak opacity was 94%. There were 14 hours during shutdown where the corrected CO reading was above 500 ppm. There were approximately 55.3 tons of catalyst released during the event. Approximately 55,302 lbs. of PM30 were released from the stack. Approximately 5,530 lbs. of PM10 were released from the stack. During Unit 40 shutdown there were 1,110 minutes of high opacity (>20% except as allowed by Regulation 1). The peak opacity was 87%. There were 0 hours during shutdown where the corrected CO reading was above 500 ppm. There were approximately 25.5 tons of catalyst released during the event. Approximately 25,500 lbs. of PM30 were released from the stack. Approximately 2,550 lbs. of PM10 were released from the stack. During Unit 40 startup there were 524 minutes of high opacity (>20% except as allowed by Regulation 1). The peak opacity was 90%. There were 43 hours during startup where the corrected CO reading was above 500 ppm. There were approximately 15.2 tons of catalyst released during the event. Approximately 15,200 lbs. of PM30 were released from the stack. Approximately 1,520 lbs. of PM10 were released from the stack. During Unit 29 startup there were 5,166 minutes of high opacity (>20% except as allowed by Regulation 1). The peak opacity was 88%. There were 16 hours during startup where the corrected CO reading was above 500 ppm. There were approximately 54.9 tons of catalyst released during the event. Approximately 54,904 lbs. of PM30 were released from the stack. Approximately 5,490 lbs. of PM10 were released from the stack. | Shutdown and startup are scheduled and follow procedures to minimize emissions. | Engineering calculation | 02/07/2018 08:32 AM | 0 | 0 | 0
278053 | RN102495884 | BORGER REFINERY | APPROXIMATELY 2 MILES NE OF THE CITY OF BORGER ON STATE HWY SPUR 119 N | HUTCHINSON | 1 | 02/11/2018 0:00 | 05/01/2018 1:00 | AIR SHUTDOWN | Unit 29 FCCU Stack - Shutdown | 40P1 | Opacity | 94 |  |  | % OPACITY | 20 | % OPACITY | 116.715(a) |  | Process units are being shut down for scheduled maintenance. Process units will be restarted following scheduled maintenance. An estimate of emissions is included in the report. The duration of the event and quantity of emissions will be updated in the follow up report. Sources are projected to intermittently have excess emissions between the shutdown date and the start up date. Follow-up (05/02/2018): During Unit 29 shutdown there were 1,038 minutes of high opacity (>20% except as allowed by Regulation 1). The peak opacity was 94%. There were 14 hours during shutdown where the corrected CO reading was above 500 ppm. There were approximately 55.3 tons of catalyst released during the event. Approximately 55,302 lbs. of PM30 were released from the stack. Approximately 5,530 lbs. of PM10 were released from the stack. During Unit 40 shutdown there were 1,110 minutes of high opacity (>20% except as allowed by Regulation 1). The peak opacity was 87%. There were 0 hours during shutdown where the corrected CO reading was above 500 ppm. There were approximately 25.5 tons of catalyst released during the event. Approximately 25,500 lbs. of PM30 were released from the stack. Approximately 2,550 lbs. of PM10 were released from the stack. During Unit 40 startup there were 524 minutes of high opacity (>20% except as allowed by Regulation 1). The peak opacity was 90%. There were 43 hours during startup where the corrected CO reading was above 500 ppm. There were approximately 15.2 tons of catalyst released during the event. Approximately 15,200 lbs. of PM30 were released from the stack. Approximately 1,520 lbs. of PM10 were released from the stack. During Unit 29 startup there were 5,166 minutes of high opacity (>20% except as allowed by Regulation 1). The peak opacity was 88%. There were 16 hours during startup where the corrected CO reading was above 500 ppm. There were approximately 54.9 tons of catalyst released during the event. Approximately 54,904 lbs. of PM30 were released from the stack. Approximately 5,490 lbs. of PM10 were released from the stack. | Shutdown and startup are scheduled and follow procedures to minimize emissions. | Engineering calculation | 02/07/2018 08:32 AM | 0 | 0 | 0
278053 | RN102495884 | BORGER REFINERY | APPROXIMATELY 2 MILES NE OF THE CITY OF BORGER ON STATE HWY SPUR 119 N | HUTCHINSON | 1 | 02/11/2018 0:00 | 05/01/2018 1:00 | AIR SHUTDOWN | Unit 29 FCCU Stack - Shutdown | 40P1 | Particulate Matter | 5530 |  |  | POUNDS | 105 | LBS/HR | 116.715(a) |  | Process units are being shut down for scheduled maintenance. Process units will be restarted following scheduled maintenance. An estimate of emissions is included in the report. The duration of the event and quantity of emissions will be updated in the follow up report. Sources are projected to intermittently have excess emissions between the shutdown date and the start up date. Follow-up (05/02/2018): During Unit 29 shutdown there were 1,038 minutes of high opacity (>20% except as allowed by Regulation 1). The peak opacity was 94%. There were 14 hours during shutdown where the corrected CO reading was above 500 ppm. There were approximately 55.3 tons of catalyst released during the event. Approximately 55,302 lbs. of PM30 were released from the stack. Approximately 5,530 lbs. of PM10 were released from the stack. During Unit 40 shutdown there were 1,110 minutes of high opacity (>20% except as allowed by Regulation 1). The peak opacity was 87%. There were 0 hours during shutdown where the corrected CO reading was above 500 ppm. There were approximately 25.5 tons of catalyst released during the event. Approximately 25,500 lbs. of PM30 were released from the stack. Approximately 2,550 lbs. of PM10 were released from the stack. During Unit 40 startup there were 524 minutes of high opacity (>20% except as allowed by Regulation 1). The peak opacity was 90%. There were 43 hours during startup where the corrected CO reading was above 500 ppm. There were approximately 15.2 tons of catalyst released during the event. Approximately 15,200 lbs. of PM30 were released from the stack. Approximately 1,520 lbs. of PM10 were released from the stack. During Unit 29 startup there were 5,166 minutes of high opacity (>20% except as allowed by Regulation 1). The peak opacity was 88%. There were 16 hours during startup where the corrected CO reading was above 500 ppm. There were approximately 54.9 tons of catalyst released during the event. Approximately 54,904 lbs. of PM30 were released from the stack. Approximately 5,490 lbs. of PM10 were released from the stack. | Shutdown and startup are scheduled and follow procedures to minimize emissions. | Engineering calculation | 02/07/2018 08:32 AM | 0 | 0 | 0
278053 | RN102495884 | BORGER REFINERY | APPROXIMATELY 2 MILES NE OF THE CITY OF BORGER ON STATE HWY SPUR 119 N | HUTCHINSON | 1 | 02/11/2018 0:00 | 05/01/2018 1:00 | AIR SHUTDOWN | Unit 29 FCCU Stack - Shutdown | 40P1 | Carbon Monoxide | 1529 |  |  | POUNDS | 393 | LBS/HR | 116.715(a) |  | Process units are being shut down for scheduled maintenance. Process units will be restarted following scheduled maintenance. An estimate of emissions is included in the report. The duration of the event and quantity of emissions will be updated in the follow up report. Sources are projected to intermittently have excess emissions between the shutdown date and the start up date. Follow-up (05/02/2018): During Unit 29 shutdown there were 1,038 minutes of high opacity (>20% except as allowed by Regulation 1). The peak opacity was 94%. There were 14 hours during shutdown where the corrected CO reading was above 500 ppm. There were approximately 55.3 tons of catalyst released during the event. Approximately 55,302 lbs. of PM30 were released from the stack. Approximately 5,530 lbs. of PM10 were released from the stack. During Unit 40 shutdown there were 1,110 minutes of high opacity (>20% except as allowed by Regulation 1). The peak opacity was 87%. There were 0 hours during shutdown where the corrected CO reading was above 500 ppm. There were approximately 25.5 tons of catalyst released during the event. Approximately 25,500 lbs. of PM30 were released from the stack. Approximately 2,550 lbs. of PM10 were released from the stack. During Unit 40 startup there were 524 minutes of high opacity (>20% except as allowed by Regulation 1). The peak opacity was 90%. There were 43 hours during startup where the corrected CO reading was above 500 ppm. There were approximately 15.2 tons of catalyst released during the event. Approximately 15,200 lbs. of PM30 were released from the stack. Approximately 1,520 lbs. of PM10 were released from the stack. During Unit 29 startup there were 5,166 minutes of high opacity (>20% except as allowed by Regulation 1). The peak opacity was 88%. There were 16 hours during startup where the corrected CO reading was above 500 ppm. There were approximately 54.9 tons of catalyst released during the event. Approximately 54,904 lbs. of PM30 were released from the stack. Approximately 5,490 lbs. of PM10 were released from the stack. | Shutdown and startup are scheduled and follow procedures to minimize emissions. | Engineering calculation | 02/07/2018 08:32 AM | 0 | 0 | 0
278053 | RN102495884 | BORGER REFINERY | APPROXIMATELY 2 MILES NE OF THE CITY OF BORGER ON STATE HWY SPUR 119 N | HUTCHINSON | 1 | 02/11/2018 0:00 | 05/01/2018 1:00 | AIR SHUTDOWN | Unit 29 FCCU Stack - Shutdown | 40P1 | Lead | 3.95 |  |  | POUNDS | 0 |  | 116.715(a) |  | Process units are being shut down for scheduled maintenance. Process units will be restarted following scheduled maintenance. An estimate of emissions is included in the report. The duration of the event and quantity of emissions will be updated in the follow up report. Sources are projected to intermittently have excess emissions between the shutdown date and the start up date. Follow-up (05/02/2018): During Unit 29 shutdown there were 1,038 minutes of high opacity (>20% except as allowed by Regulation 1). The peak opacity was 94%. There were 14 hours during shutdown where the corrected CO reading was above 500 ppm. There were approximately 55.3 tons of catalyst released during the event. Approximately 55,302 lbs. of PM30 were released from the stack. Approximately 5,530 lbs. of PM10 were released from the stack. During Unit 40 shutdown there were 1,110 minutes of high opacity (>20% except as allowed by Regulation 1). The peak opacity was 87%. There were 0 hours during shutdown where the corrected CO reading was above 500 ppm. There were approximately 25.5 tons of catalyst released during the event. Approximately 25,500 lbs. of PM30 were released from the stack. Approximately 2,550 lbs. of PM10 were released from the stack. During Unit 40 startup there were 524 minutes of high opacity (>20% except as allowed by Regulation 1). The peak opacity was 90%. There were 43 hours during startup where the corrected CO reading was above 500 ppm. There were approximately 15.2 tons of catalyst released during the event. Approximately 15,200 lbs. of PM30 were released from the stack. Approximately 1,520 lbs. of PM10 were released from the stack. During Unit 29 startup there were 5,166 minutes of high opacity (>20% except as allowed by Regulation 1). The peak opacity was 88%. There were 16 hours during startup where the corrected CO reading was above 500 ppm. There were approximately 54.9 tons of catalyst released during the event. Approximately 54,904 lbs. of PM30 were released from the stack. Approximately 5,490 lbs. of PM10 were released from the stack. | Shutdown and startup are scheduled and follow procedures to minimize emissions. | Engineering calculation | 02/07/2018 08:32 AM | 0 | 0 | 0
278053 | RN102495884 | BORGER REFINERY | APPROXIMATELY 2 MILES NE OF THE CITY OF BORGER ON STATE HWY SPUR 119 N | HUTCHINSON | 1 | 02/11/2018 0:00 | 05/01/2018 1:00 | AIR SHUTDOWN | Unit 29 FCCU Stack - Shutdown | 40P1 | Nickel | 5.27 |  |  | POUNDS | 0 |  | 116.715(a) |  | Process units are being shut down for scheduled maintenance. Process units will be restarted following scheduled maintenance. An estimate of emissions is included in the report. The duration of the event and quantity of emissions will be updated in the follow up report. Sources are projected to intermittently have excess emissions between the shutdown date and the start up date. Follow-up (05/02/2018): During Unit 29 shutdown there were 1,038 minutes of high opacity (>20% except as allowed by Regulation 1). The peak opacity was 94%. There were 14 hours during shutdown where the corrected CO reading was above 500 ppm. There were approximately 55.3 tons of catalyst released during the event. Approximately 55,302 lbs. of PM30 were released from the stack. Approximately 5,530 lbs. of PM10 were released from the stack. During Unit 40 shutdown there were 1,110 minutes of high opacity (>20% except as allowed by Regulation 1). The peak opacity was 87%. There were 0 hours during shutdown where the corrected CO reading was above 500 ppm. There were approximately 25.5 tons of catalyst released during the event. Approximately 25,500 lbs. of PM30 were released from the stack. Approximately 2,550 lbs. of PM10 were released from the stack. During Unit 40 startup there were 524 minutes of high opacity (>20% except as allowed by Regulation 1). The peak opacity was 90%. There were 43 hours during startup where the corrected CO reading was above 500 ppm. There were approximately 15.2 tons of catalyst released during the event. Approximately 15,200 lbs. of PM30 were released from the stack. Approximately 1,520 lbs. of PM10 were released from the stack. During Unit 29 startup there were 5,166 minutes of high opacity (>20% except as allowed by Regulation 1). The peak opacity was 88%. There were 16 hours during startup where the corrected CO reading was above 500 ppm. There were approximately 54.9 tons of catalyst released during the event. Approximately 54,904 lbs. of PM30 were released from the stack. Approximately 5,490 lbs. of PM10 were released from the stack. | Shutdown and startup are scheduled and follow procedures to minimize emissions. | Engineering calculation | 02/07/2018 08:32 AM | 0 | 0 | 0
278053 | RN102495884 | BORGER REFINERY | APPROXIMATELY 2 MILES NE OF THE CITY OF BORGER ON STATE HWY SPUR 119 N | HUTCHINSON | 1 | 02/11/2018 0:00 | 05/01/2018 1:00 | AIR SHUTDOWN | Unit 29 FCCU Stack - Shutdown | 40P1 | Opacity | 88 |  |  | % OPACITY | 20 | % OPACITY | 116.715(a) |  | Process units are being shut down for scheduled maintenance. Process units will be restarted following scheduled maintenance. An estimate of emissions is included in the report. The duration of the event and quantity of emissions will be updated in the follow up report. Sources are projected to intermittently have excess emissions between the shutdown date and the start up date. Follow-up (05/02/2018): During Unit 29 shutdown there were 1,038 minutes of high opacity (>20% except as allowed by Regulation 1). The peak opacity was 94%. There were 14 hours during shutdown where the corrected CO reading was above 500 ppm. There were approximately 55.3 tons of catalyst released during the event. Approximately 55,302 lbs. of PM30 were released from the stack. Approximately 5,530 lbs. of PM10 were released from the stack. During Unit 40 shutdown there were 1,110 minutes of high opacity (>20% except as allowed by Regulation 1). The peak opacity was 87%. There were 0 hours during shutdown where the corrected CO reading was above 500 ppm. There were approximately 25.5 tons of catalyst released during the event. Approximately 25,500 lbs. of PM30 were released from the stack. Approximately 2,550 lbs. of PM10 were released from the stack. During Unit 40 startup there were 524 minutes of high opacity (>20% except as allowed by Regulation 1). The peak opacity was 90%. There were 43 hours during startup where the corrected CO reading was above 500 ppm. There were approximately 15.2 tons of catalyst released during the event. Approximately 15,200 lbs. of PM30 were released from the stack. Approximately 1,520 lbs. of PM10 were released from the stack. During Unit 29 startup there were 5,166 minutes of high opacity (>20% except as allowed by Regulation 1). The peak opacity was 88%. There were 16 hours during startup where the corrected CO reading was above 500 ppm. There were approximately 54.9 tons of catalyst released during the event. Approximately 54,904 lbs. of PM30 were released from the stack. Approximately 5,490 lbs. of PM10 were released from the stack. | Shutdown and startup are scheduled and follow procedures to minimize emissions. | Engineering calculation | 02/07/2018 08:32 AM | 0 | 0 | 0
278053 | RN102495884 | BORGER REFINERY | APPROXIMATELY 2 MILES NE OF THE CITY OF BORGER ON STATE HWY SPUR 119 N | HUTCHINSON | 1 | 02/11/2018 0:00 | 05/01/2018 1:00 | AIR SHUTDOWN | Unit 29 FCCU Stack - Shutdown | 40P1 | Particulate Matter | 5490 |  |  | POUNDS | 105 | LBS/HR | 116.715(a) |  | Process units are being shut down for scheduled maintenance. Process units will be restarted following scheduled maintenance. An estimate of emissions is included in the report. The duration of the event and quantity of emissions will be updated in the follow up report. Sources are projected to intermittently have excess emissions between the shutdown date and the start up date. Follow-up (05/02/2018): During Unit 29 shutdown there were 1,038 minutes of high opacity (>20% except as allowed by Regulation 1). The peak opacity was 94%. There were 14 hours during shutdown where the corrected CO reading was above 500 ppm. There were approximately 55.3 tons of catalyst released during the event. Approximately 55,302 lbs. of PM30 were released from the stack. Approximately 5,530 lbs. of PM10 were released from the stack. During Unit 40 shutdown there were 1,110 minutes of high opacity (>20% except as allowed by Regulation 1). The peak opacity was 87%. There were 0 hours during shutdown where the corrected CO reading was above 500 ppm. There were approximately 25.5 tons of catalyst released during the event. Approximately 25,500 lbs. of PM30 were released from the stack. Approximately 2,550 lbs. of PM10 were released from the stack. During Unit 40 startup there were 524 minutes of high opacity (>20% except as allowed by Regulation 1). The peak opacity was 90%. There were 43 hours during startup where the corrected CO reading was above 500 ppm. There were approximately 15.2 tons of catalyst released during the event. Approximately 15,200 lbs. of PM30 were released from the stack. Approximately 1,520 lbs. of PM10 were released from the stack. During Unit 29 startup there were 5,166 minutes of high opacity (>20% except as allowed by Regulation 1). The peak opacity was 88%. There were 16 hours during startup where the corrected CO reading was above 500 ppm. There were approximately 54.9 tons of catalyst released during the event. Approximately 54,904 lbs. of PM30 were released from the stack. Approximately 5,490 lbs. of PM10 were released from the stack. | Shutdown and startup are scheduled and follow procedures to minimize emissions. | Engineering calculation | 02/07/2018 08:32 AM | 0 | 0 | 0
278053 | RN102495884 | BORGER REFINERY | APPROXIMATELY 2 MILES NE OF THE CITY OF BORGER ON STATE HWY SPUR 119 N | HUTCHINSON | 1 | 02/11/2018 0:00 | 05/01/2018 1:00 | AIR SHUTDOWN | Unit 29 FCCU Stack - Shutdown | 40P1 | Lead | 2.2 |  |  | POUNDS | 0 |  | 116.715(a) |  | Process units are being shut down for scheduled maintenance. Process units will be restarted following scheduled maintenance. An estimate of emissions is included in the report. The duration of the event and quantity of emissions will be updated in the follow up report. Sources are projected to intermittently have excess emissions between the shutdown date and the start up date. Follow-up (05/02/2018): During Unit 29 shutdown there were 1,038 minutes of high opacity (>20% except as allowed by Regulation 1). The peak opacity was 94%. There were 14 hours during shutdown where the corrected CO reading was above 500 ppm. There were approximately 55.3 tons of catalyst released during the event. Approximately 55,302 lbs. of PM30 were released from the stack. Approximately 5,530 lbs. of PM10 were released from the stack. During Unit 40 shutdown there were 1,110 minutes of high opacity (>20% except as allowed by Regulation 1). The peak opacity was 87%. There were 0 hours during shutdown where the corrected CO reading was above 500 ppm. There were approximately 25.5 tons of catalyst released during the event. Approximately 25,500 lbs. of PM30 were released from the stack. Approximately 2,550 lbs. of PM10 were released from the stack. During Unit 40 startup there were 524 minutes of high opacity (>20% except as allowed by Regulation 1). The peak opacity was 90%. There were 43 hours during startup where the corrected CO reading was above 500 ppm. There were approximately 15.2 tons of catalyst released during the event. Approximately 15,200 lbs. of PM30 were released from the stack. Approximately 1,520 lbs. of PM10 were released from the stack. During Unit 29 startup there were 5,166 minutes of high opacity (>20% except as allowed by Regulation 1). The peak opacity was 88%. There were 16 hours during startup where the corrected CO reading was above 500 ppm. There were approximately 54.9 tons of catalyst released during the event. Approximately 54,904 lbs. of PM30 were released from the stack. Approximately 5,490 lbs. of PM10 were released from the stack. | Shutdown and startup are scheduled and follow procedures to minimize emissions. | Engineering calculation | 02/07/2018 08:32 AM | 0 | 0 | 0
278053 | RN102495884 | BORGER REFINERY | APPROXIMATELY 2 MILES NE OF THE CITY OF BORGER ON STATE HWY SPUR 119 N | HUTCHINSON | 1 | 02/11/2018 0:00 | 05/01/2018 1:00 | AIR SHUTDOWN | Unit 29 FCCU Stack - Shutdown | 40P1 | Nickel | 2.6 |  |  | POUNDS | 0 |  | 116.715(a) |  | Process units are being shut down for scheduled maintenance. Process units will be restarted following scheduled maintenance. An estimate of emissions is included in the report. The duration of the event and quantity of emissions will be updated in the follow up report. Sources are projected to intermittently have excess emissions between the shutdown date and the start up date. Follow-up (05/02/2018): During Unit 29 shutdown there were 1,038 minutes of high opacity (>20% except as allowed by Regulation 1). The peak opacity was 94%. There were 14 hours during shutdown where the corrected CO reading was above 500 ppm. There were approximately 55.3 tons of catalyst released during the event. Approximately 55,302 lbs. of PM30 were released from the stack. Approximately 5,530 lbs. of PM10 were released from the stack. During Unit 40 shutdown there were 1,110 minutes of high opacity (>20% except as allowed by Regulation 1). The peak opacity was 87%. There were 0 hours during shutdown where the corrected CO reading was above 500 ppm. There were approximately 25.5 tons of catalyst released during the event. Approximately 25,500 lbs. of PM30 were released from the stack. Approximately 2,550 lbs. of PM10 were released from the stack. During Unit 40 startup there were 524 minutes of high opacity (>20% except as allowed by Regulation 1). The peak opacity was 90%. There were 43 hours during startup where the corrected CO reading was above 500 ppm. There were approximately 15.2 tons of catalyst released during the event. Approximately 15,200 lbs. of PM30 were released from the stack. Approximately 1,520 lbs. of PM10 were released from the stack. During Unit 29 startup there were 5,166 minutes of high opacity (>20% except as allowed by Regulation 1). The peak opacity was 88%. There were 16 hours during startup where the corrected CO reading was above 500 ppm. There were approximately 54.9 tons of catalyst released during the event. Approximately 54,904 lbs. of PM30 were released from the stack. Approximately 5,490 lbs. of PM10 were released from the stack. | Shutdown and startup are scheduled and follow procedures to minimize emissions. | Engineering calculation | 02/07/2018 08:32 AM | 0 | 0 | 0
278053 | RN102495884 | BORGER REFINERY | APPROXIMATELY 2 MILES NE OF THE CITY OF BORGER ON STATE HWY SPUR 119 N | HUTCHINSON | 1 | 02/11/2018 0:00 | 05/01/2018 1:00 | AIR SHUTDOWN | Unit 29 FCCU Stack - Shutdown | 40P1 | Opacity | 87 |  |  | % OPACITY | 20 | % OPACITY | 116.715(a) |  | Process units are being shut down for scheduled maintenance. Process units will be restarted following scheduled maintenance. An estimate of emissions is included in the report. The duration of the event and quantity of emissions will be updated in the follow up report. Sources are projected to intermittently have excess emissions between the shutdown date and the start up date. Follow-up (05/02/2018): During Unit 29 shutdown there were 1,038 minutes of high opacity (>20% except as allowed by Regulation 1). The peak opacity was 94%. There were 14 hours during shutdown where the corrected CO reading was above 500 ppm. There were approximately 55.3 tons of catalyst released during the event. Approximately 55,302 lbs. of PM30 were released from the stack. Approximately 5,530 lbs. of PM10 were released from the stack. During Unit 40 shutdown there were 1,110 minutes of high opacity (>20% except as allowed by Regulation 1). The peak opacity was 87%. There were 0 hours during shutdown where the corrected CO reading was above 500 ppm. There were approximately 25.5 tons of catalyst released during the event. Approximately 25,500 lbs. of PM30 were released from the stack. Approximately 2,550 lbs. of PM10 were released from the stack. During Unit 40 startup there were 524 minutes of high opacity (>20% except as allowed by Regulation 1). The peak opacity was 90%. There were 43 hours during startup where the corrected CO reading was above 500 ppm. There were approximately 15.2 tons of catalyst released during the event. Approximately 15,200 lbs. of PM30 were released from the stack. Approximately 1,520 lbs. of PM10 were released from the stack. During Unit 29 startup there were 5,166 minutes of high opacity (>20% except as allowed by Regulation 1). The peak opacity was 88%. There were 16 hours during startup where the corrected CO reading was above 500 ppm. There were approximately 54.9 tons of catalyst released during the event. Approximately 54,904 lbs. of PM30 were released from the stack. Approximately 5,490 lbs. of PM10 were released from the stack. | Shutdown and startup are scheduled and follow procedures to minimize emissions. | Engineering calculation | 02/07/2018 08:32 AM | 0 | 0 | 0
278053 | RN102495884 | BORGER REFINERY | APPROXIMATELY 2 MILES NE OF THE CITY OF BORGER ON STATE HWY SPUR 119 N | HUTCHINSON | 1 | 02/11/2018 0:00 | 05/01/2018 1:00 | AIR SHUTDOWN | Unit 29 FCCU Stack - Shutdown | 40P1 | Particulate Matter | 2550 |  |  | POUNDS | 115 | LBS/HR | 116.715(a) |  | Process units are being shut down for scheduled maintenance. Process units will be restarted following scheduled maintenance. An estimate of emissions is included in the report. The duration of the event and quantity of emissions will be updated in the follow up report. Sources are projected to intermittently have excess emissions between the shutdown date and the start up date. Follow-up (05/02/2018): During Unit 29 shutdown there were 1,038 minutes of high opacity (>20% except as allowed by Regulation 1). The peak opacity was 94%. There were 14 hours during shutdown where the corrected CO reading was above 500 ppm. There were approximately 55.3 tons of catalyst released during the event. Approximately 55,302 lbs. of PM30 were released from the stack. Approximately 5,530 lbs. of PM10 were released from the stack. During Unit 40 shutdown there were 1,110 minutes of high opacity (>20% except as allowed by Regulation 1). The peak opacity was 87%. There were 0 hours during shutdown where the corrected CO reading was above 500 ppm. There were approximately 25.5 tons of catalyst released during the event. Approximately 25,500 lbs. of PM30 were released from the stack. Approximately 2,550 lbs. of PM10 were released from the stack. During Unit 40 startup there were 524 minutes of high opacity (>20% except as allowed by Regulation 1). The peak opacity was 90%. There were 43 hours during startup where the corrected CO reading was above 500 ppm. There were approximately 15.2 tons of catalyst released during the event. Approximately 15,200 lbs. of PM30 were released from the stack. Approximately 1,520 lbs. of PM10 were released from the stack. During Unit 29 startup there were 5,166 minutes of high opacity (>20% except as allowed by Regulation 1). The peak opacity was 88%. There were 16 hours during startup where the corrected CO reading was above 500 ppm. There were approximately 54.9 tons of catalyst released during the event. Approximately 54,904 lbs. of PM30 were released from the stack. Approximately 5,490 lbs. of PM10 were released from the stack. | Shutdown and startup are scheduled and follow procedures to minimize emissions. | Engineering calculation | 02/07/2018 08:32 AM | 0 | 0 | 0
278053 | RN102495884 | BORGER REFINERY | APPROXIMATELY 2 MILES NE OF THE CITY OF BORGER ON STATE HWY SPUR 119 N | HUTCHINSON | 1 | 02/11/2018 0:00 | 05/01/2018 1:00 | AIR SHUTDOWN | Unit 29 FCCU Stack - Shutdown | 40P1 | Carbon Monoxide | 10299 |  |  | POUNDS | 414 | LBS/HR | 116.715(a) |  | Process units are being shut down for scheduled maintenance. Process units will be restarted following scheduled maintenance. An estimate of emissions is included in the report. The duration of the event and quantity of emissions will be updated in the follow up report. Sources are projected to intermittently have excess emissions between the shutdown date and the start up date. Follow-up (05/02/2018): During Unit 29 shutdown there were 1,038 minutes of high opacity (>20% except as allowed by Regulation 1). The peak opacity was 94%. There were 14 hours during shutdown where the corrected CO reading was above 500 ppm. There were approximately 55.3 tons of catalyst released during the event. Approximately 55,302 lbs. of PM30 were released from the stack. Approximately 5,530 lbs. of PM10 were released from the stack. During Unit 40 shutdown there were 1,110 minutes of high opacity (>20% except as allowed by Regulation 1). The peak opacity was 87%. There were 0 hours during shutdown where the corrected CO reading was above 500 ppm. There were approximately 25.5 tons of catalyst released during the event. Approximately 25,500 lbs. of PM30 were released from the stack. Approximately 2,550 lbs. of PM10 were released from the stack. During Unit 40 startup there were 524 minutes of high opacity (>20% except as allowed by Regulation 1). The peak opacity was 90%. There were 43 hours during startup where the corrected CO reading was above 500 ppm. There were approximately 15.2 tons of catalyst released during the event. Approximately 15,200 lbs. of PM30 were released from the stack. Approximately 1,520 lbs. of PM10 were released from the stack. During Unit 29 startup there were 5,166 minutes of high opacity (>20% except as allowed by Regulation 1). The peak opacity was 88%. There were 16 hours during startup where the corrected CO reading was above 500 ppm. There were approximately 54.9 tons of catalyst released during the event. Approximately 54,904 lbs. of PM30 were released from the stack. Approximately 5,490 lbs. of PM10 were released from the stack. | Shutdown and startup are scheduled and follow procedures to minimize emissions. | Engineering calculation | 02/07/2018 08:32 AM | 0 | 0 | 0
278053 | RN102495884 | BORGER REFINERY | APPROXIMATELY 2 MILES NE OF THE CITY OF BORGER ON STATE HWY SPUR 119 N | HUTCHINSON | 1 | 02/11/2018 0:00 | 05/01/2018 1:00 | AIR SHUTDOWN | Unit 29 FCCU Stack - Shutdown | 40P1 | Lead | 1.3 |  |  | POUNDS | 0 |  | 116.715(a) |  | Process units are being shut down for scheduled maintenance. Process units will be restarted following scheduled maintenance. An estimate of emissions is included in the report. The duration of the event and quantity of emissions will be updated in the follow up report. Sources are projected to intermittently have excess emissions between the shutdown date and the start up date. Follow-up (05/02/2018): During Unit 29 shutdown there were 1,038 minutes of high opacity (>20% except as allowed by Regulation 1). The peak opacity was 94%. There were 14 hours during shutdown where the corrected CO reading was above 500 ppm. There were approximately 55.3 tons of catalyst released during the event. Approximately 55,302 lbs. of PM30 were released from the stack. Approximately 5,530 lbs. of PM10 were released from the stack. During Unit 40 shutdown there were 1,110 minutes of high opacity (>20% except as allowed by Regulation 1). The peak opacity was 87%. There were 0 hours during shutdown where the corrected CO reading was above 500 ppm. There were approximately 25.5 tons of catalyst released during the event. Approximately 25,500 lbs. of PM30 were released from the stack. Approximately 2,550 lbs. of PM10 were released from the stack. During Unit 40 startup there were 524 minutes of high opacity (>20% except as allowed by Regulation 1). The peak opacity was 90%. There were 43 hours during startup where the corrected CO reading was above 500 ppm. There were approximately 15.2 tons of catalyst released during the event. Approximately 15,200 lbs. of PM30 were released from the stack. Approximately 1,520 lbs. of PM10 were released from the stack. During Unit 29 startup there were 5,166 minutes of high opacity (>20% except as allowed by Regulation 1). The peak opacity was 88%. There were 16 hours during startup where the corrected CO reading was above 500 ppm. There were approximately 54.9 tons of catalyst released during the event. Approximately 54,904 lbs. of PM30 were released from the stack. Approximately 5,490 lbs. of PM10 were released from the stack. | Shutdown and startup are scheduled and follow procedures to minimize emissions. | Engineering calculation | 02/07/2018 08:32 AM | 0 | 0 | 0
278053 | RN102495884 | BORGER REFINERY | APPROXIMATELY 2 MILES NE OF THE CITY OF BORGER ON STATE HWY SPUR 119 N | HUTCHINSON | 1 | 02/11/2018 0:00 | 05/01/2018 1:00 | AIR SHUTDOWN | Unit 29 FCCU Stack - Shutdown | 40P1 | Nickel | 1.6 |  |  | POUNDS | 0 |  | 116.715(a) |  | Process units are being shut down for scheduled maintenance. Process units will be restarted following scheduled maintenance. An estimate of emissions is included in the report. The duration of the event and quantity of emissions will be updated in the follow up report. Sources are projected to intermittently have excess emissions between the shutdown date and the start up date. Follow-up (05/02/2018): During Unit 29 shutdown there were 1,038 minutes of high opacity (>20% except as allowed by Regulation 1). The peak opacity was 94%. There were 14 hours during shutdown where the corrected CO reading was above 500 ppm. There were approximately 55.3 tons of catalyst released during the event. Approximately 55,302 lbs. of PM30 were released from the stack. Approximately 5,530 lbs. of PM10 were released from the stack. During Unit 40 shutdown there were 1,110 minutes of high opacity (>20% except as allowed by Regulation 1). The peak opacity was 87%. There were 0 hours during shutdown where the corrected CO reading was above 500 ppm. There were approximately 25.5 tons of catalyst released during the event. Approximately 25,500 lbs. of PM30 were released from the stack. Approximately 2,550 lbs. of PM10 were released from the stack. During Unit 40 startup there were 524 minutes of high opacity (>20% except as allowed by Regulation 1). The peak opacity was 90%. There were 43 hours during startup where the corrected CO reading was above 500 ppm. There were approximately 15.2 tons of catalyst released during the event. Approximately 15,200 lbs. of PM30 were released from the stack. Approximately 1,520 lbs. of PM10 were released from the stack. During Unit 29 startup there were 5,166 minutes of high opacity (>20% except as allowed by Regulation 1). The peak opacity was 88%. There were 16 hours during startup where the corrected CO reading was above 500 ppm. There were approximately 54.9 tons of catalyst released during the event. Approximately 54,904 lbs. of PM30 were released from the stack. Approximately 5,490 lbs. of PM10 were released from the stack. | Shutdown and startup are scheduled and follow procedures to minimize emissions. | Engineering calculation | 02/07/2018 08:32 AM | 0 | 0 | 0
278053 | RN102495884 | BORGER REFINERY | APPROXIMATELY 2 MILES NE OF THE CITY OF BORGER ON STATE HWY SPUR 119 N | HUTCHINSON | 1 | 02/11/2018 0:00 | 05/01/2018 1:00 | AIR SHUTDOWN | Unit 29 FCCU Stack - Shutdown | 40P1 | Opacity | 90 |  |  | % OPACITY | 20 | % OPACITY | 116.715(a) |  | Process units are being shut down for scheduled maintenance. Process units will be restarted following scheduled maintenance. An estimate of emissions is included in the report. The duration of the event and quantity of emissions will be updated in the follow up report. Sources are projected to intermittently have excess emissions between the shutdown date and the start up date. Follow-up (05/02/2018): During Unit 29 shutdown there were 1,038 minutes of high opacity (>20% except as allowed by Regulation 1). The peak opacity was 94%. There were 14 hours during shutdown where the corrected CO reading was above 500 ppm. There were approximately 55.3 tons of catalyst released during the event. Approximately 55,302 lbs. of PM30 were released from the stack. Approximately 5,530 lbs. of PM10 were released from the stack. During Unit 40 shutdown there were 1,110 minutes of high opacity (>20% except as allowed by Regulation 1). The peak opacity was 87%. There were 0 hours during shutdown where the corrected CO reading was above 500 ppm. There were approximately 25.5 tons of catalyst released during the event. Approximately 25,500 lbs. of PM30 were released from the stack. Approximately 2,550 lbs. of PM10 were released from the stack. During Unit 40 startup there were 524 minutes of high opacity (>20% except as allowed by Regulation 1). The peak opacity was 90%. There were 43 hours during startup where the corrected CO reading was above 500 ppm. There were approximately 15.2 tons of catalyst released during the event. Approximately 15,200 lbs. of PM30 were released from the stack. Approximately 1,520 lbs. of PM10 were released from the stack. During Unit 29 startup there were 5,166 minutes of high opacity (>20% except as allowed by Regulation 1). The peak opacity was 88%. There were 16 hours during startup where the corrected CO reading was above 500 ppm. There were approximately 54.9 tons of catalyst released during the event. Approximately 54,904 lbs. of PM30 were released from the stack. Approximately 5,490 lbs. of PM10 were released from the stack. | Shutdown and startup are scheduled and follow procedures to minimize emissions. | Engineering calculation | 02/07/2018 08:32 AM | 0 | 0 | 0
278053 | RN102495884 | BORGER REFINERY | APPROXIMATELY 2 MILES NE OF THE CITY OF BORGER ON STATE HWY SPUR 119 N | HUTCHINSON | 1 | 02/11/2018 0:00 | 05/01/2018 1:00 | AIR SHUTDOWN | Unit 29 FCCU Stack - Shutdown | 40P1 | Particulate Matter | 1520 |  |  | POUNDS | 115 | LBS/HR | 116.715(a) |  | Process units are being shut down for scheduled maintenance. Process units will be restarted following scheduled maintenance. An estimate of emissions is included in the report. The duration of the event and quantity of emissions will be updated in the follow up report. Sources are projected to intermittently have excess emissions between the shutdown date and the start up date. Follow-up (05/02/2018): During Unit 29 shutdown there were 1,038 minutes of high opacity (>20% except as allowed by Regulation 1). The peak opacity was 94%. There were 14 hours during shutdown where the corrected CO reading was above 500 ppm. There were approximately 55.3 tons of catalyst released during the event. Approximately 55,302 lbs. of PM30 were released from the stack. Approximately 5,530 lbs. of PM10 were released from the stack. During Unit 40 shutdown there were 1,110 minutes of high opacity (>20% except as allowed by Regulation 1). The peak opacity was 87%. There were 0 hours during shutdown where the corrected CO reading was above 500 ppm. There were approximately 25.5 tons of catalyst released during the event. Approximately 25,500 lbs. of PM30 were released from the stack. Approximately 2,550 lbs. of PM10 were released from the stack. During Unit 40 startup there were 524 minutes of high opacity (>20% except as allowed by Regulation 1). The peak opacity was 90%. There were 43 hours during startup where the corrected CO reading was above 500 ppm. There were approximately 15.2 tons of catalyst released during the event. Approximately 15,200 lbs. of PM30 were released from the stack. Approximately 1,520 lbs. of PM10 were released from the stack. During Unit 29 startup there were 5,166 minutes of high opacity (>20% except as allowed by Regulation 1). The peak opacity was 88%. There were 16 hours during startup where the corrected CO reading was above 500 ppm. There were approximately 54.9 tons of catalyst released during the event. Approximately 54,904 lbs. of PM30 were released from the stack. Approximately 5,490 lbs. of PM10 were released from the stack. | Shutdown and startup are scheduled and follow procedures to minimize emissions. | Engineering calculation | 02/07/2018 08:32 AM | 0 | 0 | 0
278032 | RN101964625 | SAXON BOOSTER | FROM HWY67 AND BEST LN 9.5MI W OF BIG LAKE N ON BEST LN FOR 12.73MI W ON UNNAMED LEASE RD FOR 1.25MI | REAGAN | 8 | 02/05/2018 15:18 | 02/06/2018 0:51 | EMISSIONS EVENT | Upset Vent | VENT-02 | Hydrogen Sulfide | 0.09 |  |  | POUNDS | 0 |  | PBR 14918 |  | Venting of inlet gas occurred when compression unit #2 shut down. While Unit #2 was down, a booster station upstream from Saxon also shutdown, which increased the amount of field gas that needed to be compressed before going into the downstream gas plant. | The rental company mechanics were contacted. Mechanics worked to lean out the fuel gas mixture and replace a compressor cylinder valve. During this time the upstream booster station was placed back online, operations closed off the Saxon BS station from the field, sending the gas to other booster stations in the area in order to discontinue gas venting. Once the mechanics completed repair on unit #2, it was placed back online. | Emissions based upon metered gas volume, gas analysis and event duration. Calculations based upon TCEQ guidance document known as RG-109. | 02/06/2018 02:59 PM | 0 | 0 | 0
278032 | RN101964625 | SAXON BOOSTER | FROM HWY67 AND BEST LN 9.5MI W OF BIG LAKE N ON BEST LN FOR 12.73MI W ON UNNAMED LEASE RD FOR 1.25MI | REAGAN | 8 | 02/05/2018 15:18 | 02/06/2018 0:51 | EMISSIONS EVENT | Upset Vent | VENT-02 | NATURAL GAS | 9617.98 |  |  | POUNDS | 0 |  | PBR 14918 |  | Venting of inlet gas occurred when compression unit #2 shut down. While Unit #2 was down, a booster station upstream from Saxon also shutdown, which increased the amount of field gas that needed to be compressed before going into the downstream gas plant. | The rental company mechanics were contacted. Mechanics worked to lean out the fuel gas mixture and replace a compressor cylinder valve. During this time the upstream booster station was placed back online, operations closed off the Saxon BS station from the field, sending the gas to other booster stations in the area in order to discontinue gas venting. Once the mechanics completed repair on unit #2, it was placed back online. | Emissions based upon metered gas volume, gas analysis and event duration. Calculations based upon TCEQ guidance document known as RG-109. | 02/06/2018 02:59 PM | 0 | 0 | 0
278022 | RN101462554 | HEMPHILL GAS PLANT | IN CANADIAN AT THE INTX OF E MAIN ST AND E CHEYENNE AVE GO E ON E CHEYENNE AVE FOR 0.8 MI TURN R ONTO CHARLEY BROWN RD IN 4.9 MI SITE IS ON THE LEFT | HEMPHILL | 1 | 02/06/2018 1:00 | 02/06/2018 5:30 | EMISSIONS EVENT | releif valve | releif valve | Benzene | 136 |  |  | POUNDS | 0 |  | none |  | A relief valve on the glycol unit released to atmosphere. | Upon discovery the valve up stream of the PSV was shut and the release ended. The PSV was reset. | spreadsheet calculations. Propane 36477.2 lbs i-Butane 5813.7 lbs n-Butane 14828.7 lbs i-Pentane 4876.2 lbs n-Pentane 5755.5 lbs Hexanes (any isomers) 11184.9 lbs Benzene 136.0 lbs | 02/06/2018 01:58 PM | 0 | 0 | 0
278022 | RN101462554 | HEMPHILL GAS PLANT | IN CANADIAN AT THE INTX OF E MAIN ST AND E CHEYENNE AVE GO E ON E CHEYENNE AVE FOR 0.8 MI TURN R ONTO CHARLEY BROWN RD IN 4.9 MI SITE IS ON THE LEFT | HEMPHILL | 1 | 02/06/2018 1:00 | 02/06/2018 5:30 | EMISSIONS EVENT | releif valve | releif valve | VOC GAS MIXTURE | 79450 |  |  | POUNDS | 0 |  | none |  | A relief valve on the glycol unit released to atmosphere. | Upon discovery the valve up stream of the PSV was shut and the release ended. The PSV was reset. | spreadsheet calculations. Propane 36477.2 lbs i-Butane 5813.7 lbs n-Butane 14828.7 lbs i-Pentane 4876.2 lbs n-Pentane 5755.5 lbs Hexanes (any isomers) 11184.9 lbs Benzene 136.0 lbs | 02/06/2018 01:58 PM | 0 | 0 | 0
277999 | RN100217744 | GEORGIA-PACIFIC WOOD PRODUCTS PINELAND MANUFACTURING COMPLEX | APPROX 1 MI E OF HWY 96 ON FM1 THEN APPROX 1 4 MI E ON FM 2426 ON N SIDE 1 DENNING ST | SABINE | 10 | 02/05/2018 15:54 | 02/05/2018 16:24 | EXCESS OPACITY | Boiler | 22 | Opacity | 45.34 |  |  | % OPACITY | 10 | % OPACITY | No specific emissions authorizations for this facility |  | Boiler #5 fuel chain experienced a maintenance issue resulting in loss of biomass fuel feed to the boiler, resulting in the ESP shutting down and an opacity event. | #5 fuel chain was repaired and returned the boiler and ESP back to normal service. | Opacity Meter | 02/06/2018 10:56 AM | 0 | 0 | 0
277995 | RN102583093 | MARTIN LAKE STEAM ELECTRIC STATION | 8850 FM 2658 N TATUM TX | RUSK | 5 | 02/05/2018 14:06 | 02/05/2018 22:06 | EXCESS OPACITY | Unit 1 Boiler Stack | S-1 | Opacity | 35 |  |  | % OPACITY | 20 | % OPACITY | None Required |  | The unit tripped while at load due to a suspected malfunction when the PA fan transitioned from manual to automatic control. | The unit was brought back online immediately following the trip. | Intermittent visible emissions > 35% opacity, 6 minute average, as measured by COMS, are expected during shutdown activity; exact times and quantity of emissions will be reported on quarterly excess emission reports. | 02/06/2018 10:38 AM | 0 | 0 | 0
277977 | RN107061194 | MEANS MCS | FROM HWY 115 & US 385 HEAD N ON US 385 1.9 MI R ON TAYLOR RD 2.4 MI L ON NE 2001 4.9 MI R ON LR 1.1 MI L ON LR 0.5 MI | ANDREWS | 7 | 02/05/2018 20:00 | 02/05/2018 20:50 | EMISSIONS EVENT | FLARE | FL1 | Butane, i | 6 |  |  | POUNDS | 0.001 | POUNDS | AIR SOURCE PERMIT REG # 116189 |  | FLARED DUE TO EMERGENCY SHUTDOWN OF COMPRESSION. | MITIGATED FLARING BY RESTARTING ALL COMPRESSORS. FLARING WAS USED TO MINIMIZE EMISSIONS UNTIL XTO ABLE TO RETURN THE PLANT TO NORMAL OPERATION. | Gas analysis and flowrate were used to estimate emissions based on the following formulas: Emissions Calculations: NOx = MCF flared x NOx factor from RG-109 x BTU/scf x 1000 scf/MCF x MMBTU/1000000 BTU CO = MCF flared x CO factor from RG-109 x BTU/scf x 1000 scf/MCF x MMBTU/1000000 BTU Gas was flared to reduce the hydrocarbon and/or H2S emissions to the atmosphere. NMNE NG = MCF flared x 50 lb/mole x mole/.379 MCF x mol % NMNE NG x 0.02 NMNE NG % = 100% - Methane % - Ethane % - Carbon Dioxide % - Nitrogen % H2S = MCF flared x 34 lb/mole x mole/.379 MCF x mol % H2S/100 x 0.02 SO2 = MCF flared x 64 lb/mole x mole/.379 MCF x mol % H2S/100 x 0.98 Attachment A - Rule Compliance Demonstration Request This information request was extracted from TCEQ Rule 101 .222(a-b) regarding demonstration criteria. These responses should be addressed under the appropriate sections of the final report for the incident eg; Cause of Emissions Event, Actions Taken to Minimize Emissions, and Any Additional Information Necessary to Evaluate the Event. (1) How many reportable and recordable emissions events (including this incident) have occurred at the facility/facilities contributing emissions during this incident for the 12 month period prior to this incident? ~16 (2) What were the facility/facilities total actual operating hours during the past 12 months? 8760 (3) Identify the cause or causes of the emissions event and include all contributing factors that led to the emissions event. Discuss how the emissions event could not have been avoided by good design, maintenance, and operation practices, if applicable. Discuss any sudden breakdown of equipment or process that was beyond the owner/operator’s control, if applicable.FLARED DUE TO EMERGENCY SHUTDOWN OF COMPRESSION. FLARING WAS USED TO MINIMIZE EMISSIONS UNTIL XTO ABLE TO RETURN THE PLANT TO NORMAL OPERATION 4) How were the air pollution control equipment or processes (if any) maintained and operated in a manner consistent with good practice for minimizing emissions and reducing the number of emissions events? Flaring was used to minimize emissions. Flares were properly operated. (5) How soon was action taken to achieve compliance once the operator knew or should have known that applicable emission limitations were being exceeded? Once the control panel shut the compressor down gas was immediately routed to the flare (6) How were the amount and duration of the unauthorized emissions and any bypass of pollution control equipment minimized? Emissions were minimized by use of a flare. The flare is the control device, functioned properly, and there was no pollution control equipment bypass. (7) What was the operational status of all emission monitoring systems at the facility/facilities during this emissions event? If any emission monitoring systems were not kept in operation during the emissions event, explain why they weren’t kept in operation. No monitoring systems are required for this site. Field gas production from this site was diverted to the flare and the flare remained ignited until the pressures dropped below the rated pressures for the equipment at this site. (8) How were the owner or operator’s actions in response to the unauthorized emissions contemporaneously documented? The TCEQ STEERS reporting system was used to provide initial notic e of the event. The emission esti mat es were calcu lat ed b y us e of the gas flow rat e a nd gas ana l ysis. (9) Ha ve oth er similar i ncidents occurred at this/these facilityfacilities in the past that might be indicative of inadequate design, operation, or maintenance? No (10) Identify any information you have (e.g., complaints from neighbors, fence line monitoring, air modeling) which indicates an off-site impact. Identify any information you have which indicates the unauthorized emissions caused or contributed to an exceedance of the national ambient air quality standard (NAAQS), a prevention of significant deterioration (P SD) increment, or to a condition of air pollution. The site is located in a rural area. No complaints have been received to XTO’s knowledge and no monitoring is required. (11) Please provide any additional information to support your claim of an affirmative defense. Not applicable. | 02/06/2018 09:51 AM | 0 | 0 | 0
277977 | RN107061194 | MEANS MCS | FROM HWY 115 & US 385 HEAD N ON US 385 1.9 MI R ON TAYLOR RD 2.4 MI L ON NE 2001 4.9 MI R ON LR 1.1 MI L ON LR 0.5 MI | ANDREWS | 7 | 02/05/2018 20:00 | 02/05/2018 20:50 | EMISSIONS EVENT | FLARE | FL1 | Butane, N- | 9 |  |  | POUNDS | 0.001 | POUNDS | AIR SOURCE PERMIT REG # 116189 |  | FLARED DUE TO EMERGENCY SHUTDOWN OF COMPRESSION. | MITIGATED FLARING BY RESTARTING ALL COMPRESSORS. FLARING WAS USED TO MINIMIZE EMISSIONS UNTIL XTO ABLE TO RETURN THE PLANT TO NORMAL OPERATION. | Gas analysis and flowrate were used to estimate emissions based on the following formulas: Emissions Calculations: NOx = MCF flared x NOx factor from RG-109 x BTU/scf x 1000 scf/MCF x MMBTU/1000000 BTU CO = MCF flared x CO factor from RG-109 x BTU/scf x 1000 scf/MCF x MMBTU/1000000 BTU Gas was flared to reduce the hydrocarbon and/or H2S emissions to the atmosphere. NMNE NG = MCF flared x 50 lb/mole x mole/.379 MCF x mol % NMNE NG x 0.02 NMNE NG % = 100% - Methane % - Ethane % - Carbon Dioxide % - Nitrogen % H2S = MCF flared x 34 lb/mole x mole/.379 MCF x mol % H2S/100 x 0.02 SO2 = MCF flared x 64 lb/mole x mole/.379 MCF x mol % H2S/100 x 0.98 Attachment A - Rule Compliance Demonstration Request This information request was extracted from TCEQ Rule 101 .222(a-b) regarding demonstration criteria. These responses should be addressed under the appropriate sections of the final report for the incident eg; Cause of Emissions Event, Actions Taken to Minimize Emissions, and Any Additional Information Necessary to Evaluate the Event. (1) How many reportable and recordable emissions events (including this incident) have occurred at the facility/facilities contributing emissions during this incident for the 12 month period prior to this incident? ~16 (2) What were the facility/facilities total actual operating hours during the past 12 months? 8760 (3) Identify the cause or causes of the emissions event and include all contributing factors that led to the emissions event. Discuss how the emissions event could not have been avoided by good design, maintenance, and operation practices, if applicable. Discuss any sudden breakdown of equipment or process that was beyond the owner/operator’s control, if applicable.FLARED DUE TO EMERGENCY SHUTDOWN OF COMPRESSION. FLARING WAS USED TO MINIMIZE EMISSIONS UNTIL XTO ABLE TO RETURN THE PLANT TO NORMAL OPERATION 4) How were the air pollution control equipment or processes (if any) maintained and operated in a manner consistent with good practice for minimizing emissions and reducing the number of emissions events? Flaring was used to minimize emissions. Flares were properly operated. (5) How soon was action taken to achieve compliance once the operator knew or should have known that applicable emission limitations were being exceeded? Once the control panel shut the compressor down gas was immediately routed to the flare (6) How were the amount and duration of the unauthorized emissions and any bypass of pollution control equipment minimized? Emissions were minimized by use of a flare. The flare is the control device, functioned properly, and there was no pollution control equipment bypass. (7) What was the operational status of all emission monitoring systems at the facility/facilities during this emissions event? If any emission monitoring systems were not kept in operation during the emissions event, explain why they weren’t kept in operation. No monitoring systems are required for this site. Field gas production from this site was diverted to the flare and the flare remained ignited until the pressures dropped below the rated pressures for the equipment at this site. (8) How were the owner or operator’s actions in response to the unauthorized emissions contemporaneously documented? The TCEQ STEERS reporting system was used to provide initial notic e of the event. The emission esti mat es were calcu lat ed b y us e of the gas flow rat e a nd gas ana l ysis. (9) Ha ve oth er similar i ncidents occurred at this/these facilityfacilities in the past that might be indicative of inadequate design, operation, or maintenance? No (10) Identify any information you have (e.g., complaints from neighbors, fence line monitoring, air modeling) which indicates an off-site impact. Identify any information you have which indicates the unauthorized emissions caused or contributed to an exceedance of the national ambient air quality standard (NAAQS), a prevention of significant deterioration (P SD) increment, or to a condition of air pollution. The site is located in a rural area. No complaints have been received to XTO’s knowledge and no monitoring is required. (11) Please provide any additional information to support your claim of an affirmative defense. Not applicable. | 02/06/2018 09:51 AM | 0 | 0 | 0
277977 | RN107061194 | MEANS MCS | FROM HWY 115 & US 385 HEAD N ON US 385 1.9 MI R ON TAYLOR RD 2.4 MI L ON NE 2001 4.9 MI R ON LR 1.1 MI L ON LR 0.5 MI | ANDREWS | 7 | 02/05/2018 20:00 | 02/05/2018 20:50 | EMISSIONS EVENT | FLARE | FL1 | Carbon Monoxide | 38 |  |  | POUNDS | 0.001 | POUNDS | AIR SOURCE PERMIT REG # 116189 |  | FLARED DUE TO EMERGENCY SHUTDOWN OF COMPRESSION. | MITIGATED FLARING BY RESTARTING ALL COMPRESSORS. FLARING WAS USED TO MINIMIZE EMISSIONS UNTIL XTO ABLE TO RETURN THE PLANT TO NORMAL OPERATION. | Gas analysis and flowrate were used to estimate emissions based on the following formulas: Emissions Calculations: NOx = MCF flared x NOx factor from RG-109 x BTU/scf x 1000 scf/MCF x MMBTU/1000000 BTU CO = MCF flared x CO factor from RG-109 x BTU/scf x 1000 scf/MCF x MMBTU/1000000 BTU Gas was flared to reduce the hydrocarbon and/or H2S emissions to the atmosphere. NMNE NG = MCF flared x 50 lb/mole x mole/.379 MCF x mol % NMNE NG x 0.02 NMNE NG % = 100% - Methane % - Ethane % - Carbon Dioxide % - Nitrogen % H2S = MCF flared x 34 lb/mole x mole/.379 MCF x mol % H2S/100 x 0.02 SO2 = MCF flared x 64 lb/mole x mole/.379 MCF x mol % H2S/100 x 0.98 Attachment A - Rule Compliance Demonstration Request This information request was extracted from TCEQ Rule 101 .222(a-b) regarding demonstration criteria. These responses should be addressed under the appropriate sections of the final report for the incident eg; Cause of Emissions Event, Actions Taken to Minimize Emissions, and Any Additional Information Necessary to Evaluate the Event. (1) How many reportable and recordable emissions events (including this incident) have occurred at the facility/facilities contributing emissions during this incident for the 12 month period prior to this incident? ~16 (2) What were the facility/facilities total actual operating hours during the past 12 months? 8760 (3) Identify the cause or causes of the emissions event and include all contributing factors that led to the emissions event. Discuss how the emissions event could not have been avoided by good design, maintenance, and operation practices, if applicable. Discuss any sudden breakdown of equipment or process that was beyond the owner/operator’s control, if applicable.FLARED DUE TO EMERGENCY SHUTDOWN OF COMPRESSION. FLARING WAS USED TO MINIMIZE EMISSIONS UNTIL XTO ABLE TO RETURN THE PLANT TO NORMAL OPERATION 4) How were the air pollution control equipment or processes (if any) maintained and operated in a manner consistent with good practice for minimizing emissions and reducing the number of emissions events? Flaring was used to minimize emissions. Flares were properly operated. (5) How soon was action taken to achieve compliance once the operator knew or should have known that applicable emission limitations were being exceeded? Once the control panel shut the compressor down gas was immediately routed to the flare (6) How were the amount and duration of the unauthorized emissions and any bypass of pollution control equipment minimized? Emissions were minimized by use of a flare. The flare is the control device, functioned properly, and there was no pollution control equipment bypass. (7) What was the operational status of all emission monitoring systems at the facility/facilities during this emissions event? If any emission monitoring systems were not kept in operation during the emissions event, explain why they weren’t kept in operation. No monitoring systems are required for this site. Field gas production from this site was diverted to the flare and the flare remained ignited until the pressures dropped below the rated pressures for the equipment at this site. (8) How were the owner or operator’s actions in response to the unauthorized emissions contemporaneously documented? The TCEQ STEERS reporting system was used to provide initial notic e of the event. The emission esti mat es were calcu lat ed b y us e of the gas flow rat e a nd gas ana l ysis. (9) Ha ve oth er similar i ncidents occurred at this/these facilityfacilities in the past that might be indicative of inadequate design, operation, or maintenance? No (10) Identify any information you have (e.g., complaints from neighbors, fence line monitoring, air modeling) which indicates an off-site impact. Identify any information you have which indicates the unauthorized emissions caused or contributed to an exceedance of the national ambient air quality standard (NAAQS), a prevention of significant deterioration (P SD) increment, or to a condition of air pollution. The site is located in a rural area. No complaints have been received to XTO’s knowledge and no monitoring is required. (11) Please provide any additional information to support your claim of an affirmative defense. Not applicable. | 02/06/2018 09:51 AM | 0 | 0 | 0
277977 | RN107061194 | MEANS MCS | FROM HWY 115 & US 385 HEAD N ON US 385 1.9 MI R ON TAYLOR RD 2.4 MI L ON NE 2001 4.9 MI R ON LR 1.1 MI L ON LR 0.5 MI | ANDREWS | 7 | 02/05/2018 20:00 | 02/05/2018 20:50 | EMISSIONS EVENT | FLARE | FL1 | hexanes + | 8 |  |  | POUNDS | 0.001 | POUNDS | AIR SOURCE PERMIT REG # 116189 |  | FLARED DUE TO EMERGENCY SHUTDOWN OF COMPRESSION. | MITIGATED FLARING BY RESTARTING ALL COMPRESSORS. FLARING WAS USED TO MINIMIZE EMISSIONS UNTIL XTO ABLE TO RETURN THE PLANT TO NORMAL OPERATION. | Gas analysis and flowrate were used to estimate emissions based on the following formulas: Emissions Calculations: NOx = MCF flared x NOx factor from RG-109 x BTU/scf x 1000 scf/MCF x MMBTU/1000000 BTU CO = MCF flared x CO factor from RG-109 x BTU/scf x 1000 scf/MCF x MMBTU/1000000 BTU Gas was flared to reduce the hydrocarbon and/or H2S emissions to the atmosphere. NMNE NG = MCF flared x 50 lb/mole x mole/.379 MCF x mol % NMNE NG x 0.02 NMNE NG % = 100% - Methane % - Ethane % - Carbon Dioxide % - Nitrogen % H2S = MCF flared x 34 lb/mole x mole/.379 MCF x mol % H2S/100 x 0.02 SO2 = MCF flared x 64 lb/mole x mole/.379 MCF x mol % H2S/100 x 0.98 Attachment A - Rule Compliance Demonstration Request This information request was extracted from TCEQ Rule 101 .222(a-b) regarding demonstration criteria. These responses should be addressed under the appropriate sections of the final report for the incident eg; Cause of Emissions Event, Actions Taken to Minimize Emissions, and Any Additional Information Necessary to Evaluate the Event. (1) How many reportable and recordable emissions events (including this incident) have occurred at the facility/facilities contributing emissions during this incident for the 12 month period prior to this incident? ~16 (2) What were the facility/facilities total actual operating hours during the past 12 months? 8760 (3) Identify the cause or causes of the emissions event and include all contributing factors that led to the emissions event. Discuss how the emissions event could not have been avoided by good design, maintenance, and operation practices, if applicable. Discuss any sudden breakdown of equipment or process that was beyond the owner/operator’s control, if applicable.FLARED DUE TO EMERGENCY SHUTDOWN OF COMPRESSION. FLARING WAS USED TO MINIMIZE EMISSIONS UNTIL XTO ABLE TO RETURN THE PLANT TO NORMAL OPERATION 4) How were the air pollution control equipment or processes (if any) maintained and operated in a manner consistent with good practice for minimizing emissions and reducing the number of emissions events? Flaring was used to minimize emissions. Flares were properly operated. (5) How soon was action taken to achieve compliance once the operator knew or should have known that applicable emission limitations were being exceeded? Once the control panel shut the compressor down gas was immediately routed to the flare (6) How were the amount and duration of the unauthorized emissions and any bypass of pollution control equipment minimized? Emissions were minimized by use of a flare. The flare is the control device, functioned properly, and there was no pollution control equipment bypass. (7) What was the operational status of all emission monitoring systems at the facility/facilities during this emissions event? If any emission monitoring systems were not kept in operation during the emissions event, explain why they weren’t kept in operation. No monitoring systems are required for this site. Field gas production from this site was diverted to the flare and the flare remained ignited until the pressures dropped below the rated pressures for the equipment at this site. (8) How were the owner or operator’s actions in response to the unauthorized emissions contemporaneously documented? The TCEQ STEERS reporting system was used to provide initial notic e of the event. The emission esti mat es were calcu lat ed b y us e of the gas flow rat e a nd gas ana l ysis. (9) Ha ve oth er similar i ncidents occurred at this/these facilityfacilities in the past that might be indicative of inadequate design, operation, or maintenance? No (10) Identify any information you have (e.g., complaints from neighbors, fence line monitoring, air modeling) which indicates an off-site impact. Identify any information you have which indicates the unauthorized emissions caused or contributed to an exceedance of the national ambient air quality standard (NAAQS), a prevention of significant deterioration (P SD) increment, or to a condition of air pollution. The site is located in a rural area. No complaints have been received to XTO’s knowledge and no monitoring is required. (11) Please provide any additional information to support your claim of an affirmative defense. Not applicable. | 02/06/2018 09:51 AM | 0 | 0 | 0
277977 | RN107061194 | MEANS MCS | FROM HWY 115 & US 385 HEAD N ON US 385 1.9 MI R ON TAYLOR RD 2.4 MI L ON NE 2001 4.9 MI R ON LR 1.1 MI L ON LR 0.5 MI | ANDREWS | 7 | 02/05/2018 20:00 | 02/05/2018 20:50 | EMISSIONS EVENT | FLARE | FL1 | Hydrogen Sulfide | 18 |  |  | POUNDS | 0.001 | POUNDS | AIR SOURCE PERMIT REG # 116189 |  | FLARED DUE TO EMERGENCY SHUTDOWN OF COMPRESSION. | MITIGATED FLARING BY RESTARTING ALL COMPRESSORS. FLARING WAS USED TO MINIMIZE EMISSIONS UNTIL XTO ABLE TO RETURN THE PLANT TO NORMAL OPERATION. | Gas analysis and flowrate were used to estimate emissions based on the following formulas: Emissions Calculations: NOx = MCF flared x NOx factor from RG-109 x BTU/scf x 1000 scf/MCF x MMBTU/1000000 BTU CO = MCF flared x CO factor from RG-109 x BTU/scf x 1000 scf/MCF x MMBTU/1000000 BTU Gas was flared to reduce the hydrocarbon and/or H2S emissions to the atmosphere. NMNE NG = MCF flared x 50 lb/mole x mole/.379 MCF x mol % NMNE NG x 0.02 NMNE NG % = 100% - Methane % - Ethane % - Carbon Dioxide % - Nitrogen % H2S = MCF flared x 34 lb/mole x mole/.379 MCF x mol % H2S/100 x 0.02 SO2 = MCF flared x 64 lb/mole x mole/.379 MCF x mol % H2S/100 x 0.98 Attachment A - Rule Compliance Demonstration Request This information request was extracted from TCEQ Rule 101 .222(a-b) regarding demonstration criteria. These responses should be addressed under the appropriate sections of the final report for the incident eg; Cause of Emissions Event, Actions Taken to Minimize Emissions, and Any Additional Information Necessary to Evaluate the Event. (1) How many reportable and recordable emissions events (including this incident) have occurred at the facility/facilities contributing emissions during this incident for the 12 month period prior to this incident? ~16 (2) What were the facility/facilities total actual operating hours during the past 12 months? 8760 (3) Identify the cause or causes of the emissions event and include all contributing factors that led to the emissions event. Discuss how the emissions event could not have been avoided by good design, maintenance, and operation practices, if applicable. Discuss any sudden breakdown of equipment or process that was beyond the owner/operator’s control, if applicable.FLARED DUE TO EMERGENCY SHUTDOWN OF COMPRESSION. FLARING WAS USED TO MINIMIZE EMISSIONS UNTIL XTO ABLE TO RETURN THE PLANT TO NORMAL OPERATION 4) How were the air pollution control equipment or processes (if any) maintained and operated in a manner consistent with good practice for minimizing emissions and reducing the number of emissions events? Flaring was used to minimize emissions. Flares were properly operated. (5) How soon was action taken to achieve compliance once the operator knew or should have known that applicable emission limitations were being exceeded? Once the control panel shut the compressor down gas was immediately routed to the flare (6) How were the amount and duration of the unauthorized emissions and any bypass of pollution control equipment minimized? Emissions were minimized by use of a flare. The flare is the control device, functioned properly, and there was no pollution control equipment bypass. (7) What was the operational status of all emission monitoring systems at the facility/facilities during this emissions event? If any emission monitoring systems were not kept in operation during the emissions event, explain why they weren’t kept in operation. No monitoring systems are required for this site. Field gas production from this site was diverted to the flare and the flare remained ignited until the pressures dropped below the rated pressures for the equipment at this site. (8) How were the owner or operator’s actions in response to the unauthorized emissions contemporaneously documented? The TCEQ STEERS reporting system was used to provide initial notic e of the event. The emission esti mat es were calcu lat ed b y us e of the gas flow rat e a nd gas ana l ysis. (9) Ha ve oth er similar i ncidents occurred at this/these facilityfacilities in the past that might be indicative of inadequate design, operation, or maintenance? No (10) Identify any information you have (e.g., complaints from neighbors, fence line monitoring, air modeling) which indicates an off-site impact. Identify any information you have which indicates the unauthorized emissions caused or contributed to an exceedance of the national ambient air quality standard (NAAQS), a prevention of significant deterioration (P SD) increment, or to a condition of air pollution. The site is located in a rural area. No complaints have been received to XTO’s knowledge and no monitoring is required. (11) Please provide any additional information to support your claim of an affirmative defense. Not applicable. | 02/06/2018 09:51 AM | 0 | 0 | 0
277977 | RN107061194 | MEANS MCS | FROM HWY 115 & US 385 HEAD N ON US 385 1.9 MI R ON TAYLOR RD 2.4 MI L ON NE 2001 4.9 MI R ON LR 1.1 MI L ON LR 0.5 MI | ANDREWS | 7 | 02/05/2018 20:00 | 02/05/2018 20:50 | EMISSIONS EVENT | FLARE | FL1 | NOX | 19 |  |  | POUNDS | 0.001 | POUNDS | AIR SOURCE PERMIT REG # 116189 |  | FLARED DUE TO EMERGENCY SHUTDOWN OF COMPRESSION. | MITIGATED FLARING BY RESTARTING ALL COMPRESSORS. FLARING WAS USED TO MINIMIZE EMISSIONS UNTIL XTO ABLE TO RETURN THE PLANT TO NORMAL OPERATION. | Gas analysis and flowrate were used to estimate emissions based on the following formulas: Emissions Calculations: NOx = MCF flared x NOx factor from RG-109 x BTU/scf x 1000 scf/MCF x MMBTU/1000000 BTU CO = MCF flared x CO factor from RG-109 x BTU/scf x 1000 scf/MCF x MMBTU/1000000 BTU Gas was flared to reduce the hydrocarbon and/or H2S emissions to the atmosphere. NMNE NG = MCF flared x 50 lb/mole x mole/.379 MCF x mol % NMNE NG x 0.02 NMNE NG % = 100% - Methane % - Ethane % - Carbon Dioxide % - Nitrogen % H2S = MCF flared x 34 lb/mole x mole/.379 MCF x mol % H2S/100 x 0.02 SO2 = MCF flared x 64 lb/mole x mole/.379 MCF x mol % H2S/100 x 0.98 Attachment A - Rule Compliance Demonstration Request This information request was extracted from TCEQ Rule 101 .222(a-b) regarding demonstration criteria. These responses should be addressed under the appropriate sections of the final report for the incident eg; Cause of Emissions Event, Actions Taken to Minimize Emissions, and Any Additional Information Necessary to Evaluate the Event. (1) How many reportable and recordable emissions events (including this incident) have occurred at the facility/facilities contributing emissions during this incident for the 12 month period prior to this incident? ~16 (2) What were the facility/facilities total actual operating hours during the past 12 months? 8760 (3) Identify the cause or causes of the emissions event and include all contributing factors that led to the emissions event. Discuss how the emissions event could not have been avoided by good design, maintenance, and operation practices, if applicable. Discuss any sudden breakdown of equipment or process that was beyond the owner/operator’s control, if applicable.FLARED DUE TO EMERGENCY SHUTDOWN OF COMPRESSION. FLARING WAS USED TO MINIMIZE EMISSIONS UNTIL XTO ABLE TO RETURN THE PLANT TO NORMAL OPERATION 4) How were the air pollution control equipment or processes (if any) maintained and operated in a manner consistent with good practice for minimizing emissions and reducing the number of emissions events? Flaring was used to minimize emissions. Flares were properly operated. (5) How soon was action taken to achieve compliance once the operator knew or should have known that applicable emission limitations were being exceeded? Once the control panel shut the compressor down gas was immediately routed to the flare (6) How were the amount and duration of the unauthorized emissions and any bypass of pollution control equipment minimized? Emissions were minimized by use of a flare. The flare is the control device, functioned properly, and there was no pollution control equipment bypass. (7) What was the operational status of all emission monitoring systems at the facility/facilities during this emissions event? If any emission monitoring systems were not kept in operation during the emissions event, explain why they weren’t kept in operation. No monitoring systems are required for this site. Field gas production from this site was diverted to the flare and the flare remained ignited until the pressures dropped below the rated pressures for the equipment at this site. (8) How were the owner or operator’s actions in response to the unauthorized emissions contemporaneously documented? The TCEQ STEERS reporting system was used to provide initial notic e of the event. The emission esti mat es were calcu lat ed b y us e of the gas flow rat e a nd gas ana l ysis. (9) Ha ve oth er similar i ncidents occurred at this/these facilityfacilities in the past that might be indicative of inadequate design, operation, or maintenance? No (10) Identify any information you have (e.g., complaints from neighbors, fence line monitoring, air modeling) which indicates an off-site impact. Identify any information you have which indicates the unauthorized emissions caused or contributed to an exceedance of the national ambient air quality standard (NAAQS), a prevention of significant deterioration (P SD) increment, or to a condition of air pollution. The site is located in a rural area. No complaints have been received to XTO’s knowledge and no monitoring is required. (11) Please provide any additional information to support your claim of an affirmative defense. Not applicable. | 02/06/2018 09:51 AM | 0 | 0 | 0
277977 | RN107061194 | MEANS MCS | FROM HWY 115 & US 385 HEAD N ON US 385 1.9 MI R ON TAYLOR RD 2.4 MI L ON NE 2001 4.9 MI R ON LR 1.1 MI L ON LR 0.5 MI | ANDREWS | 7 | 02/05/2018 20:00 | 02/05/2018 20:50 | EMISSIONS EVENT | FLARE | FL1 | pentane, iso- | 7 |  |  | POUNDS | 0.001 | POUNDS | AIR SOURCE PERMIT REG # 116189 |  | FLARED DUE TO EMERGENCY SHUTDOWN OF COMPRESSION. | MITIGATED FLARING BY RESTARTING ALL COMPRESSORS. FLARING WAS USED TO MINIMIZE EMISSIONS UNTIL XTO ABLE TO RETURN THE PLANT TO NORMAL OPERATION. | Gas analysis and flowrate were used to estimate emissions based on the following formulas: Emissions Calculations: NOx = MCF flared x NOx factor from RG-109 x BTU/scf x 1000 scf/MCF x MMBTU/1000000 BTU CO = MCF flared x CO factor from RG-109 x BTU/scf x 1000 scf/MCF x MMBTU/1000000 BTU Gas was flared to reduce the hydrocarbon and/or H2S emissions to the atmosphere. NMNE NG = MCF flared x 50 lb/mole x mole/.379 MCF x mol % NMNE NG x 0.02 NMNE NG % = 100% - Methane % - Ethane % - Carbon Dioxide % - Nitrogen % H2S = MCF flared x 34 lb/mole x mole/.379 MCF x mol % H2S/100 x 0.02 SO2 = MCF flared x 64 lb/mole x mole/.379 MCF x mol % H2S/100 x 0.98 Attachment A - Rule Compliance Demonstration Request This information request was extracted from TCEQ Rule 101 .222(a-b) regarding demonstration criteria. These responses should be addressed under the appropriate sections of the final report for the incident eg; Cause of Emissions Event, Actions Taken to Minimize Emissions, and Any Additional Information Necessary to Evaluate the Event. (1) How many reportable and recordable emissions events (including this incident) have occurred at the facility/facilities contributing emissions during this incident for the 12 month period prior to this incident? ~16 (2) What were the facility/facilities total actual operating hours during the past 12 months? 8760 (3) Identify the cause or causes of the emissions event and include all contributing factors that led to the emissions event. Discuss how the emissions event could not have been avoided by good design, maintenance, and operation practices, if applicable. Discuss any sudden breakdown of equipment or process that was beyond the owner/operator’s control, if applicable.FLARED DUE TO EMERGENCY SHUTDOWN OF COMPRESSION. FLARING WAS USED TO MINIMIZE EMISSIONS UNTIL XTO ABLE TO RETURN THE PLANT TO NORMAL OPERATION 4) How were the air pollution control equipment or processes (if any) maintained and operated in a manner consistent with good practice for minimizing emissions and reducing the number of emissions events? Flaring was used to minimize emissions. Flares were properly operated. (5) How soon was action taken to achieve compliance once the operator knew or should have known that applicable emission limitations were being exceeded? Once the control panel shut the compressor down gas was immediately routed to the flare (6) How were the amount and duration of the unauthorized emissions and any bypass of pollution control equipment minimized? Emissions were minimized by use of a flare. The flare is the control device, functioned properly, and there was no pollution control equipment bypass. (7) What was the operational status of all emission monitoring systems at the facility/facilities during this emissions event? If any emission monitoring systems were not kept in operation during the emissions event, explain why they weren’t kept in operation. No monitoring systems are required for this site. Field gas production from this site was diverted to the flare and the flare remained ignited until the pressures dropped below the rated pressures for the equipment at this site. (8) How were the owner or operator’s actions in response to the unauthorized emissions contemporaneously documented? The TCEQ STEERS reporting system was used to provide initial notic e of the event. The emission esti mat es were calcu lat ed b y us e of the gas flow rat e a nd gas ana l ysis. (9) Ha ve oth er similar i ncidents occurred at this/these facilityfacilities in the past that might be indicative of inadequate design, operation, or maintenance? No (10) Identify any information you have (e.g., complaints from neighbors, fence line monitoring, air modeling) which indicates an off-site impact. Identify any information you have which indicates the unauthorized emissions caused or contributed to an exceedance of the national ambient air quality standard (NAAQS), a prevention of significant deterioration (P SD) increment, or to a condition of air pollution. The site is located in a rural area. No complaints have been received to XTO’s knowledge and no monitoring is required. (11) Please provide any additional information to support your claim of an affirmative defense. Not applicable. | 02/06/2018 09:51 AM | 0 | 0 | 0
277977 | RN107061194 | MEANS MCS | FROM HWY 115 & US 385 HEAD N ON US 385 1.9 MI R ON TAYLOR RD 2.4 MI L ON NE 2001 4.9 MI R ON LR 1.1 MI L ON LR 0.5 MI | ANDREWS | 7 | 02/05/2018 20:00 | 02/05/2018 20:50 | EMISSIONS EVENT | FLARE | FL1 | Pentane, N- | 2 |  |  | POUNDS | 0.001 | POUNDS | AIR SOURCE PERMIT REG # 116189 |  | FLARED DUE TO EMERGENCY SHUTDOWN OF COMPRESSION. | MITIGATED FLARING BY RESTARTING ALL COMPRESSORS. FLARING WAS USED TO MINIMIZE EMISSIONS UNTIL XTO ABLE TO RETURN THE PLANT TO NORMAL OPERATION. | Gas analysis and flowrate were used to estimate emissions based on the following formulas: Emissions Calculations: NOx = MCF flared x NOx factor from RG-109 x BTU/scf x 1000 scf/MCF x MMBTU/1000000 BTU CO = MCF flared x CO factor from RG-109 x BTU/scf x 1000 scf/MCF x MMBTU/1000000 BTU Gas was flared to reduce the hydrocarbon and/or H2S emissions to the atmosphere. NMNE NG = MCF flared x 50 lb/mole x mole/.379 MCF x mol % NMNE NG x 0.02 NMNE NG % = 100% - Methane % - Ethane % - Carbon Dioxide % - Nitrogen % H2S = MCF flared x 34 lb/mole x mole/.379 MCF x mol % H2S/100 x 0.02 SO2 = MCF flared x 64 lb/mole x mole/.379 MCF x mol % H2S/100 x 0.98 Attachment A - Rule Compliance Demonstration Request This information request was extracted from TCEQ Rule 101 .222(a-b) regarding demonstration criteria. These responses should be addressed under the appropriate sections of the final report for the incident eg; Cause of Emissions Event, Actions Taken to Minimize Emissions, and Any Additional Information Necessary to Evaluate the Event. (1) How many reportable and recordable emissions events (including this incident) have occurred at the facility/facilities contributing emissions during this incident for the 12 month period prior to this incident? ~16 (2) What were the facility/facilities total actual operating hours during the past 12 months? 8760 (3) Identify the cause or causes of the emissions event and include all contributing factors that led to the emissions event. Discuss how the emissions event could not have been avoided by good design, maintenance, and operation practices, if applicable. Discuss any sudden breakdown of equipment or process that was beyond the owner/operator’s control, if applicable.FLARED DUE TO EMERGENCY SHUTDOWN OF COMPRESSION. FLARING WAS USED TO MINIMIZE EMISSIONS UNTIL XTO ABLE TO RETURN THE PLANT TO NORMAL OPERATION 4) How were the air pollution control equipment or processes (if any) maintained and operated in a manner consistent with good practice for minimizing emissions and reducing the number of emissions events? Flaring was used to minimize emissions. Flares were properly operated. (5) How soon was action taken to achieve compliance once the operator knew or should have known that applicable emission limitations were being exceeded? Once the control panel shut the compressor down gas was immediately routed to the flare (6) How were the amount and duration of the unauthorized emissions and any bypass of pollution control equipment minimized? Emissions were minimized by use of a flare. The flare is the control device, functioned properly, and there was no pollution control equipment bypass. (7) What was the operational status of all emission monitoring systems at the facility/facilities during this emissions event? If any emission monitoring systems were not kept in operation during the emissions event, explain why they weren’t kept in operation. No monitoring systems are required for this site. Field gas production from this site was diverted to the flare and the flare remained ignited until the pressures dropped below the rated pressures for the equipment at this site. (8) How were the owner or operator’s actions in response to the unauthorized emissions contemporaneously documented? The TCEQ STEERS reporting system was used to provide initial notic e of the event. The emission esti mat es were calcu lat ed b y us e of the gas flow rat e a nd gas ana l ysis. (9) Ha ve oth er similar i ncidents occurred at this/these facilityfacilities in the past that might be indicative of inadequate design, operation, or maintenance? No (10) Identify any information you have (e.g., complaints from neighbors, fence line monitoring, air modeling) which indicates an off-site impact. Identify any information you have which indicates the unauthorized emissions caused or contributed to an exceedance of the national ambient air quality standard (NAAQS), a prevention of significant deterioration (P SD) increment, or to a condition of air pollution. The site is located in a rural area. No complaints have been received to XTO’s knowledge and no monitoring is required. (11) Please provide any additional information to support your claim of an affirmative defense. Not applicable. | 02/06/2018 09:51 AM | 0 | 0 | 0
277977 | RN107061194 | MEANS MCS | FROM HWY 115 & US 385 HEAD N ON US 385 1.9 MI R ON TAYLOR RD 2.4 MI L ON NE 2001 4.9 MI R ON LR 1.1 MI L ON LR 0.5 MI | ANDREWS | 7 | 02/05/2018 20:00 | 02/05/2018 20:50 | EMISSIONS EVENT | FLARE | FL1 | Propane | 14 |  |  | POUNDS | 0.001 | POUNDS | AIR SOURCE PERMIT REG # 116189 |  | FLARED DUE TO EMERGENCY SHUTDOWN OF COMPRESSION. | MITIGATED FLARING BY RESTARTING ALL COMPRESSORS. FLARING WAS USED TO MINIMIZE EMISSIONS UNTIL XTO ABLE TO RETURN THE PLANT TO NORMAL OPERATION. | Gas analysis and flowrate were used to estimate emissions based on the following formulas: Emissions Calculations: NOx = MCF flared x NOx factor from RG-109 x BTU/scf x 1000 scf/MCF x MMBTU/1000000 BTU CO = MCF flared x CO factor from RG-109 x BTU/scf x 1000 scf/MCF x MMBTU/1000000 BTU Gas was flared to reduce the hydrocarbon and/or H2S emissions to the atmosphere. NMNE NG = MCF flared x 50 lb/mole x mole/.379 MCF x mol % NMNE NG x 0.02 NMNE NG % = 100% - Methane % - Ethane % - Carbon Dioxide % - Nitrogen % H2S = MCF flared x 34 lb/mole x mole/.379 MCF x mol % H2S/100 x 0.02 SO2 = MCF flared x 64 lb/mole x mole/.379 MCF x mol % H2S/100 x 0.98 Attachment A - Rule Compliance Demonstration Request This information request was extracted from TCEQ Rule 101 .222(a-b) regarding demonstration criteria. These responses should be addressed under the appropriate sections of the final report for the incident eg; Cause of Emissions Event, Actions Taken to Minimize Emissions, and Any Additional Information Necessary to Evaluate the Event. (1) How many reportable and recordable emissions events (including this incident) have occurred at the facility/facilities contributing emissions during this incident for the 12 month period prior to this incident? ~16 (2) What were the facility/facilities total actual operating hours during the past 12 months? 8760 (3) Identify the cause or causes of the emissions event and include all contributing factors that led to the emissions event. Discuss how the emissions event could not have been avoided by good design, maintenance, and operation practices, if applicable. Discuss any sudden breakdown of equipment or process that was beyond the owner/operator’s control, if applicable.FLARED DUE TO EMERGENCY SHUTDOWN OF COMPRESSION. FLARING WAS USED TO MINIMIZE EMISSIONS UNTIL XTO ABLE TO RETURN THE PLANT TO NORMAL OPERATION 4) How were the air pollution control equipment or processes (if any) maintained and operated in a manner consistent with good practice for minimizing emissions and reducing the number of emissions events? Flaring was used to minimize emissions. Flares were properly operated. (5) How soon was action taken to achieve compliance once the operator knew or should have known that applicable emission limitations were being exceeded? Once the control panel shut the compressor down gas was immediately routed to the flare (6) How were the amount and duration of the unauthorized emissions and any bypass of pollution control equipment minimized? Emissions were minimized by use of a flare. The flare is the control device, functioned properly, and there was no pollution control equipment bypass. (7) What was the operational status of all emission monitoring systems at the facility/facilities during this emissions event? If any emission monitoring systems were not kept in operation during the emissions event, explain why they weren’t kept in operation. No monitoring systems are required for this site. Field gas production from this site was diverted to the flare and the flare remained ignited until the pressures dropped below the rated pressures for the equipment at this site. (8) How were the owner or operator’s actions in response to the unauthorized emissions contemporaneously documented? The TCEQ STEERS reporting system was used to provide initial notic e of the event. The emission esti mat es were calcu lat ed b y us e of the gas flow rat e a nd gas ana l ysis. (9) Ha ve oth er similar i ncidents occurred at this/these facilityfacilities in the past that might be indicative of inadequate design, operation, or maintenance? No (10) Identify any information you have (e.g., complaints from neighbors, fence line monitoring, air modeling) which indicates an off-site impact. Identify any information you have which indicates the unauthorized emissions caused or contributed to an exceedance of the national ambient air quality standard (NAAQS), a prevention of significant deterioration (P SD) increment, or to a condition of air pollution. The site is located in a rural area. No complaints have been received to XTO’s knowledge and no monitoring is required. (11) Please provide any additional information to support your claim of an affirmative defense. Not applicable. | 02/06/2018 09:51 AM | 0 | 0 | 0
277977 | RN107061194 | MEANS MCS | FROM HWY 115 & US 385 HEAD N ON US 385 1.9 MI R ON TAYLOR RD 2.4 MI L ON NE 2001 4.9 MI R ON LR 1.1 MI L ON LR 0.5 MI | ANDREWS | 7 | 02/05/2018 20:00 | 02/05/2018 20:50 | EMISSIONS EVENT | FLARE | FL1 | Sulfur dioxide | 1676 |  |  | POUNDS | 0.001 | POUNDS | AIR SOURCE PERMIT REG # 116189 |  | FLARED DUE TO EMERGENCY SHUTDOWN OF COMPRESSION. | MITIGATED FLARING BY RESTARTING ALL COMPRESSORS. FLARING WAS USED TO MINIMIZE EMISSIONS UNTIL XTO ABLE TO RETURN THE PLANT TO NORMAL OPERATION. | Gas analysis and flowrate were used to estimate emissions based on the following formulas: Emissions Calculations: NOx = MCF flared x NOx factor from RG-109 x BTU/scf x 1000 scf/MCF x MMBTU/1000000 BTU CO = MCF flared x CO factor from RG-109 x BTU/scf x 1000 scf/MCF x MMBTU/1000000 BTU Gas was flared to reduce the hydrocarbon and/or H2S emissions to the atmosphere. NMNE NG = MCF flared x 50 lb/mole x mole/.379 MCF x mol % NMNE NG x 0.02 NMNE NG % = 100% - Methane % - Ethane % - Carbon Dioxide % - Nitrogen % H2S = MCF flared x 34 lb/mole x mole/.379 MCF x mol % H2S/100 x 0.02 SO2 = MCF flared x 64 lb/mole x mole/.379 MCF x mol % H2S/100 x 0.98 Attachment A - Rule Compliance Demonstration Request This information request was extracted from TCEQ Rule 101 .222(a-b) regarding demonstration criteria. These responses should be addressed under the appropriate sections of the final report for the incident eg; Cause of Emissions Event, Actions Taken to Minimize Emissions, and Any Additional Information Necessary to Evaluate the Event. (1) How many reportable and recordable emissions events (including this incident) have occurred at the facility/facilities contributing emissions during this incident for the 12 month period prior to this incident? ~16 (2) What were the facility/facilities total actual operating hours during the past 12 months? 8760 (3) Identify the cause or causes of the emissions event and include all contributing factors that led to the emissions event. Discuss how the emissions event could not have been avoided by good design, maintenance, and operation practices, if applicable. Discuss any sudden breakdown of equipment or process that was beyond the owner/operator’s control, if applicable.FLARED DUE TO EMERGENCY SHUTDOWN OF COMPRESSION. FLARING WAS USED TO MINIMIZE EMISSIONS UNTIL XTO ABLE TO RETURN THE PLANT TO NORMAL OPERATION 4) How were the air pollution control equipment or processes (if any) maintained and operated in a manner consistent with good practice for minimizing emissions and reducing the number of emissions events? Flaring was used to minimize emissions. Flares were properly operated. (5) How soon was action taken to achieve compliance once the operator knew or should have known that applicable emission limitations were being exceeded? Once the control panel shut the compressor down gas was immediately routed to the flare (6) How were the amount and duration of the unauthorized emissions and any bypass of pollution control equipment minimized? Emissions were minimized by use of a flare. The flare is the control device, functioned properly, and there was no pollution control equipment bypass. (7) What was the operational status of all emission monitoring systems at the facility/facilities during this emissions event? If any emission monitoring systems were not kept in operation during the emissions event, explain why they weren’t kept in operation. No monitoring systems are required for this site. Field gas production from this site was diverted to the flare and the flare remained ignited until the pressures dropped below the rated pressures for the equipment at this site. (8) How were the owner or operator’s actions in response to the unauthorized emissions contemporaneously documented? The TCEQ STEERS reporting system was used to provide initial notic e of the event. The emission esti mat es were calcu lat ed b y us e of the gas flow rat e a nd gas ana l ysis. (9) Ha ve oth er similar i ncidents occurred at this/these facilityfacilities in the past that might be indicative of inadequate design, operation, or maintenance? No (10) Identify any information you have (e.g., complaints from neighbors, fence line monitoring, air modeling) which indicates an off-site impact. Identify any information you have which indicates the unauthorized emissions caused or contributed to an exceedance of the national ambient air quality standard (NAAQS), a prevention of significant deterioration (P SD) increment, or to a condition of air pollution. The site is located in a rural area. No complaints have been received to XTO’s knowledge and no monitoring is required. (11) Please provide any additional information to support your claim of an affirmative defense. Not applicable. | 02/06/2018 09:51 AM | 0 | 0 | 0
277974 | RN106882566 | FULLERTON FIELD SAT 2075 | HEAD W ON TX 115 1.1 MI R ON TX 176W 12.5 MI R ON RR 181 4.5 MI R ON LEASE RD 0.8 MI LOCATION ON R | ANDREWS | 7 | 02/05/2018 11:00 | 02/18/2018 21:00 | EMISSIONS EVENT | Flare | FIN | Butane, i | 204 |  |  | POUNDS | 1e-05 | POUNDS | Air New Source Permit 112856 |  | THIRD PARTY (DCP) COMPRESSOR MAINTENANCE. | FLARING USED TO MINIMIZE EMISSIONS UNTIL DCP WAS ABLE TO REPAIR THEIR EQUIPMENT AND RETURN THE PLANT TO NORMAL OPERATION. | Gas analysis and flowrate were used to estimate emissions based on the following formulas: Emissions Calculations: NOx = MCF flared x NOx factor from RG-109 x BTU/scf x 1000 scf/MCF x MMBTU/1000000 BTU CO = MCF flared x CO factor from RG-109 x BTU/scf x 1000 scf/MCF x MMBTU/1000000 BTU Gas was flared to reduce the hydrocarbon and/or H2S emissions to the atmosphere. NMNE NG = MCF flared x 50 lb/mole x mole/.379 MCF x mol % NMNE NG x 0.02 NMNE NG % = 100% - Methane % - Ethane % - Carbon Dioxide % - Nitrogen % H2S = MCF flared x 34 lb/mole x mole/.379 MCF x mol % H2S/100 x 0.02 SO2 = MCF flared x 64 lb/mole x mole/.379 MCF x mol % H2S/100 x 0.98 Attachment A - Rule Compliance Demonstration Request This information request was extracted from TCEQ Rule 101 .222(a-b) regarding demonstration criteria. These responses should be addressed under the appropriate sections of the final report for the incident eg; Cause of Emissions Event, Actions Taken to Minimize Emissions, and Any Additional Information Necessary to Evaluate the Event. (1) How many reportable and recordable emissions events (including this incident) have occurred at the facility/facilities contributing emissions during this incident for the 12 month period prior to this incident? ~6 (2) What were the facility/facilities total actual operating hours during the past 12 months? 8760 (3) Identify the cause or causes of the emissions event and include all contributing factors that led to the emissions event. Discuss how the emissions event could not have been avoided by good design, maintenance, and operation practices, if applicable. Discuss any sudden breakdown of equipment or process that was beyond the owner/operator’s control, if applicable. THIRD PARTY (DCP) COMPRESSOR MAINTENANCE. FLARING IS BEING USED TO MINIMIZE EMISSIONS UNTIL DCP IS ABLE TO REPAIR THEIR EQUIPMENT AND RETURN THE PLANT TO NORMAL OPERATION. (4) How were the air pollution control equipment or processes (if any) maintained and operated in a manner consistent with good practice for minimizing emissions and reducing the number of emissions events? Flaring was used to minimize emissions. Flares were properly operated. (5) How soon was action taken to achieve compliance once the operator knew or should have known that applicable emission limitations were being exceeded? Once the control panel shut the compressor down gas was immediately routed to the flare (6) How were the amount and duration of the unauthorized emissions and any bypass of pollution control equipment minimized? Emissions were minimized by use of a flare. The flare is the control device, functioned properly, and there was no pollution control equipment bypass. (7) What was the operational status of all emission monitoring systems at the facility/facilities during this emissions event? If any emission monitoring systems were not kept in operation during the emissions event, explain why they weren’t kept in operation. No monitoring systems are required for this site. Field gas production from this site was diverted to the flare and the flare remained ignited until the pressures dropped below the rated pressures for the equipment at this site. (8) How were the owner or operator’s actions in response to the unauthorized emissions contemporaneously documented? The TCEQ STEERS reporting system was u sed to provide ini tial no t i c e of the event. The emission estimates were calculate d by use of the gas flow rate and gas a nal ysis. (9) Have other similar incidents occurred at this/these facility/facilities in the past that might be indicative of inadequate design, operation, or maintenance? No (10) Identify any information you have (e.g., complaints from neighbors, fence line monitoring, air modeling) which indicates an off-site impact. Identify any information you have which indicates the unauthorized emissions caused or contributed to an exceedance of the national ambient air quality standard (NAAQS), a prevention of significant deterioration (P SD) increment, or to a condition of air pollution. The site is located in a rural area. No complaints have been received to XTO’s knowledge and no monitoring is required. (11) Please provide any additional information to support your claim of an affirmative defense. Not applicable. | 02/06/2018 09:30 AM | 0 | 0 | 0
277974 | RN106882566 | FULLERTON FIELD SAT 2075 | HEAD W ON TX 115 1.1 MI R ON TX 176W 12.5 MI R ON RR 181 4.5 MI R ON LEASE RD 0.8 MI LOCATION ON R | ANDREWS | 7 | 02/05/2018 11:00 | 02/18/2018 21:00 | EMISSIONS EVENT | Flare | FIN | Butane, N- | 581 |  |  | POUNDS | 1e-05 | POUNDS | Air New Source Permit 112856 |  | THIRD PARTY (DCP) COMPRESSOR MAINTENANCE. | FLARING USED TO MINIMIZE EMISSIONS UNTIL DCP WAS ABLE TO REPAIR THEIR EQUIPMENT AND RETURN THE PLANT TO NORMAL OPERATION. | Gas analysis and flowrate were used to estimate emissions based on the following formulas: Emissions Calculations: NOx = MCF flared x NOx factor from RG-109 x BTU/scf x 1000 scf/MCF x MMBTU/1000000 BTU CO = MCF flared x CO factor from RG-109 x BTU/scf x 1000 scf/MCF x MMBTU/1000000 BTU Gas was flared to reduce the hydrocarbon and/or H2S emissions to the atmosphere. NMNE NG = MCF flared x 50 lb/mole x mole/.379 MCF x mol % NMNE NG x 0.02 NMNE NG % = 100% - Methane % - Ethane % - Carbon Dioxide % - Nitrogen % H2S = MCF flared x 34 lb/mole x mole/.379 MCF x mol % H2S/100 x 0.02 SO2 = MCF flared x 64 lb/mole x mole/.379 MCF x mol % H2S/100 x 0.98 Attachment A - Rule Compliance Demonstration Request This information request was extracted from TCEQ Rule 101 .222(a-b) regarding demonstration criteria. These responses should be addressed under the appropriate sections of the final report for the incident eg; Cause of Emissions Event, Actions Taken to Minimize Emissions, and Any Additional Information Necessary to Evaluate the Event. (1) How many reportable and recordable emissions events (including this incident) have occurred at the facility/facilities contributing emissions during this incident for the 12 month period prior to this incident? ~6 (2) What were the facility/facilities total actual operating hours during the past 12 months? 8760 (3) Identify the cause or causes of the emissions event and include all contributing factors that led to the emissions event. Discuss how the emissions event could not have been avoided by good design, maintenance, and operation practices, if applicable. Discuss any sudden breakdown of equipment or process that was beyond the owner/operator’s control, if applicable. THIRD PARTY (DCP) COMPRESSOR MAINTENANCE. FLARING IS BEING USED TO MINIMIZE EMISSIONS UNTIL DCP IS ABLE TO REPAIR THEIR EQUIPMENT AND RETURN THE PLANT TO NORMAL OPERATION. (4) How were the air pollution control equipment or processes (if any) maintained and operated in a manner consistent with good practice for minimizing emissions and reducing the number of emissions events? Flaring was used to minimize emissions. Flares were properly operated. (5) How soon was action taken to achieve compliance once the operator knew or should have known that applicable emission limitations were being exceeded? Once the control panel shut the compressor down gas was immediately routed to the flare (6) How were the amount and duration of the unauthorized emissions and any bypass of pollution control equipment minimized? Emissions were minimized by use of a flare. The flare is the control device, functioned properly, and there was no pollution control equipment bypass. (7) What was the operational status of all emission monitoring systems at the facility/facilities during this emissions event? If any emission monitoring systems were not kept in operation during the emissions event, explain why they weren’t kept in operation. No monitoring systems are required for this site. Field gas production from this site was diverted to the flare and the flare remained ignited until the pressures dropped below the rated pressures for the equipment at this site. (8) How were the owner or operator’s actions in response to the unauthorized emissions contemporaneously documented? The TCEQ STEERS reporting system was u sed to provide ini tial no t i c e of the event. The emission estimates were calculate d by use of the gas flow rate and gas a nal ysis. (9) Have other similar incidents occurred at this/these facility/facilities in the past that might be indicative of inadequate design, operation, or maintenance? No (10) Identify any information you have (e.g., complaints from neighbors, fence line monitoring, air modeling) which indicates an off-site impact. Identify any information you have which indicates the unauthorized emissions caused or contributed to an exceedance of the national ambient air quality standard (NAAQS), a prevention of significant deterioration (P SD) increment, or to a condition of air pollution. The site is located in a rural area. No complaints have been received to XTO’s knowledge and no monitoring is required. (11) Please provide any additional information to support your claim of an affirmative defense. Not applicable. | 02/06/2018 09:30 AM | 0 | 0 | 0
277974 | RN106882566 | FULLERTON FIELD SAT 2075 | HEAD W ON TX 115 1.1 MI R ON TX 176W 12.5 MI R ON RR 181 4.5 MI R ON LEASE RD 0.8 MI LOCATION ON R | ANDREWS | 7 | 02/05/2018 11:00 | 02/18/2018 21:00 | EMISSIONS EVENT | Flare | FIN | Carbon Monoxide | 2064 |  |  | POUNDS | 1e-05 | POUNDS | Air New Source Permit 112856 |  | THIRD PARTY (DCP) COMPRESSOR MAINTENANCE. | FLARING USED TO MINIMIZE EMISSIONS UNTIL DCP WAS ABLE TO REPAIR THEIR EQUIPMENT AND RETURN THE PLANT TO NORMAL OPERATION. | Gas analysis and flowrate were used to estimate emissions based on the following formulas: Emissions Calculations: NOx = MCF flared x NOx factor from RG-109 x BTU/scf x 1000 scf/MCF x MMBTU/1000000 BTU CO = MCF flared x CO factor from RG-109 x BTU/scf x 1000 scf/MCF x MMBTU/1000000 BTU Gas was flared to reduce the hydrocarbon and/or H2S emissions to the atmosphere. NMNE NG = MCF flared x 50 lb/mole x mole/.379 MCF x mol % NMNE NG x 0.02 NMNE NG % = 100% - Methane % - Ethane % - Carbon Dioxide % - Nitrogen % H2S = MCF flared x 34 lb/mole x mole/.379 MCF x mol % H2S/100 x 0.02 SO2 = MCF flared x 64 lb/mole x mole/.379 MCF x mol % H2S/100 x 0.98 Attachment A - Rule Compliance Demonstration Request This information request was extracted from TCEQ Rule 101 .222(a-b) regarding demonstration criteria. These responses should be addressed under the appropriate sections of the final report for the incident eg; Cause of Emissions Event, Actions Taken to Minimize Emissions, and Any Additional Information Necessary to Evaluate the Event. (1) How many reportable and recordable emissions events (including this incident) have occurred at the facility/facilities contributing emissions during this incident for the 12 month period prior to this incident? ~6 (2) What were the facility/facilities total actual operating hours during the past 12 months? 8760 (3) Identify the cause or causes of the emissions event and include all contributing factors that led to the emissions event. Discuss how the emissions event could not have been avoided by good design, maintenance, and operation practices, if applicable. Discuss any sudden breakdown of equipment or process that was beyond the owner/operator’s control, if applicable. THIRD PARTY (DCP) COMPRESSOR MAINTENANCE. FLARING IS BEING USED TO MINIMIZE EMISSIONS UNTIL DCP IS ABLE TO REPAIR THEIR EQUIPMENT AND RETURN THE PLANT TO NORMAL OPERATION. (4) How were the air pollution control equipment or processes (if any) maintained and operated in a manner consistent with good practice for minimizing emissions and reducing the number of emissions events? Flaring was used to minimize emissions. Flares were properly operated. (5) How soon was action taken to achieve compliance once the operator knew or should have known that applicable emission limitations were being exceeded? Once the control panel shut the compressor down gas was immediately routed to the flare (6) How were the amount and duration of the unauthorized emissions and any bypass of pollution control equipment minimized? Emissions were minimized by use of a flare. The flare is the control device, functioned properly, and there was no pollution control equipment bypass. (7) What was the operational status of all emission monitoring systems at the facility/facilities during this emissions event? If any emission monitoring systems were not kept in operation during the emissions event, explain why they weren’t kept in operation. No monitoring systems are required for this site. Field gas production from this site was diverted to the flare and the flare remained ignited until the pressures dropped below the rated pressures for the equipment at this site. (8) How were the owner or operator’s actions in response to the unauthorized emissions contemporaneously documented? The TCEQ STEERS reporting system was u sed to provide ini tial no t i c e of the event. The emission estimates were calculate d by use of the gas flow rate and gas a nal ysis. (9) Have other similar incidents occurred at this/these facility/facilities in the past that might be indicative of inadequate design, operation, or maintenance? No (10) Identify any information you have (e.g., complaints from neighbors, fence line monitoring, air modeling) which indicates an off-site impact. Identify any information you have which indicates the unauthorized emissions caused or contributed to an exceedance of the national ambient air quality standard (NAAQS), a prevention of significant deterioration (P SD) increment, or to a condition of air pollution. The site is located in a rural area. No complaints have been received to XTO’s knowledge and no monitoring is required. (11) Please provide any additional information to support your claim of an affirmative defense. Not applicable. | 02/06/2018 09:30 AM | 0 | 0 | 0
277974 | RN106882566 | FULLERTON FIELD SAT 2075 | HEAD W ON TX 115 1.1 MI R ON TX 176W 12.5 MI R ON RR 181 4.5 MI R ON LEASE RD 0.8 MI LOCATION ON R | ANDREWS | 7 | 02/05/2018 11:00 | 02/18/2018 21:00 | EMISSIONS EVENT | Flare | FIN | hexanes + | 206 |  |  | POUNDS | 1e-05 | POUNDS | Air New Source Permit 112856 |  | THIRD PARTY (DCP) COMPRESSOR MAINTENANCE. | FLARING USED TO MINIMIZE EMISSIONS UNTIL DCP WAS ABLE TO REPAIR THEIR EQUIPMENT AND RETURN THE PLANT TO NORMAL OPERATION. | Gas analysis and flowrate were used to estimate emissions based on the following formulas: Emissions Calculations: NOx = MCF flared x NOx factor from RG-109 x BTU/scf x 1000 scf/MCF x MMBTU/1000000 BTU CO = MCF flared x CO factor from RG-109 x BTU/scf x 1000 scf/MCF x MMBTU/1000000 BTU Gas was flared to reduce the hydrocarbon and/or H2S emissions to the atmosphere. NMNE NG = MCF flared x 50 lb/mole x mole/.379 MCF x mol % NMNE NG x 0.02 NMNE NG % = 100% - Methane % - Ethane % - Carbon Dioxide % - Nitrogen % H2S = MCF flared x 34 lb/mole x mole/.379 MCF x mol % H2S/100 x 0.02 SO2 = MCF flared x 64 lb/mole x mole/.379 MCF x mol % H2S/100 x 0.98 Attachment A - Rule Compliance Demonstration Request This information request was extracted from TCEQ Rule 101 .222(a-b) regarding demonstration criteria. These responses should be addressed under the appropriate sections of the final report for the incident eg; Cause of Emissions Event, Actions Taken to Minimize Emissions, and Any Additional Information Necessary to Evaluate the Event. (1) How many reportable and recordable emissions events (including this incident) have occurred at the facility/facilities contributing emissions during this incident for the 12 month period prior to this incident? ~6 (2) What were the facility/facilities total actual operating hours during the past 12 months? 8760 (3) Identify the cause or causes of the emissions event and include all contributing factors that led to the emissions event. Discuss how the emissions event could not have been avoided by good design, maintenance, and operation practices, if applicable. Discuss any sudden breakdown of equipment or process that was beyond the owner/operator’s control, if applicable. THIRD PARTY (DCP) COMPRESSOR MAINTENANCE. FLARING IS BEING USED TO MINIMIZE EMISSIONS UNTIL DCP IS ABLE TO REPAIR THEIR EQUIPMENT AND RETURN THE PLANT TO NORMAL OPERATION. (4) How were the air pollution control equipment or processes (if any) maintained and operated in a manner consistent with good practice for minimizing emissions and reducing the number of emissions events? Flaring was used to minimize emissions. Flares were properly operated. (5) How soon was action taken to achieve compliance once the operator knew or should have known that applicable emission limitations were being exceeded? Once the control panel shut the compressor down gas was immediately routed to the flare (6) How were the amount and duration of the unauthorized emissions and any bypass of pollution control equipment minimized? Emissions were minimized by use of a flare. The flare is the control device, functioned properly, and there was no pollution control equipment bypass. (7) What was the operational status of all emission monitoring systems at the facility/facilities during this emissions event? If any emission monitoring systems were not kept in operation during the emissions event, explain why they weren’t kept in operation. No monitoring systems are required for this site. Field gas production from this site was diverted to the flare and the flare remained ignited until the pressures dropped below the rated pressures for the equipment at this site. (8) How were the owner or operator’s actions in response to the unauthorized emissions contemporaneously documented? The TCEQ STEERS reporting system was u sed to provide ini tial no t i c e of the event. The emission estimates were calculate d by use of the gas flow rate and gas a nal ysis. (9) Have other similar incidents occurred at this/these facility/facilities in the past that might be indicative of inadequate design, operation, or maintenance? No (10) Identify any information you have (e.g., complaints from neighbors, fence line monitoring, air modeling) which indicates an off-site impact. Identify any information you have which indicates the unauthorized emissions caused or contributed to an exceedance of the national ambient air quality standard (NAAQS), a prevention of significant deterioration (P SD) increment, or to a condition of air pollution. The site is located in a rural area. No complaints have been received to XTO’s knowledge and no monitoring is required. (11) Please provide any additional information to support your claim of an affirmative defense. Not applicable. | 02/06/2018 09:30 AM | 0 | 0 | 0
277974 | RN106882566 | FULLERTON FIELD SAT 2075 | HEAD W ON TX 115 1.1 MI R ON TX 176W 12.5 MI R ON RR 181 4.5 MI R ON LEASE RD 0.8 MI LOCATION ON R | ANDREWS | 7 | 02/05/2018 11:00 | 02/18/2018 21:00 | EMISSIONS EVENT | Flare | FIN | Hydrogen Sulfide | 77 |  |  | POUNDS | 1e-05 | POUNDS | Air New Source Permit 112856 |  | THIRD PARTY (DCP) COMPRESSOR MAINTENANCE. | FLARING USED TO MINIMIZE EMISSIONS UNTIL DCP WAS ABLE TO REPAIR THEIR EQUIPMENT AND RETURN THE PLANT TO NORMAL OPERATION. | Gas analysis and flowrate were used to estimate emissions based on the following formulas: Emissions Calculations: NOx = MCF flared x NOx factor from RG-109 x BTU/scf x 1000 scf/MCF x MMBTU/1000000 BTU CO = MCF flared x CO factor from RG-109 x BTU/scf x 1000 scf/MCF x MMBTU/1000000 BTU Gas was flared to reduce the hydrocarbon and/or H2S emissions to the atmosphere. NMNE NG = MCF flared x 50 lb/mole x mole/.379 MCF x mol % NMNE NG x 0.02 NMNE NG % = 100% - Methane % - Ethane % - Carbon Dioxide % - Nitrogen % H2S = MCF flared x 34 lb/mole x mole/.379 MCF x mol % H2S/100 x 0.02 SO2 = MCF flared x 64 lb/mole x mole/.379 MCF x mol % H2S/100 x 0.98 Attachment A - Rule Compliance Demonstration Request This information request was extracted from TCEQ Rule 101 .222(a-b) regarding demonstration criteria. These responses should be addressed under the appropriate sections of the final report for the incident eg; Cause of Emissions Event, Actions Taken to Minimize Emissions, and Any Additional Information Necessary to Evaluate the Event. (1) How many reportable and recordable emissions events (including this incident) have occurred at the facility/facilities contributing emissions during this incident for the 12 month period prior to this incident? ~6 (2) What were the facility/facilities total actual operating hours during the past 12 months? 8760 (3) Identify the cause or causes of the emissions event and include all contributing factors that led to the emissions event. Discuss how the emissions event could not have been avoided by good design, maintenance, and operation practices, if applicable. Discuss any sudden breakdown of equipment or process that was beyond the owner/operator’s control, if applicable. THIRD PARTY (DCP) COMPRESSOR MAINTENANCE. FLARING IS BEING USED TO MINIMIZE EMISSIONS UNTIL DCP IS ABLE TO REPAIR THEIR EQUIPMENT AND RETURN THE PLANT TO NORMAL OPERATION. (4) How were the air pollution control equipment or processes (if any) maintained and operated in a manner consistent with good practice for minimizing emissions and reducing the number of emissions events? Flaring was used to minimize emissions. Flares were properly operated. (5) How soon was action taken to achieve compliance once the operator knew or should have known that applicable emission limitations were being exceeded? Once the control panel shut the compressor down gas was immediately routed to the flare (6) How were the amount and duration of the unauthorized emissions and any bypass of pollution control equipment minimized? Emissions were minimized by use of a flare. The flare is the control device, functioned properly, and there was no pollution control equipment bypass. (7) What was the operational status of all emission monitoring systems at the facility/facilities during this emissions event? If any emission monitoring systems were not kept in operation during the emissions event, explain why they weren’t kept in operation. No monitoring systems are required for this site. Field gas production from this site was diverted to the flare and the flare remained ignited until the pressures dropped below the rated pressures for the equipment at this site. (8) How were the owner or operator’s actions in response to the unauthorized emissions contemporaneously documented? The TCEQ STEERS reporting system was u sed to provide ini tial no t i c e of the event. The emission estimates were calculate d by use of the gas flow rate and gas a nal ysis. (9) Have other similar incidents occurred at this/these facility/facilities in the past that might be indicative of inadequate design, operation, or maintenance? No (10) Identify any information you have (e.g., complaints from neighbors, fence line monitoring, air modeling) which indicates an off-site impact. Identify any information you have which indicates the unauthorized emissions caused or contributed to an exceedance of the national ambient air quality standard (NAAQS), a prevention of significant deterioration (P SD) increment, or to a condition of air pollution. The site is located in a rural area. No complaints have been received to XTO’s knowledge and no monitoring is required. (11) Please provide any additional information to support your claim of an affirmative defense. Not applicable. | 02/06/2018 09:30 AM | 0 | 0 | 0
277974 | RN106882566 | FULLERTON FIELD SAT 2075 | HEAD W ON TX 115 1.1 MI R ON TX 176W 12.5 MI R ON RR 181 4.5 MI R ON LEASE RD 0.8 MI LOCATION ON R | ANDREWS | 7 | 02/05/2018 11:00 | 02/18/2018 21:00 | EMISSIONS EVENT | Flare | FIN | NOX | 1034 |  |  | POUNDS | 1e-05 | POUNDS | Air New Source Permit 112856 |  | THIRD PARTY (DCP) COMPRESSOR MAINTENANCE. | FLARING USED TO MINIMIZE EMISSIONS UNTIL DCP WAS ABLE TO REPAIR THEIR EQUIPMENT AND RETURN THE PLANT TO NORMAL OPERATION. | Gas analysis and flowrate were used to estimate emissions based on the following formulas: Emissions Calculations: NOx = MCF flared x NOx factor from RG-109 x BTU/scf x 1000 scf/MCF x MMBTU/1000000 BTU CO = MCF flared x CO factor from RG-109 x BTU/scf x 1000 scf/MCF x MMBTU/1000000 BTU Gas was flared to reduce the hydrocarbon and/or H2S emissions to the atmosphere. NMNE NG = MCF flared x 50 lb/mole x mole/.379 MCF x mol % NMNE NG x 0.02 NMNE NG % = 100% - Methane % - Ethane % - Carbon Dioxide % - Nitrogen % H2S = MCF flared x 34 lb/mole x mole/.379 MCF x mol % H2S/100 x 0.02 SO2 = MCF flared x 64 lb/mole x mole/.379 MCF x mol % H2S/100 x 0.98 Attachment A - Rule Compliance Demonstration Request This information request was extracted from TCEQ Rule 101 .222(a-b) regarding demonstration criteria. These responses should be addressed under the appropriate sections of the final report for the incident eg; Cause of Emissions Event, Actions Taken to Minimize Emissions, and Any Additional Information Necessary to Evaluate the Event. (1) How many reportable and recordable emissions events (including this incident) have occurred at the facility/facilities contributing emissions during this incident for the 12 month period prior to this incident? ~6 (2) What were the facility/facilities total actual operating hours during the past 12 months? 8760 (3) Identify the cause or causes of the emissions event and include all contributing factors that led to the emissions event. Discuss how the emissions event could not have been avoided by good design, maintenance, and operation practices, if applicable. Discuss any sudden breakdown of equipment or process that was beyond the owner/operator’s control, if applicable. THIRD PARTY (DCP) COMPRESSOR MAINTENANCE. FLARING IS BEING USED TO MINIMIZE EMISSIONS UNTIL DCP IS ABLE TO REPAIR THEIR EQUIPMENT AND RETURN THE PLANT TO NORMAL OPERATION. (4) How were the air pollution control equipment or processes (if any) maintained and operated in a manner consistent with good practice for minimizing emissions and reducing the number of emissions events? Flaring was used to minimize emissions. Flares were properly operated. (5) How soon was action taken to achieve compliance once the operator knew or should have known that applicable emission limitations were being exceeded? Once the control panel shut the compressor down gas was immediately routed to the flare (6) How were the amount and duration of the unauthorized emissions and any bypass of pollution control equipment minimized? Emissions were minimized by use of a flare. The flare is the control device, functioned properly, and there was no pollution control equipment bypass. (7) What was the operational status of all emission monitoring systems at the facility/facilities during this emissions event? If any emission monitoring systems were not kept in operation during the emissions event, explain why they weren’t kept in operation. No monitoring systems are required for this site. Field gas production from this site was diverted to the flare and the flare remained ignited until the pressures dropped below the rated pressures for the equipment at this site. (8) How were the owner or operator’s actions in response to the unauthorized emissions contemporaneously documented? The TCEQ STEERS reporting system was u sed to provide ini tial no t i c e of the event. The emission estimates were calculate d by use of the gas flow rate and gas a nal ysis. (9) Have other similar incidents occurred at this/these facility/facilities in the past that might be indicative of inadequate design, operation, or maintenance? No (10) Identify any information you have (e.g., complaints from neighbors, fence line monitoring, air modeling) which indicates an off-site impact. Identify any information you have which indicates the unauthorized emissions caused or contributed to an exceedance of the national ambient air quality standard (NAAQS), a prevention of significant deterioration (P SD) increment, or to a condition of air pollution. The site is located in a rural area. No complaints have been received to XTO’s knowledge and no monitoring is required. (11) Please provide any additional information to support your claim of an affirmative defense. Not applicable. | 02/06/2018 09:30 AM | 0 | 0 | 0
277974 | RN106882566 | FULLERTON FIELD SAT 2075 | HEAD W ON TX 115 1.1 MI R ON TX 176W 12.5 MI R ON RR 181 4.5 MI R ON LEASE RD 0.8 MI LOCATION ON R | ANDREWS | 7 | 02/05/2018 11:00 | 02/18/2018 21:00 | EMISSIONS EVENT | Flare | FIN | pentane, iso- | 144 |  |  | POUNDS | 1e-05 | POUNDS | Air New Source Permit 112856 |  | THIRD PARTY (DCP) COMPRESSOR MAINTENANCE. | FLARING USED TO MINIMIZE EMISSIONS UNTIL DCP WAS ABLE TO REPAIR THEIR EQUIPMENT AND RETURN THE PLANT TO NORMAL OPERATION. | Gas analysis and flowrate were used to estimate emissions based on the following formulas: Emissions Calculations: NOx = MCF flared x NOx factor from RG-109 x BTU/scf x 1000 scf/MCF x MMBTU/1000000 BTU CO = MCF flared x CO factor from RG-109 x BTU/scf x 1000 scf/MCF x MMBTU/1000000 BTU Gas was flared to reduce the hydrocarbon and/or H2S emissions to the atmosphere. NMNE NG = MCF flared x 50 lb/mole x mole/.379 MCF x mol % NMNE NG x 0.02 NMNE NG % = 100% - Methane % - Ethane % - Carbon Dioxide % - Nitrogen % H2S = MCF flared x 34 lb/mole x mole/.379 MCF x mol % H2S/100 x 0.02 SO2 = MCF flared x 64 lb/mole x mole/.379 MCF x mol % H2S/100 x 0.98 Attachment A - Rule Compliance Demonstration Request This information request was extracted from TCEQ Rule 101 .222(a-b) regarding demonstration criteria. These responses should be addressed under the appropriate sections of the final report for the incident eg; Cause of Emissions Event, Actions Taken to Minimize Emissions, and Any Additional Information Necessary to Evaluate the Event. (1) How many reportable and recordable emissions events (including this incident) have occurred at the facility/facilities contributing emissions during this incident for the 12 month period prior to this incident? ~6 (2) What were the facility/facilities total actual operating hours during the past 12 months? 8760 (3) Identify the cause or causes of the emissions event and include all contributing factors that led to the emissions event. Discuss how the emissions event could not have been avoided by good design, maintenance, and operation practices, if applicable. Discuss any sudden breakdown of equipment or process that was beyond the owner/operator’s control, if applicable. THIRD PARTY (DCP) COMPRESSOR MAINTENANCE. FLARING IS BEING USED TO MINIMIZE EMISSIONS UNTIL DCP IS ABLE TO REPAIR THEIR EQUIPMENT AND RETURN THE PLANT TO NORMAL OPERATION. (4) How were the air pollution control equipment or processes (if any) maintained and operated in a manner consistent with good practice for minimizing emissions and reducing the number of emissions events? Flaring was used to minimize emissions. Flares were properly operated. (5) How soon was action taken to achieve compliance once the operator knew or should have known that applicable emission limitations were being exceeded? Once the control panel shut the compressor down gas was immediately routed to the flare (6) How were the amount and duration of the unauthorized emissions and any bypass of pollution control equipment minimized? Emissions were minimized by use of a flare. The flare is the control device, functioned properly, and there was no pollution control equipment bypass. (7) What was the operational status of all emission monitoring systems at the facility/facilities during this emissions event? If any emission monitoring systems were not kept in operation during the emissions event, explain why they weren’t kept in operation. No monitoring systems are required for this site. Field gas production from this site was diverted to the flare and the flare remained ignited until the pressures dropped below the rated pressures for the equipment at this site. (8) How were the owner or operator’s actions in response to the unauthorized emissions contemporaneously documented? The TCEQ STEERS reporting system was u sed to provide ini tial no t i c e of the event. The emission estimates were calculate d by use of the gas flow rate and gas a nal ysis. (9) Have other similar incidents occurred at this/these facility/facilities in the past that might be indicative of inadequate design, operation, or maintenance? No (10) Identify any information you have (e.g., complaints from neighbors, fence line monitoring, air modeling) which indicates an off-site impact. Identify any information you have which indicates the unauthorized emissions caused or contributed to an exceedance of the national ambient air quality standard (NAAQS), a prevention of significant deterioration (P SD) increment, or to a condition of air pollution. The site is located in a rural area. No complaints have been received to XTO’s knowledge and no monitoring is required. (11) Please provide any additional information to support your claim of an affirmative defense. Not applicable. | 02/06/2018 09:30 AM | 0 | 0 | 0
277974 | RN106882566 | FULLERTON FIELD SAT 2075 | HEAD W ON TX 115 1.1 MI R ON TX 176W 12.5 MI R ON RR 181 4.5 MI R ON LEASE RD 0.8 MI LOCATION ON R | ANDREWS | 7 | 02/05/2018 11:00 | 02/18/2018 21:00 | EMISSIONS EVENT | Flare | FIN | Pentane, N- | 165 |  |  | POUNDS | 1e-05 | POUNDS | Air New Source Permit 112856 |  | THIRD PARTY (DCP) COMPRESSOR MAINTENANCE. | FLARING USED TO MINIMIZE EMISSIONS UNTIL DCP WAS ABLE TO REPAIR THEIR EQUIPMENT AND RETURN THE PLANT TO NORMAL OPERATION. | Gas analysis and flowrate were used to estimate emissions based on the following formulas: Emissions Calculations: NOx = MCF flared x NOx factor from RG-109 x BTU/scf x 1000 scf/MCF x MMBTU/1000000 BTU CO = MCF flared x CO factor from RG-109 x BTU/scf x 1000 scf/MCF x MMBTU/1000000 BTU Gas was flared to reduce the hydrocarbon and/or H2S emissions to the atmosphere. NMNE NG = MCF flared x 50 lb/mole x mole/.379 MCF x mol % NMNE NG x 0.02 NMNE NG % = 100% - Methane % - Ethane % - Carbon Dioxide % - Nitrogen % H2S = MCF flared x 34 lb/mole x mole/.379 MCF x mol % H2S/100 x 0.02 SO2 = MCF flared x 64 lb/mole x mole/.379 MCF x mol % H2S/100 x 0.98 Attachment A - Rule Compliance Demonstration Request This information request was extracted from TCEQ Rule 101 .222(a-b) regarding demonstration criteria. These responses should be addressed under the appropriate sections of the final report for the incident eg; Cause of Emissions Event, Actions Taken to Minimize Emissions, and Any Additional Information Necessary to Evaluate the Event. (1) How many reportable and recordable emissions events (including this incident) have occurred at the facility/facilities contributing emissions during this incident for the 12 month period prior to this incident? ~6 (2) What were the facility/facilities total actual operating hours during the past 12 months? 8760 (3) Identify the cause or causes of the emissions event and include all contributing factors that led to the emissions event. Discuss how the emissions event could not have been avoided by good design, maintenance, and operation practices, if applicable. Discuss any sudden breakdown of equipment or process that was beyond the owner/operator’s control, if applicable. THIRD PARTY (DCP) COMPRESSOR MAINTENANCE. FLARING IS BEING USED TO MINIMIZE EMISSIONS UNTIL DCP IS ABLE TO REPAIR THEIR EQUIPMENT AND RETURN THE PLANT TO NORMAL OPERATION. (4) How were the air pollution control equipment or processes (if any) maintained and operated in a manner consistent with good practice for minimizing emissions and reducing the number of emissions events? Flaring was used to minimize emissions. Flares were properly operated. (5) How soon was action taken to achieve compliance once the operator knew or should have known that applicable emission limitations were being exceeded? Once the control panel shut the compressor down gas was immediately routed to the flare (6) How were the amount and duration of the unauthorized emissions and any bypass of pollution control equipment minimized? Emissions were minimized by use of a flare. The flare is the control device, functioned properly, and there was no pollution control equipment bypass. (7) What was the operational status of all emission monitoring systems at the facility/facilities during this emissions event? If any emission monitoring systems were not kept in operation during the emissions event, explain why they weren’t kept in operation. No monitoring systems are required for this site. Field gas production from this site was diverted to the flare and the flare remained ignited until the pressures dropped below the rated pressures for the equipment at this site. (8) How were the owner or operator’s actions in response to the unauthorized emissions contemporaneously documented? The TCEQ STEERS reporting system was u sed to provide ini tial no t i c e of the event. The emission estimates were calculate d by use of the gas flow rate and gas a nal ysis. (9) Have other similar incidents occurred at this/these facility/facilities in the past that might be indicative of inadequate design, operation, or maintenance? No (10) Identify any information you have (e.g., complaints from neighbors, fence line monitoring, air modeling) which indicates an off-site impact. Identify any information you have which indicates the unauthorized emissions caused or contributed to an exceedance of the national ambient air quality standard (NAAQS), a prevention of significant deterioration (P SD) increment, or to a condition of air pollution. The site is located in a rural area. No complaints have been received to XTO’s knowledge and no monitoring is required. (11) Please provide any additional information to support your claim of an affirmative defense. Not applicable. | 02/06/2018 09:30 AM | 0 | 0 | 0
277974 | RN106882566 | FULLERTON FIELD SAT 2075 | HEAD W ON TX 115 1.1 MI R ON TX 176W 12.5 MI R ON RR 181 4.5 MI R ON LEASE RD 0.8 MI LOCATION ON R | ANDREWS | 7 | 02/05/2018 11:00 | 02/18/2018 21:00 | EMISSIONS EVENT | Flare | FIN | Propane | 1365 |  |  | POUNDS | 1e-05 | POUNDS | Air New Source Permit 112856 |  | THIRD PARTY (DCP) COMPRESSOR MAINTENANCE. | FLARING USED TO MINIMIZE EMISSIONS UNTIL DCP WAS ABLE TO REPAIR THEIR EQUIPMENT AND RETURN THE PLANT TO NORMAL OPERATION. | Gas analysis and flowrate were used to estimate emissions based on the following formulas: Emissions Calculations: NOx = MCF flared x NOx factor from RG-109 x BTU/scf x 1000 scf/MCF x MMBTU/1000000 BTU CO = MCF flared x CO factor from RG-109 x BTU/scf x 1000 scf/MCF x MMBTU/1000000 BTU Gas was flared to reduce the hydrocarbon and/or H2S emissions to the atmosphere. NMNE NG = MCF flared x 50 lb/mole x mole/.379 MCF x mol % NMNE NG x 0.02 NMNE NG % = 100% - Methane % - Ethane % - Carbon Dioxide % - Nitrogen % H2S = MCF flared x 34 lb/mole x mole/.379 MCF x mol % H2S/100 x 0.02 SO2 = MCF flared x 64 lb/mole x mole/.379 MCF x mol % H2S/100 x 0.98 Attachment A - Rule Compliance Demonstration Request This information request was extracted from TCEQ Rule 101 .222(a-b) regarding demonstration criteria. These responses should be addressed under the appropriate sections of the final report for the incident eg; Cause of Emissions Event, Actions Taken to Minimize Emissions, and Any Additional Information Necessary to Evaluate the Event. (1) How many reportable and recordable emissions events (including this incident) have occurred at the facility/facilities contributing emissions during this incident for the 12 month period prior to this incident? ~6 (2) What were the facility/facilities total actual operating hours during the past 12 months? 8760 (3) Identify the cause or causes of the emissions event and include all contributing factors that led to the emissions event. Discuss how the emissions event could not have been avoided by good design, maintenance, and operation practices, if applicable. Discuss any sudden breakdown of equipment or process that was beyond the owner/operator’s control, if applicable. THIRD PARTY (DCP) COMPRESSOR MAINTENANCE. FLARING IS BEING USED TO MINIMIZE EMISSIONS UNTIL DCP IS ABLE TO REPAIR THEIR EQUIPMENT AND RETURN THE PLANT TO NORMAL OPERATION. (4) How were the air pollution control equipment or processes (if any) maintained and operated in a manner consistent with good practice for minimizing emissions and reducing the number of emissions events? Flaring was used to minimize emissions. Flares were properly operated. (5) How soon was action taken to achieve compliance once the operator knew or should have known that applicable emission limitations were being exceeded? Once the control panel shut the compressor down gas was immediately routed to the flare (6) How were the amount and duration of the unauthorized emissions and any bypass of pollution control equipment minimized? Emissions were minimized by use of a flare. The flare is the control device, functioned properly, and there was no pollution control equipment bypass. (7) What was the operational status of all emission monitoring systems at the facility/facilities during this emissions event? If any emission monitoring systems were not kept in operation during the emissions event, explain why they weren’t kept in operation. No monitoring systems are required for this site. Field gas production from this site was diverted to the flare and the flare remained ignited until the pressures dropped below the rated pressures for the equipment at this site. (8) How were the owner or operator’s actions in response to the unauthorized emissions contemporaneously documented? The TCEQ STEERS reporting system was u sed to provide ini tial no t i c e of the event. The emission estimates were calculate d by use of the gas flow rate and gas a nal ysis. (9) Have other similar incidents occurred at this/these facility/facilities in the past that might be indicative of inadequate design, operation, or maintenance? No (10) Identify any information you have (e.g., complaints from neighbors, fence line monitoring, air modeling) which indicates an off-site impact. Identify any information you have which indicates the unauthorized emissions caused or contributed to an exceedance of the national ambient air quality standard (NAAQS), a prevention of significant deterioration (P SD) increment, or to a condition of air pollution. The site is located in a rural area. No complaints have been received to XTO’s knowledge and no monitoring is required. (11) Please provide any additional information to support your claim of an affirmative defense. Not applicable. | 02/06/2018 09:30 AM | 0 | 0 | 0
277974 | RN106882566 | FULLERTON FIELD SAT 2075 | HEAD W ON TX 115 1.1 MI R ON TX 176W 12.5 MI R ON RR 181 4.5 MI R ON LEASE RD 0.8 MI LOCATION ON R | ANDREWS | 7 | 02/05/2018 11:00 | 02/18/2018 21:00 | EMISSIONS EVENT | Flare | FIN | Sulfur dioxide | 7269 |  |  | POUNDS | 1e-05 | POUNDS | Air New Source Permit 112856 |  | THIRD PARTY (DCP) COMPRESSOR MAINTENANCE. | FLARING USED TO MINIMIZE EMISSIONS UNTIL DCP WAS ABLE TO REPAIR THEIR EQUIPMENT AND RETURN THE PLANT TO NORMAL OPERATION. | Gas analysis and flowrate were used to estimate emissions based on the following formulas: Emissions Calculations: NOx = MCF flared x NOx factor from RG-109 x BTU/scf x 1000 scf/MCF x MMBTU/1000000 BTU CO = MCF flared x CO factor from RG-109 x BTU/scf x 1000 scf/MCF x MMBTU/1000000 BTU Gas was flared to reduce the hydrocarbon and/or H2S emissions to the atmosphere. NMNE NG = MCF flared x 50 lb/mole x mole/.379 MCF x mol % NMNE NG x 0.02 NMNE NG % = 100% - Methane % - Ethane % - Carbon Dioxide % - Nitrogen % H2S = MCF flared x 34 lb/mole x mole/.379 MCF x mol % H2S/100 x 0.02 SO2 = MCF flared x 64 lb/mole x mole/.379 MCF x mol % H2S/100 x 0.98 Attachment A - Rule Compliance Demonstration Request This information request was extracted from TCEQ Rule 101 .222(a-b) regarding demonstration criteria. These responses should be addressed under the appropriate sections of the final report for the incident eg; Cause of Emissions Event, Actions Taken to Minimize Emissions, and Any Additional Information Necessary to Evaluate the Event. (1) How many reportable and recordable emissions events (including this incident) have occurred at the facility/facilities contributing emissions during this incident for the 12 month period prior to this incident? ~6 (2) What were the facility/facilities total actual operating hours during the past 12 months? 8760 (3) Identify the cause or causes of the emissions event and include all contributing factors that led to the emissions event. Discuss how the emissions event could not have been avoided by good design, maintenance, and operation practices, if applicable. Discuss any sudden breakdown of equipment or process that was beyond the owner/operator’s control, if applicable. THIRD PARTY (DCP) COMPRESSOR MAINTENANCE. FLARING IS BEING USED TO MINIMIZE EMISSIONS UNTIL DCP IS ABLE TO REPAIR THEIR EQUIPMENT AND RETURN THE PLANT TO NORMAL OPERATION. (4) How were the air pollution control equipment or processes (if any) maintained and operated in a manner consistent with good practice for minimizing emissions and reducing the number of emissions events? Flaring was used to minimize emissions. Flares were properly operated. (5) How soon was action taken to achieve compliance once the operator knew or should have known that applicable emission limitations were being exceeded? Once the control panel shut the compressor down gas was immediately routed to the flare (6) How were the amount and duration of the unauthorized emissions and any bypass of pollution control equipment minimized? Emissions were minimized by use of a flare. The flare is the control device, functioned properly, and there was no pollution control equipment bypass. (7) What was the operational status of all emission monitoring systems at the facility/facilities during this emissions event? If any emission monitoring systems were not kept in operation during the emissions event, explain why they weren’t kept in operation. No monitoring systems are required for this site. Field gas production from this site was diverted to the flare and the flare remained ignited until the pressures dropped below the rated pressures for the equipment at this site. (8) How were the owner or operator’s actions in response to the unauthorized emissions contemporaneously documented? The TCEQ STEERS reporting system was u sed to provide ini tial no t i c e of the event. The emission estimates were calculate d by use of the gas flow rate and gas a nal ysis. (9) Have other similar incidents occurred at this/these facility/facilities in the past that might be indicative of inadequate design, operation, or maintenance? No (10) Identify any information you have (e.g., complaints from neighbors, fence line monitoring, air modeling) which indicates an off-site impact. Identify any information you have which indicates the unauthorized emissions caused or contributed to an exceedance of the national ambient air quality standard (NAAQS), a prevention of significant deterioration (P SD) increment, or to a condition of air pollution. The site is located in a rural area. No complaints have been received to XTO’s knowledge and no monitoring is required. (11) Please provide any additional information to support your claim of an affirmative defense. Not applicable. | 02/06/2018 09:30 AM | 0 | 0 | 0
277973 | RN106882764 | FULLERTON FIELD SAT 2025 | FR ANDREWS GO W ON TX 115 1.1 MI R ON TX 176 W 15 MI R ON CO RD 7001 2.2 MI GO R ON LEASE RD 0.5 MI TO SITE ON R | ANDREWS | 7 | 02/05/2018 11:00 | 02/09/2018 3:00 | EMISSIONS EVENT | FIN | FIN | Butane, i | 70 |  |  | POUNDS | 1e-05 | POUNDS | AIR SOURCE ID 112861 |  | THIRD PARTY (DCP) COMPRESSOR MAINTENANCE. | FLARING IS BEING USED TO MINIMIZE EMISSIONS UNTIL DCP IS ABLE TO REPAIR THEIR EQUIPMENT AND RETURN THE PLANT TO NORMAL OPERATION. | Gas analysis and flowrate were used to estimate emissions based on the following formulas: Emissions Calculations: NOx = MCF flared x NOx factor from RG-109 x BTU/scf x 1000 scf/MCF x MMBTU/1000000 BTU CO = MCF flared x CO factor from RG-109 x BTU/scf x 1000 scf/MCF x MMBTU/1000000 BTU Gas was flared to reduce the hydrocarbon and/or H2S emissions to the atmosphere. NMNE NG = MCF flared x 50 lb/mole x mole/.379 MCF x mol % NMNE NG x 0.02 NMNE NG % = 100% - Methane % - Ethane % - Carbon Dioxide % - Nitrogen % H2S = MCF flared x 34 lb/mole x mole/.379 MCF x mol % H2S/100 x 0.02 SO2 = MCF flared x 64 lb/mole x mole/.379 MCF x mol % H2S/100 x 0.98 Attachment A - Rule Compliance Demonstration Request This information request was extracted from TCEQ Rule 101 .222(a-b) regarding demonstration criteria. These responses should be addressed under the appropriate sections of the final report for the incident eg; Cause of Emissions Event, Actions Taken to Minimize Emissions, and Any Additional Information Necessary to Evaluate the Event. (1) How many reportable and recordable emissions events (including this incident) have occurred at the facility/facilities contributing emissions during this incident for the 12 month period prior to this incident? ~3 (2) What were the facility/facilities total actual operating hours during the past 12 months? 8760 (3) Identify the cause or causes of the emissions event and include all contributing factors that led to the emissions event. Discuss how the emissions event could not have been avoided by good design, maintenance, and operation practices, if applicable. Discuss any sudden breakdown of equipment or process that was beyond the owner/operator’s control, if applicable. THIRD PARTY (DCP) COMPRESSOR MAINTENANCE.FLARING IS BEING USED TO MINIMIZE EMISSIONS UNTIL DCP IS ABLE TO REPAIR THEIR EQUIPMENT AND RETURN THE PLANT TO NORMAL OPERATION. (4) How were the air pollution control equipment or processes (if any) maintained and operated in a manner consistent with good practice for minimizing emissions and reducing the number of emissions events? Flaring was used to minimize emissions. Flares were properly operated. (5) How soon was action taken to achieve compliance once the operator knew or should have known that applicable emission limitations were being exceeded? Once the control panel shut the compressor down gas was immediately routed to the flare (6) How were the amount and duration of the unauthorized emissions and any bypass of pollution control equipment minimized? Emissions were minimized by use of a flare. The flare is the control device, functioned properly, and there was no pollution control equipment bypass. (7) What was the operational status of all emission monitoring systems at the facility/facilities during this emissions event? If any emission monitoring systems were not kept in operation during the emissions event, explain why they weren’t kept in operation. No monitoring systems are required for this site. Field gas production from this site was diverted to the flare and the flare remained ignited until the pressures dropped below the rated pressures for the equipment at this site. (8) How were the owner or operator’s actions in response to the unauthorized emissions contemporaneously documented? The TCEQ STEERS reporting system was used to provide initial notice of the event. The emission estimates were calculated by use of the gas flow rate and gas analysis. (9) Have other similar incidents occur red at this/these facility/facilities in the past that might be indicative of inadequate design, operation, or maintenance? No (10) Identify any information you have (e.g., complaints from neighbors, fence line monitoring, air modeling) which indicates an off-site impact. Identify any information you have which indicates the unauthorized emissions caused or contributed to an exceedance of the national ambient air quality standard (NAAQS), a prevention of significant deterioration (P SD) increment, or to a condition of air pollution. The site is located in a rural area. No complaints have been received to XTO’s knowledge and no monitoring is required. (11) Please provide any additional information to support your claim of an affirmative defense. Not applicable.. | 02/06/2018 09:24 AM | 0 | 0 | 0
277973 | RN106882764 | FULLERTON FIELD SAT 2025 | FR ANDREWS GO W ON TX 115 1.1 MI R ON TX 176 W 15 MI R ON CO RD 7001 2.2 MI GO R ON LEASE RD 0.5 MI TO SITE ON R | ANDREWS | 7 | 02/05/2018 11:00 | 02/09/2018 3:00 | EMISSIONS EVENT | FIN | FIN | Butane, N- | 200 |  |  | POUNDS | 1e-05 | POUNDS | AIR SOURCE ID 112861 |  | THIRD PARTY (DCP) COMPRESSOR MAINTENANCE. | FLARING IS BEING USED TO MINIMIZE EMISSIONS UNTIL DCP IS ABLE TO REPAIR THEIR EQUIPMENT AND RETURN THE PLANT TO NORMAL OPERATION. | Gas analysis and flowrate were used to estimate emissions based on the following formulas: Emissions Calculations: NOx = MCF flared x NOx factor from RG-109 x BTU/scf x 1000 scf/MCF x MMBTU/1000000 BTU CO = MCF flared x CO factor from RG-109 x BTU/scf x 1000 scf/MCF x MMBTU/1000000 BTU Gas was flared to reduce the hydrocarbon and/or H2S emissions to the atmosphere. NMNE NG = MCF flared x 50 lb/mole x mole/.379 MCF x mol % NMNE NG x 0.02 NMNE NG % = 100% - Methane % - Ethane % - Carbon Dioxide % - Nitrogen % H2S = MCF flared x 34 lb/mole x mole/.379 MCF x mol % H2S/100 x 0.02 SO2 = MCF flared x 64 lb/mole x mole/.379 MCF x mol % H2S/100 x 0.98 Attachment A - Rule Compliance Demonstration Request This information request was extracted from TCEQ Rule 101 .222(a-b) regarding demonstration criteria. These responses should be addressed under the appropriate sections of the final report for the incident eg; Cause of Emissions Event, Actions Taken to Minimize Emissions, and Any Additional Information Necessary to Evaluate the Event. (1) How many reportable and recordable emissions events (including this incident) have occurred at the facility/facilities contributing emissions during this incident for the 12 month period prior to this incident? ~3 (2) What were the facility/facilities total actual operating hours during the past 12 months? 8760 (3) Identify the cause or causes of the emissions event and include all contributing factors that led to the emissions event. Discuss how the emissions event could not have been avoided by good design, maintenance, and operation practices, if applicable. Discuss any sudden breakdown of equipment or process that was beyond the owner/operator’s control, if applicable. THIRD PARTY (DCP) COMPRESSOR MAINTENANCE.FLARING IS BEING USED TO MINIMIZE EMISSIONS UNTIL DCP IS ABLE TO REPAIR THEIR EQUIPMENT AND RETURN THE PLANT TO NORMAL OPERATION. (4) How were the air pollution control equipment or processes (if any) maintained and operated in a manner consistent with good practice for minimizing emissions and reducing the number of emissions events? Flaring was used to minimize emissions. Flares were properly operated. (5) How soon was action taken to achieve compliance once the operator knew or should have known that applicable emission limitations were being exceeded? Once the control panel shut the compressor down gas was immediately routed to the flare (6) How were the amount and duration of the unauthorized emissions and any bypass of pollution control equipment minimized? Emissions were minimized by use of a flare. The flare is the control device, functioned properly, and there was no pollution control equipment bypass. (7) What was the operational status of all emission monitoring systems at the facility/facilities during this emissions event? If any emission monitoring systems were not kept in operation during the emissions event, explain why they weren’t kept in operation. No monitoring systems are required for this site. Field gas production from this site was diverted to the flare and the flare remained ignited until the pressures dropped below the rated pressures for the equipment at this site. (8) How were the owner or operator’s actions in response to the unauthorized emissions contemporaneously documented? The TCEQ STEERS reporting system was used to provide initial notice of the event. The emission estimates were calculated by use of the gas flow rate and gas analysis. (9) Have other similar incidents occur red at this/these facility/facilities in the past that might be indicative of inadequate design, operation, or maintenance? No (10) Identify any information you have (e.g., complaints from neighbors, fence line monitoring, air modeling) which indicates an off-site impact. Identify any information you have which indicates the unauthorized emissions caused or contributed to an exceedance of the national ambient air quality standard (NAAQS), a prevention of significant deterioration (P SD) increment, or to a condition of air pollution. The site is located in a rural area. No complaints have been received to XTO’s knowledge and no monitoring is required. (11) Please provide any additional information to support your claim of an affirmative defense. Not applicable.. | 02/06/2018 09:24 AM | 0 | 0 | 0
277973 | RN106882764 | FULLERTON FIELD SAT 2025 | FR ANDREWS GO W ON TX 115 1.1 MI R ON TX 176 W 15 MI R ON CO RD 7001 2.2 MI GO R ON LEASE RD 0.5 MI TO SITE ON R | ANDREWS | 7 | 02/05/2018 11:00 | 02/09/2018 3:00 | EMISSIONS EVENT | FIN | FIN | Carbon Monoxide | 703 |  |  | POUNDS | 1e-05 | POUNDS | AIR SOURCE ID 112861 |  | THIRD PARTY (DCP) COMPRESSOR MAINTENANCE. | FLARING IS BEING USED TO MINIMIZE EMISSIONS UNTIL DCP IS ABLE TO REPAIR THEIR EQUIPMENT AND RETURN THE PLANT TO NORMAL OPERATION. | Gas analysis and flowrate were used to estimate emissions based on the following formulas: Emissions Calculations: NOx = MCF flared x NOx factor from RG-109 x BTU/scf x 1000 scf/MCF x MMBTU/1000000 BTU CO = MCF flared x CO factor from RG-109 x BTU/scf x 1000 scf/MCF x MMBTU/1000000 BTU Gas was flared to reduce the hydrocarbon and/or H2S emissions to the atmosphere. NMNE NG = MCF flared x 50 lb/mole x mole/.379 MCF x mol % NMNE NG x 0.02 NMNE NG % = 100% - Methane % - Ethane % - Carbon Dioxide % - Nitrogen % H2S = MCF flared x 34 lb/mole x mole/.379 MCF x mol % H2S/100 x 0.02 SO2 = MCF flared x 64 lb/mole x mole/.379 MCF x mol % H2S/100 x 0.98 Attachment A - Rule Compliance Demonstration Request This information request was extracted from TCEQ Rule 101 .222(a-b) regarding demonstration criteria. These responses should be addressed under the appropriate sections of the final report for the incident eg; Cause of Emissions Event, Actions Taken to Minimize Emissions, and Any Additional Information Necessary to Evaluate the Event. (1) How many reportable and recordable emissions events (including this incident) have occurred at the facility/facilities contributing emissions during this incident for the 12 month period prior to this incident? ~3 (2) What were the facility/facilities total actual operating hours during the past 12 months? 8760 (3) Identify the cause or causes of the emissions event and include all contributing factors that led to the emissions event. Discuss how the emissions event could not have been avoided by good design, maintenance, and operation practices, if applicable. Discuss any sudden breakdown of equipment or process that was beyond the owner/operator’s control, if applicable. THIRD PARTY (DCP) COMPRESSOR MAINTENANCE.FLARING IS BEING USED TO MINIMIZE EMISSIONS UNTIL DCP IS ABLE TO REPAIR THEIR EQUIPMENT AND RETURN THE PLANT TO NORMAL OPERATION. (4) How were the air pollution control equipment or processes (if any) maintained and operated in a manner consistent with good practice for minimizing emissions and reducing the number of emissions events? Flaring was used to minimize emissions. Flares were properly operated. (5) How soon was action taken to achieve compliance once the operator knew or should have known that applicable emission limitations were being exceeded? Once the control panel shut the compressor down gas was immediately routed to the flare (6) How were the amount and duration of the unauthorized emissions and any bypass of pollution control equipment minimized? Emissions were minimized by use of a flare. The flare is the control device, functioned properly, and there was no pollution control equipment bypass. (7) What was the operational status of all emission monitoring systems at the facility/facilities during this emissions event? If any emission monitoring systems were not kept in operation during the emissions event, explain why they weren’t kept in operation. No monitoring systems are required for this site. Field gas production from this site was diverted to the flare and the flare remained ignited until the pressures dropped below the rated pressures for the equipment at this site. (8) How were the owner or operator’s actions in response to the unauthorized emissions contemporaneously documented? The TCEQ STEERS reporting system was used to provide initial notice of the event. The emission estimates were calculated by use of the gas flow rate and gas analysis. (9) Have other similar incidents occur red at this/these facility/facilities in the past that might be indicative of inadequate design, operation, or maintenance? No (10) Identify any information you have (e.g., complaints from neighbors, fence line monitoring, air modeling) which indicates an off-site impact. Identify any information you have which indicates the unauthorized emissions caused or contributed to an exceedance of the national ambient air quality standard (NAAQS), a prevention of significant deterioration (P SD) increment, or to a condition of air pollution. The site is located in a rural area. No complaints have been received to XTO’s knowledge and no monitoring is required. (11) Please provide any additional information to support your claim of an affirmative defense. Not applicable.. | 02/06/2018 09:24 AM | 0 | 0 | 0
277973 | RN106882764 | FULLERTON FIELD SAT 2025 | FR ANDREWS GO W ON TX 115 1.1 MI R ON TX 176 W 15 MI R ON CO RD 7001 2.2 MI GO R ON LEASE RD 0.5 MI TO SITE ON R | ANDREWS | 7 | 02/05/2018 11:00 | 02/09/2018 3:00 | EMISSIONS EVENT | FIN | FIN | Hexanes | 54 |  |  | POUNDS | 1e-05 | POUNDS | AIR SOURCE ID 112861 |  | THIRD PARTY (DCP) COMPRESSOR MAINTENANCE. | FLARING IS BEING USED TO MINIMIZE EMISSIONS UNTIL DCP IS ABLE TO REPAIR THEIR EQUIPMENT AND RETURN THE PLANT TO NORMAL OPERATION. | Gas analysis and flowrate were used to estimate emissions based on the following formulas: Emissions Calculations: NOx = MCF flared x NOx factor from RG-109 x BTU/scf x 1000 scf/MCF x MMBTU/1000000 BTU CO = MCF flared x CO factor from RG-109 x BTU/scf x 1000 scf/MCF x MMBTU/1000000 BTU Gas was flared to reduce the hydrocarbon and/or H2S emissions to the atmosphere. NMNE NG = MCF flared x 50 lb/mole x mole/.379 MCF x mol % NMNE NG x 0.02 NMNE NG % = 100% - Methane % - Ethane % - Carbon Dioxide % - Nitrogen % H2S = MCF flared x 34 lb/mole x mole/.379 MCF x mol % H2S/100 x 0.02 SO2 = MCF flared x 64 lb/mole x mole/.379 MCF x mol % H2S/100 x 0.98 Attachment A - Rule Compliance Demonstration Request This information request was extracted from TCEQ Rule 101 .222(a-b) regarding demonstration criteria. These responses should be addressed under the appropriate sections of the final report for the incident eg; Cause of Emissions Event, Actions Taken to Minimize Emissions, and Any Additional Information Necessary to Evaluate the Event. (1) How many reportable and recordable emissions events (including this incident) have occurred at the facility/facilities contributing emissions during this incident for the 12 month period prior to this incident? ~3 (2) What were the facility/facilities total actual operating hours during the past 12 months? 8760 (3) Identify the cause or causes of the emissions event and include all contributing factors that led to the emissions event. Discuss how the emissions event could not have been avoided by good design, maintenance, and operation practices, if applicable. Discuss any sudden breakdown of equipment or process that was beyond the owner/operator’s control, if applicable. THIRD PARTY (DCP) COMPRESSOR MAINTENANCE.FLARING IS BEING USED TO MINIMIZE EMISSIONS UNTIL DCP IS ABLE TO REPAIR THEIR EQUIPMENT AND RETURN THE PLANT TO NORMAL OPERATION. (4) How were the air pollution control equipment or processes (if any) maintained and operated in a manner consistent with good practice for minimizing emissions and reducing the number of emissions events? Flaring was used to minimize emissions. Flares were properly operated. (5) How soon was action taken to achieve compliance once the operator knew or should have known that applicable emission limitations were being exceeded? Once the control panel shut the compressor down gas was immediately routed to the flare (6) How were the amount and duration of the unauthorized emissions and any bypass of pollution control equipment minimized? Emissions were minimized by use of a flare. The flare is the control device, functioned properly, and there was no pollution control equipment bypass. (7) What was the operational status of all emission monitoring systems at the facility/facilities during this emissions event? If any emission monitoring systems were not kept in operation during the emissions event, explain why they weren’t kept in operation. No monitoring systems are required for this site. Field gas production from this site was diverted to the flare and the flare remained ignited until the pressures dropped below the rated pressures for the equipment at this site. (8) How were the owner or operator’s actions in response to the unauthorized emissions contemporaneously documented? The TCEQ STEERS reporting system was used to provide initial notice of the event. The emission estimates were calculated by use of the gas flow rate and gas analysis. (9) Have other similar incidents occur red at this/these facility/facilities in the past that might be indicative of inadequate design, operation, or maintenance? No (10) Identify any information you have (e.g., complaints from neighbors, fence line monitoring, air modeling) which indicates an off-site impact. Identify any information you have which indicates the unauthorized emissions caused or contributed to an exceedance of the national ambient air quality standard (NAAQS), a prevention of significant deterioration (P SD) increment, or to a condition of air pollution. The site is located in a rural area. No complaints have been received to XTO’s knowledge and no monitoring is required. (11) Please provide any additional information to support your claim of an affirmative defense. Not applicable.. | 02/06/2018 09:24 AM | 0 | 0 | 0
277973 | RN106882764 | FULLERTON FIELD SAT 2025 | FR ANDREWS GO W ON TX 115 1.1 MI R ON TX 176 W 15 MI R ON CO RD 7001 2.2 MI GO R ON LEASE RD 0.5 MI TO SITE ON R | ANDREWS | 7 | 02/05/2018 11:00 | 02/09/2018 3:00 | EMISSIONS EVENT | FIN | FIN | Hydrogen Sulfide | 20 |  |  | POUNDS | 1e-05 | POUNDS | AIR SOURCE ID 112861 |  | THIRD PARTY (DCP) COMPRESSOR MAINTENANCE. | FLARING IS BEING USED TO MINIMIZE EMISSIONS UNTIL DCP IS ABLE TO REPAIR THEIR EQUIPMENT AND RETURN THE PLANT TO NORMAL OPERATION. | Gas analysis and flowrate were used to estimate emissions based on the following formulas: Emissions Calculations: NOx = MCF flared x NOx factor from RG-109 x BTU/scf x 1000 scf/MCF x MMBTU/1000000 BTU CO = MCF flared x CO factor from RG-109 x BTU/scf x 1000 scf/MCF x MMBTU/1000000 BTU Gas was flared to reduce the hydrocarbon and/or H2S emissions to the atmosphere. NMNE NG = MCF flared x 50 lb/mole x mole/.379 MCF x mol % NMNE NG x 0.02 NMNE NG % = 100% - Methane % - Ethane % - Carbon Dioxide % - Nitrogen % H2S = MCF flared x 34 lb/mole x mole/.379 MCF x mol % H2S/100 x 0.02 SO2 = MCF flared x 64 lb/mole x mole/.379 MCF x mol % H2S/100 x 0.98 Attachment A - Rule Compliance Demonstration Request This information request was extracted from TCEQ Rule 101 .222(a-b) regarding demonstration criteria. These responses should be addressed under the appropriate sections of the final report for the incident eg; Cause of Emissions Event, Actions Taken to Minimize Emissions, and Any Additional Information Necessary to Evaluate the Event. (1) How many reportable and recordable emissions events (including this incident) have occurred at the facility/facilities contributing emissions during this incident for the 12 month period prior to this incident? ~3 (2) What were the facility/facilities total actual operating hours during the past 12 months? 8760 (3) Identify the cause or causes of the emissions event and include all contributing factors that led to the emissions event. Discuss how the emissions event could not have been avoided by good design, maintenance, and operation practices, if applicable. Discuss any sudden breakdown of equipment or process that was beyond the owner/operator’s control, if applicable. THIRD PARTY (DCP) COMPRESSOR MAINTENANCE.FLARING IS BEING USED TO MINIMIZE EMISSIONS UNTIL DCP IS ABLE TO REPAIR THEIR EQUIPMENT AND RETURN THE PLANT TO NORMAL OPERATION. (4) How were the air pollution control equipment or processes (if any) maintained and operated in a manner consistent with good practice for minimizing emissions and reducing the number of emissions events? Flaring was used to minimize emissions. Flares were properly operated. (5) How soon was action taken to achieve compliance once the operator knew or should have known that applicable emission limitations were being exceeded? Once the control panel shut the compressor down gas was immediately routed to the flare (6) How were the amount and duration of the unauthorized emissions and any bypass of pollution control equipment minimized? Emissions were minimized by use of a flare. The flare is the control device, functioned properly, and there was no pollution control equipment bypass. (7) What was the operational status of all emission monitoring systems at the facility/facilities during this emissions event? If any emission monitoring systems were not kept in operation during the emissions event, explain why they weren’t kept in operation. No monitoring systems are required for this site. Field gas production from this site was diverted to the flare and the flare remained ignited until the pressures dropped below the rated pressures for the equipment at this site. (8) How were the owner or operator’s actions in response to the unauthorized emissions contemporaneously documented? The TCEQ STEERS reporting system was used to provide initial notice of the event. The emission estimates were calculated by use of the gas flow rate and gas analysis. (9) Have other similar incidents occur red at this/these facility/facilities in the past that might be indicative of inadequate design, operation, or maintenance? No (10) Identify any information you have (e.g., complaints from neighbors, fence line monitoring, air modeling) which indicates an off-site impact. Identify any information you have which indicates the unauthorized emissions caused or contributed to an exceedance of the national ambient air quality standard (NAAQS), a prevention of significant deterioration (P SD) increment, or to a condition of air pollution. The site is located in a rural area. No complaints have been received to XTO’s knowledge and no monitoring is required. (11) Please provide any additional information to support your claim of an affirmative defense. Not applicable.. | 02/06/2018 09:24 AM | 0 | 0 | 0
277973 | RN106882764 | FULLERTON FIELD SAT 2025 | FR ANDREWS GO W ON TX 115 1.1 MI R ON TX 176 W 15 MI R ON CO RD 7001 2.2 MI GO R ON LEASE RD 0.5 MI TO SITE ON R | ANDREWS | 7 | 02/05/2018 11:00 | 02/09/2018 3:00 | EMISSIONS EVENT | FIN | FIN | NOX | 352 |  |  | POUNDS | 1e-05 | POUNDS | AIR SOURCE ID 112861 |  | THIRD PARTY (DCP) COMPRESSOR MAINTENANCE. | FLARING IS BEING USED TO MINIMIZE EMISSIONS UNTIL DCP IS ABLE TO REPAIR THEIR EQUIPMENT AND RETURN THE PLANT TO NORMAL OPERATION. | Gas analysis and flowrate were used to estimate emissions based on the following formulas: Emissions Calculations: NOx = MCF flared x NOx factor from RG-109 x BTU/scf x 1000 scf/MCF x MMBTU/1000000 BTU CO = MCF flared x CO factor from RG-109 x BTU/scf x 1000 scf/MCF x MMBTU/1000000 BTU Gas was flared to reduce the hydrocarbon and/or H2S emissions to the atmosphere. NMNE NG = MCF flared x 50 lb/mole x mole/.379 MCF x mol % NMNE NG x 0.02 NMNE NG % = 100% - Methane % - Ethane % - Carbon Dioxide % - Nitrogen % H2S = MCF flared x 34 lb/mole x mole/.379 MCF x mol % H2S/100 x 0.02 SO2 = MCF flared x 64 lb/mole x mole/.379 MCF x mol % H2S/100 x 0.98 Attachment A - Rule Compliance Demonstration Request This information request was extracted from TCEQ Rule 101 .222(a-b) regarding demonstration criteria. These responses should be addressed under the appropriate sections of the final report for the incident eg; Cause of Emissions Event, Actions Taken to Minimize Emissions, and Any Additional Information Necessary to Evaluate the Event. (1) How many reportable and recordable emissions events (including this incident) have occurred at the facility/facilities contributing emissions during this incident for the 12 month period prior to this incident? ~3 (2) What were the facility/facilities total actual operating hours during the past 12 months? 8760 (3) Identify the cause or causes of the emissions event and include all contributing factors that led to the emissions event. Discuss how the emissions event could not have been avoided by good design, maintenance, and operation practices, if applicable. Discuss any sudden breakdown of equipment or process that was beyond the owner/operator’s control, if applicable. THIRD PARTY (DCP) COMPRESSOR MAINTENANCE.FLARING IS BEING USED TO MINIMIZE EMISSIONS UNTIL DCP IS ABLE TO REPAIR THEIR EQUIPMENT AND RETURN THE PLANT TO NORMAL OPERATION. (4) How were the air pollution control equipment or processes (if any) maintained and operated in a manner consistent with good practice for minimizing emissions and reducing the number of emissions events? Flaring was used to minimize emissions. Flares were properly operated. (5) How soon was action taken to achieve compliance once the operator knew or should have known that applicable emission limitations were being exceeded? Once the control panel shut the compressor down gas was immediately routed to the flare (6) How were the amount and duration of the unauthorized emissions and any bypass of pollution control equipment minimized? Emissions were minimized by use of a flare. The flare is the control device, functioned properly, and there was no pollution control equipment bypass. (7) What was the operational status of all emission monitoring systems at the facility/facilities during this emissions event? If any emission monitoring systems were not kept in operation during the emissions event, explain why they weren’t kept in operation. No monitoring systems are required for this site. Field gas production from this site was diverted to the flare and the flare remained ignited until the pressures dropped below the rated pressures for the equipment at this site. (8) How were the owner or operator’s actions in response to the unauthorized emissions contemporaneously documented? The TCEQ STEERS reporting system was used to provide initial notice of the event. The emission estimates were calculated by use of the gas flow rate and gas analysis. (9) Have other similar incidents occur red at this/these facility/facilities in the past that might be indicative of inadequate design, operation, or maintenance? No (10) Identify any information you have (e.g., complaints from neighbors, fence line monitoring, air modeling) which indicates an off-site impact. Identify any information you have which indicates the unauthorized emissions caused or contributed to an exceedance of the national ambient air quality standard (NAAQS), a prevention of significant deterioration (P SD) increment, or to a condition of air pollution. The site is located in a rural area. No complaints have been received to XTO’s knowledge and no monitoring is required. (11) Please provide any additional information to support your claim of an affirmative defense. Not applicable.. | 02/06/2018 09:24 AM | 0 | 0 | 0
277973 | RN106882764 | FULLERTON FIELD SAT 2025 | FR ANDREWS GO W ON TX 115 1.1 MI R ON TX 176 W 15 MI R ON CO RD 7001 2.2 MI GO R ON LEASE RD 0.5 MI TO SITE ON R | ANDREWS | 7 | 02/05/2018 11:00 | 02/09/2018 3:00 | EMISSIONS EVENT | FIN | FIN | pentane, iso- | 45 |  |  | POUNDS | 1e-05 | POUNDS | AIR SOURCE ID 112861 |  | THIRD PARTY (DCP) COMPRESSOR MAINTENANCE. | FLARING IS BEING USED TO MINIMIZE EMISSIONS UNTIL DCP IS ABLE TO REPAIR THEIR EQUIPMENT AND RETURN THE PLANT TO NORMAL OPERATION. | Gas analysis and flowrate were used to estimate emissions based on the following formulas: Emissions Calculations: NOx = MCF flared x NOx factor from RG-109 x BTU/scf x 1000 scf/MCF x MMBTU/1000000 BTU CO = MCF flared x CO factor from RG-109 x BTU/scf x 1000 scf/MCF x MMBTU/1000000 BTU Gas was flared to reduce the hydrocarbon and/or H2S emissions to the atmosphere. NMNE NG = MCF flared x 50 lb/mole x mole/.379 MCF x mol % NMNE NG x 0.02 NMNE NG % = 100% - Methane % - Ethane % - Carbon Dioxide % - Nitrogen % H2S = MCF flared x 34 lb/mole x mole/.379 MCF x mol % H2S/100 x 0.02 SO2 = MCF flared x 64 lb/mole x mole/.379 MCF x mol % H2S/100 x 0.98 Attachment A - Rule Compliance Demonstration Request This information request was extracted from TCEQ Rule 101 .222(a-b) regarding demonstration criteria. These responses should be addressed under the appropriate sections of the final report for the incident eg; Cause of Emissions Event, Actions Taken to Minimize Emissions, and Any Additional Information Necessary to Evaluate the Event. (1) How many reportable and recordable emissions events (including this incident) have occurred at the facility/facilities contributing emissions during this incident for the 12 month period prior to this incident? ~3 (2) What were the facility/facilities total actual operating hours during the past 12 months? 8760 (3) Identify the cause or causes of the emissions event and include all contributing factors that led to the emissions event. Discuss how the emissions event could not have been avoided by good design, maintenance, and operation practices, if applicable. Discuss any sudden breakdown of equipment or process that was beyond the owner/operator’s control, if applicable. THIRD PARTY (DCP) COMPRESSOR MAINTENANCE.FLARING IS BEING USED TO MINIMIZE EMISSIONS UNTIL DCP IS ABLE TO REPAIR THEIR EQUIPMENT AND RETURN THE PLANT TO NORMAL OPERATION. (4) How were the air pollution control equipment or processes (if any) maintained and operated in a manner consistent with good practice for minimizing emissions and reducing the number of emissions events? Flaring was used to minimize emissions. Flares were properly operated. (5) How soon was action taken to achieve compliance once the operator knew or should have known that applicable emission limitations were being exceeded? Once the control panel shut the compressor down gas was immediately routed to the flare (6) How were the amount and duration of the unauthorized emissions and any bypass of pollution control equipment minimized? Emissions were minimized by use of a flare. The flare is the control device, functioned properly, and there was no pollution control equipment bypass. (7) What was the operational status of all emission monitoring systems at the facility/facilities during this emissions event? If any emission monitoring systems were not kept in operation during the emissions event, explain why they weren’t kept in operation. No monitoring systems are required for this site. Field gas production from this site was diverted to the flare and the flare remained ignited until the pressures dropped below the rated pressures for the equipment at this site. (8) How were the owner or operator’s actions in response to the unauthorized emissions contemporaneously documented? The TCEQ STEERS reporting system was used to provide initial notice of the event. The emission estimates were calculated by use of the gas flow rate and gas analysis. (9) Have other similar incidents occur red at this/these facility/facilities in the past that might be indicative of inadequate design, operation, or maintenance? No (10) Identify any information you have (e.g., complaints from neighbors, fence line monitoring, air modeling) which indicates an off-site impact. Identify any information you have which indicates the unauthorized emissions caused or contributed to an exceedance of the national ambient air quality standard (NAAQS), a prevention of significant deterioration (P SD) increment, or to a condition of air pollution. The site is located in a rural area. No complaints have been received to XTO’s knowledge and no monitoring is required. (11) Please provide any additional information to support your claim of an affirmative defense. Not applicable.. | 02/06/2018 09:24 AM | 0 | 0 | 0
277973 | RN106882764 | FULLERTON FIELD SAT 2025 | FR ANDREWS GO W ON TX 115 1.1 MI R ON TX 176 W 15 MI R ON CO RD 7001 2.2 MI GO R ON LEASE RD 0.5 MI TO SITE ON R | ANDREWS | 7 | 02/05/2018 11:00 | 02/09/2018 3:00 | EMISSIONS EVENT | FIN | FIN | Pentane, N- | 51 |  |  | POUNDS | 1e-05 | POUNDS | AIR SOURCE ID 112861 |  | THIRD PARTY (DCP) COMPRESSOR MAINTENANCE. | FLARING IS BEING USED TO MINIMIZE EMISSIONS UNTIL DCP IS ABLE TO REPAIR THEIR EQUIPMENT AND RETURN THE PLANT TO NORMAL OPERATION. | Gas analysis and flowrate were used to estimate emissions based on the following formulas: Emissions Calculations: NOx = MCF flared x NOx factor from RG-109 x BTU/scf x 1000 scf/MCF x MMBTU/1000000 BTU CO = MCF flared x CO factor from RG-109 x BTU/scf x 1000 scf/MCF x MMBTU/1000000 BTU Gas was flared to reduce the hydrocarbon and/or H2S emissions to the atmosphere. NMNE NG = MCF flared x 50 lb/mole x mole/.379 MCF x mol % NMNE NG x 0.02 NMNE NG % = 100% - Methane % - Ethane % - Carbon Dioxide % - Nitrogen % H2S = MCF flared x 34 lb/mole x mole/.379 MCF x mol % H2S/100 x 0.02 SO2 = MCF flared x 64 lb/mole x mole/.379 MCF x mol % H2S/100 x 0.98 Attachment A - Rule Compliance Demonstration Request This information request was extracted from TCEQ Rule 101 .222(a-b) regarding demonstration criteria. These responses should be addressed under the appropriate sections of the final report for the incident eg; Cause of Emissions Event, Actions Taken to Minimize Emissions, and Any Additional Information Necessary to Evaluate the Event. (1) How many reportable and recordable emissions events (including this incident) have occurred at the facility/facilities contributing emissions during this incident for the 12 month period prior to this incident? ~3 (2) What were the facility/facilities total actual operating hours during the past 12 months? 8760 (3) Identify the cause or causes of the emissions event and include all contributing factors that led to the emissions event. Discuss how the emissions event could not have been avoided by good design, maintenance, and operation practices, if applicable. Discuss any sudden breakdown of equipment or process that was beyond the owner/operator’s control, if applicable. THIRD PARTY (DCP) COMPRESSOR MAINTENANCE.FLARING IS BEING USED TO MINIMIZE EMISSIONS UNTIL DCP IS ABLE TO REPAIR THEIR EQUIPMENT AND RETURN THE PLANT TO NORMAL OPERATION. (4) How were the air pollution control equipment or processes (if any) maintained and operated in a manner consistent with good practice for minimizing emissions and reducing the number of emissions events? Flaring was used to minimize emissions. Flares were properly operated. (5) How soon was action taken to achieve compliance once the operator knew or should have known that applicable emission limitations were being exceeded? Once the control panel shut the compressor down gas was immediately routed to the flare (6) How were the amount and duration of the unauthorized emissions and any bypass of pollution control equipment minimized? Emissions were minimized by use of a flare. The flare is the control device, functioned properly, and there was no pollution control equipment bypass. (7) What was the operational status of all emission monitoring systems at the facility/facilities during this emissions event? If any emission monitoring systems were not kept in operation during the emissions event, explain why they weren’t kept in operation. No monitoring systems are required for this site. Field gas production from this site was diverted to the flare and the flare remained ignited until the pressures dropped below the rated pressures for the equipment at this site. (8) How were the owner or operator’s actions in response to the unauthorized emissions contemporaneously documented? The TCEQ STEERS reporting system was used to provide initial notice of the event. The emission estimates were calculated by use of the gas flow rate and gas analysis. (9) Have other similar incidents occur red at this/these facility/facilities in the past that might be indicative of inadequate design, operation, or maintenance? No (10) Identify any information you have (e.g., complaints from neighbors, fence line monitoring, air modeling) which indicates an off-site impact. Identify any information you have which indicates the unauthorized emissions caused or contributed to an exceedance of the national ambient air quality standard (NAAQS), a prevention of significant deterioration (P SD) increment, or to a condition of air pollution. The site is located in a rural area. No complaints have been received to XTO’s knowledge and no monitoring is required. (11) Please provide any additional information to support your claim of an affirmative defense. Not applicable.. | 02/06/2018 09:24 AM | 0 | 0 | 0
277973 | RN106882764 | FULLERTON FIELD SAT 2025 | FR ANDREWS GO W ON TX 115 1.1 MI R ON TX 176 W 15 MI R ON CO RD 7001 2.2 MI GO R ON LEASE RD 0.5 MI TO SITE ON R | ANDREWS | 7 | 02/05/2018 11:00 | 02/09/2018 3:00 | EMISSIONS EVENT | FIN | FIN | Propane | 500 |  |  | POUNDS | 1e-05 | POUNDS | AIR SOURCE ID 112861 |  | THIRD PARTY (DCP) COMPRESSOR MAINTENANCE. | FLARING IS BEING USED TO MINIMIZE EMISSIONS UNTIL DCP IS ABLE TO REPAIR THEIR EQUIPMENT AND RETURN THE PLANT TO NORMAL OPERATION. | Gas analysis and flowrate were used to estimate emissions based on the following formulas: Emissions Calculations: NOx = MCF flared x NOx factor from RG-109 x BTU/scf x 1000 scf/MCF x MMBTU/1000000 BTU CO = MCF flared x CO factor from RG-109 x BTU/scf x 1000 scf/MCF x MMBTU/1000000 BTU Gas was flared to reduce the hydrocarbon and/or H2S emissions to the atmosphere. NMNE NG = MCF flared x 50 lb/mole x mole/.379 MCF x mol % NMNE NG x 0.02 NMNE NG % = 100% - Methane % - Ethane % - Carbon Dioxide % - Nitrogen % H2S = MCF flared x 34 lb/mole x mole/.379 MCF x mol % H2S/100 x 0.02 SO2 = MCF flared x 64 lb/mole x mole/.379 MCF x mol % H2S/100 x 0.98 Attachment A - Rule Compliance Demonstration Request This information request was extracted from TCEQ Rule 101 .222(a-b) regarding demonstration criteria. These responses should be addressed under the appropriate sections of the final report for the incident eg; Cause of Emissions Event, Actions Taken to Minimize Emissions, and Any Additional Information Necessary to Evaluate the Event. (1) How many reportable and recordable emissions events (including this incident) have occurred at the facility/facilities contributing emissions during this incident for the 12 month period prior to this incident? ~3 (2) What were the facility/facilities total actual operating hours during the past 12 months? 8760 (3) Identify the cause or causes of the emissions event and include all contributing factors that led to the emissions event. Discuss how the emissions event could not have been avoided by good design, maintenance, and operation practices, if applicable. Discuss any sudden breakdown of equipment or process that was beyond the owner/operator’s control, if applicable. THIRD PARTY (DCP) COMPRESSOR MAINTENANCE.FLARING IS BEING USED TO MINIMIZE EMISSIONS UNTIL DCP IS ABLE TO REPAIR THEIR EQUIPMENT AND RETURN THE PLANT TO NORMAL OPERATION. (4) How were the air pollution control equipment or processes (if any) maintained and operated in a manner consistent with good practice for minimizing emissions and reducing the number of emissions events? Flaring was used to minimize emissions. Flares were properly operated. (5) How soon was action taken to achieve compliance once the operator knew or should have known that applicable emission limitations were being exceeded? Once the control panel shut the compressor down gas was immediately routed to the flare (6) How were the amount and duration of the unauthorized emissions and any bypass of pollution control equipment minimized? Emissions were minimized by use of a flare. The flare is the control device, functioned properly, and there was no pollution control equipment bypass. (7) What was the operational status of all emission monitoring systems at the facility/facilities during this emissions event? If any emission monitoring systems were not kept in operation during the emissions event, explain why they weren’t kept in operation. No monitoring systems are required for this site. Field gas production from this site was diverted to the flare and the flare remained ignited until the pressures dropped below the rated pressures for the equipment at this site. (8) How were the owner or operator’s actions in response to the unauthorized emissions contemporaneously documented? The TCEQ STEERS reporting system was used to provide initial notice of the event. The emission estimates were calculated by use of the gas flow rate and gas analysis. (9) Have other similar incidents occur red at this/these facility/facilities in the past that might be indicative of inadequate design, operation, or maintenance? No (10) Identify any information you have (e.g., complaints from neighbors, fence line monitoring, air modeling) which indicates an off-site impact. Identify any information you have which indicates the unauthorized emissions caused or contributed to an exceedance of the national ambient air quality standard (NAAQS), a prevention of significant deterioration (P SD) increment, or to a condition of air pollution. The site is located in a rural area. No complaints have been received to XTO’s knowledge and no monitoring is required. (11) Please provide any additional information to support your claim of an affirmative defense. Not applicable.. | 02/06/2018 09:24 AM | 0 | 0 | 0
277973 | RN106882764 | FULLERTON FIELD SAT 2025 | FR ANDREWS GO W ON TX 115 1.1 MI R ON TX 176 W 15 MI R ON CO RD 7001 2.2 MI GO R ON LEASE RD 0.5 MI TO SITE ON R | ANDREWS | 7 | 02/05/2018 11:00 | 02/09/2018 3:00 | EMISSIONS EVENT | FIN | FIN | Sulfur dioxide | 1884 |  |  | POUNDS | 1e-05 | POUNDS | AIR SOURCE ID 112861 |  | THIRD PARTY (DCP) COMPRESSOR MAINTENANCE. | FLARING IS BEING USED TO MINIMIZE EMISSIONS UNTIL DCP IS ABLE TO REPAIR THEIR EQUIPMENT AND RETURN THE PLANT TO NORMAL OPERATION. | Gas analysis and flowrate were used to estimate emissions based on the following formulas: Emissions Calculations: NOx = MCF flared x NOx factor from RG-109 x BTU/scf x 1000 scf/MCF x MMBTU/1000000 BTU CO = MCF flared x CO factor from RG-109 x BTU/scf x 1000 scf/MCF x MMBTU/1000000 BTU Gas was flared to reduce the hydrocarbon and/or H2S emissions to the atmosphere. NMNE NG = MCF flared x 50 lb/mole x mole/.379 MCF x mol % NMNE NG x 0.02 NMNE NG % = 100% - Methane % - Ethane % - Carbon Dioxide % - Nitrogen % H2S = MCF flared x 34 lb/mole x mole/.379 MCF x mol % H2S/100 x 0.02 SO2 = MCF flared x 64 lb/mole x mole/.379 MCF x mol % H2S/100 x 0.98 Attachment A - Rule Compliance Demonstration Request This information request was extracted from TCEQ Rule 101 .222(a-b) regarding demonstration criteria. These responses should be addressed under the appropriate sections of the final report for the incident eg; Cause of Emissions Event, Actions Taken to Minimize Emissions, and Any Additional Information Necessary to Evaluate the Event. (1) How many reportable and recordable emissions events (including this incident) have occurred at the facility/facilities contributing emissions during this incident for the 12 month period prior to this incident? ~3 (2) What were the facility/facilities total actual operating hours during the past 12 months? 8760 (3) Identify the cause or causes of the emissions event and include all contributing factors that led to the emissions event. Discuss how the emissions event could not have been avoided by good design, maintenance, and operation practices, if applicable. Discuss any sudden breakdown of equipment or process that was beyond the owner/operator’s control, if applicable. THIRD PARTY (DCP) COMPRESSOR MAINTENANCE.FLARING IS BEING USED TO MINIMIZE EMISSIONS UNTIL DCP IS ABLE TO REPAIR THEIR EQUIPMENT AND RETURN THE PLANT TO NORMAL OPERATION. (4) How were the air pollution control equipment or processes (if any) maintained and operated in a manner consistent with good practice for minimizing emissions and reducing the number of emissions events? Flaring was used to minimize emissions. Flares were properly operated. (5) How soon was action taken to achieve compliance once the operator knew or should have known that applicable emission limitations were being exceeded? Once the control panel shut the compressor down gas was immediately routed to the flare (6) How were the amount and duration of the unauthorized emissions and any bypass of pollution control equipment minimized? Emissions were minimized by use of a flare. The flare is the control device, functioned properly, and there was no pollution control equipment bypass. (7) What was the operational status of all emission monitoring systems at the facility/facilities during this emissions event? If any emission monitoring systems were not kept in operation during the emissions event, explain why they weren’t kept in operation. No monitoring systems are required for this site. Field gas production from this site was diverted to the flare and the flare remained ignited until the pressures dropped below the rated pressures for the equipment at this site. (8) How were the owner or operator’s actions in response to the unauthorized emissions contemporaneously documented? The TCEQ STEERS reporting system was used to provide initial notice of the event. The emission estimates were calculated by use of the gas flow rate and gas analysis. (9) Have other similar incidents occur red at this/these facility/facilities in the past that might be indicative of inadequate design, operation, or maintenance? No (10) Identify any information you have (e.g., complaints from neighbors, fence line monitoring, air modeling) which indicates an off-site impact. Identify any information you have which indicates the unauthorized emissions caused or contributed to an exceedance of the national ambient air quality standard (NAAQS), a prevention of significant deterioration (P SD) increment, or to a condition of air pollution. The site is located in a rural area. No complaints have been received to XTO’s knowledge and no monitoring is required. (11) Please provide any additional information to support your claim of an affirmative defense. Not applicable.. | 02/06/2018 09:24 AM | 0 | 0 | 0
277972 | RN103952925 | EMPEROR COMPRESSOR STATION | 4.3 MI N ON SH 18 4.5 MI E ON FM 874 1.0 MI N ON FM 1218 SITE ENTRANCE ON THE LEFT SIDE OF RD | WINKLER | 7 | 02/05/2018 19:00 | 02/06/2018 5:00 | EMISSIONS EVENT | Emergency LP Flare | FL-1 | Carbon Monoxide | 1325 |  |  | POUNDS | 0 |  | 70070 |  | Compressor #20 down through the night on false 3rd stage scrubber level. | Restarted unit and lowered pressure. | Flow meter and gas analysis used to determine flow quantity. | 02/06/2018 09:23 AM | 0 | 0 | 0
277972 | RN103952925 | EMPEROR COMPRESSOR STATION | 4.3 MI N ON SH 18 4.5 MI E ON FM 874 1.0 MI N ON FM 1218 SITE ENTRANCE ON THE LEFT SIDE OF RD | WINKLER | 7 | 02/05/2018 19:00 | 02/06/2018 5:00 | EMISSIONS EVENT | Emergency LP Flare | FL-1 | Hydrogen Sulfide | 31 |  |  | POUNDS | 0 |  | 70070 |  | Compressor #20 down through the night on false 3rd stage scrubber level. | Restarted unit and lowered pressure. | Flow meter and gas analysis used to determine flow quantity. | 02/06/2018 09:23 AM | 0 | 0 | 0
277972 | RN103952925 | EMPEROR COMPRESSOR STATION | 4.3 MI N ON SH 18 4.5 MI E ON FM 874 1.0 MI N ON FM 1218 SITE ENTRANCE ON THE LEFT SIDE OF RD | WINKLER | 7 | 02/05/2018 19:00 | 02/06/2018 5:00 | EMISSIONS EVENT | Emergency LP Flare | FL-1 | Natural Gas VOCs | 1049 |  |  | POUNDS | 0 |  | 70070 |  | Compressor #20 down through the night on false 3rd stage scrubber level. | Restarted unit and lowered pressure. | Flow meter and gas analysis used to determine flow quantity. | 02/06/2018 09:23 AM | 0 | 0 | 0
277972 | RN103952925 | EMPEROR COMPRESSOR STATION | 4.3 MI N ON SH 18 4.5 MI E ON FM 874 1.0 MI N ON FM 1218 SITE ENTRANCE ON THE LEFT SIDE OF RD | WINKLER | 7 | 02/05/2018 19:00 | 02/06/2018 5:00 | EMISSIONS EVENT | Emergency LP Flare | FL-1 | Nitrogen Oxides | 664 |  |  | POUNDS | 0 |  | 70070 |  | Compressor #20 down through the night on false 3rd stage scrubber level. | Restarted unit and lowered pressure. | Flow meter and gas analysis used to determine flow quantity. | 02/06/2018 09:23 AM | 0 | 0 | 0
277972 | RN103952925 | EMPEROR COMPRESSOR STATION | 4.3 MI N ON SH 18 4.5 MI E ON FM 874 1.0 MI N ON FM 1218 SITE ENTRANCE ON THE LEFT SIDE OF RD | WINKLER | 7 | 02/05/2018 19:00 | 02/06/2018 5:00 | EMISSIONS EVENT | Emergency LP Flare | FL-1 | Sulfur dioxide | 2897 |  |  | POUNDS | 0 |  | 70070 |  | Compressor #20 down through the night on false 3rd stage scrubber level. | Restarted unit and lowered pressure. | Flow meter and gas analysis used to determine flow quantity. | 02/06/2018 09:23 AM | 0 | 0 | 0
277970 | RN106883234 | FULLERTON FIELD SAT 2021 | FR ANDREWS HEAD W ON TX 115 1.1 MI R ON TX 176W 12.5 MI R ON RR 181 4 MI L ON LEASE RD 0.5 MI LOCATION ON L | ANDREWS | 7 | 02/05/2018 11:00 | 02/17/2018 10:00 | EMISSIONS EVENT | Flare | Fl1 | Butane, i | 146 |  |  | POUNDS | 0.001 | POUNDS | Air New Source Registration 112879 |  | THIRD PARTY (DCP) COMPRESSOR MAINTENANCE. | FLARING IS BEING USED TO MINIMIZE EMISSIONS UNTIL DCP IS ABLE TO REPAIR THEIR EQUIPMENT AND RETURN TO PRODUCTION. | Gas analysis and flowrate were used to estimate emissions based on the following formulas: Emissions Calculations: NOx = MCF flared x NOx factor from RG-109 x BTU/scf x 1000 scf/MCF x MMBTU/1000000 BTU CO = MCF flared x CO factor from RG-109 x BTU/scf x 1000 scf/MCF x MMBTU/1000000 BTU Gas was flared to reduce the hydrocarbon and/or H2S emissions to the atmosphere. NMNE NG = MCF flared x 50 lb/mole x mole/.379 MCF x mol % NMNE NG x 0.02 NMNE NG % = 100% - Methane % - Ethane % - Carbon Dioxide % - Nitrogen % H2S = MCF flared x 34 lb/mole x mole/.379 MCF x mol % H2S/100 x 0.02 SO2 = MCF flared x 64 lb/mole x mole/.379 MCF x mol % H2S/100 x 0.98 Attachment A - Rule Compliance Demonstration Request This information request was extracted from TCEQ Rule 101 .222(a-b) regarding demonstration criteria. These responses should be addressed under the appropriate sections of the final report for the incident eg; Cause of Emissions Event, Actions Taken to Minimize Emissions, and Any Additional Information Necessary to Evaluate the Event. (1) How many reportable and recordable emissions events (including this incident) have occurred at the facility/facilities contributing emissions during this incident for the 12 month period prior to this incident? ~17 (2) What were the facility/facilities total actual operating hours during the past 12 months? 8760 (3) Identify the cause or causes of the emissions event and include all contributing factors that led to the emissions event. Discuss how the emissions event could not have been avoided by good design, maintenance, and operation practices, if applicable. Discuss any sudden breakdown of equipment or process that was beyond the owner/operator’s control, if applicable. THIRD PARTY (DCP) COMPRESSOR MAINTENANCE. FLARING IS BEING USED TO MINIMIZE EMISSIONS UNTIL DCP IS ABLE TO REPAIR THEIR EQUIPMENT AND RETURN TO PRODUCTION. (4) How were the air pollution control equipment or processes (if any) maintained and operated in a manner consistent with good practice for minimizing emissions and reducing the number of emissions events? Flaring was used to minimize emissions. Flares were properly operated. (5) How soon was action taken to achieve compliance once the operator knew or should have known that applicable emission limitations were being exceeded? Once the control panel shut the compressor down gas was immediately routed to the flare (6) How were the amount and duration of the unauthorized emissions and any bypass of pollution control equipment minimized? Emissions were minimized by use of a flare. The flare is the control device, functioned properly, and there was no pollution control equipment bypass. (7) What was the operational status of all emission monitoring systems at the facility/facilities during this emissions event? If any emission monitoring systems were not kept in operation during the emissions event, explain why they weren’t kept in operation. No monitoring systems are required for this site. Field gas production from this site was diverted to the flare and the flare remained ignited until the pressures dropped below the rated pressures for the equipment at this site. (8) How were the owner or operator’s actions in response to the unauthorized emissions contemporaneously documented? The TCEQ STEERS reporting system was used to provide initial notice of the event. The emission e stimates were calculated by us e of the gas flow rate and ga s analysis. (9) Have other si mil ar i nc i d e nt s occu rred at this/these fa cility/facilities in the past that might be indicative of inadequate design, operation, or maintenance? No (10) Identify any information you have (e.g., complaints from neighbors, fence line monitoring, air modeling) which indicates an off-site impact. Identify any information you have which indicates the unauthorized emissions caused or contributed to an exceedance of the national ambient air quality standard (NAAQS), a prevention of significant deterioration (P SD) increment, or to a condition of air pollution. The site is located in a rural area. No complaints have been received to XTO’s knowledge and no monitoring is required. (11) Please provide any additional information to support your claim of an affirmative defense. Not applicable.. | 02/06/2018 09:16 AM | 0 | 0 | 0
277970 | RN106883234 | FULLERTON FIELD SAT 2021 | FR ANDREWS HEAD W ON TX 115 1.1 MI R ON TX 176W 12.5 MI R ON RR 181 4 MI L ON LEASE RD 0.5 MI LOCATION ON L | ANDREWS | 7 | 02/05/2018 11:00 | 02/17/2018 10:00 | EMISSIONS EVENT | Flare | Fl1 | Butane, N- | 413 |  |  | POUNDS | 0.001 | POUNDS | Air New Source Registration 112879 |  | THIRD PARTY (DCP) COMPRESSOR MAINTENANCE. | FLARING IS BEING USED TO MINIMIZE EMISSIONS UNTIL DCP IS ABLE TO REPAIR THEIR EQUIPMENT AND RETURN TO PRODUCTION. | Gas analysis and flowrate were used to estimate emissions based on the following formulas: Emissions Calculations: NOx = MCF flared x NOx factor from RG-109 x BTU/scf x 1000 scf/MCF x MMBTU/1000000 BTU CO = MCF flared x CO factor from RG-109 x BTU/scf x 1000 scf/MCF x MMBTU/1000000 BTU Gas was flared to reduce the hydrocarbon and/or H2S emissions to the atmosphere. NMNE NG = MCF flared x 50 lb/mole x mole/.379 MCF x mol % NMNE NG x 0.02 NMNE NG % = 100% - Methane % - Ethane % - Carbon Dioxide % - Nitrogen % H2S = MCF flared x 34 lb/mole x mole/.379 MCF x mol % H2S/100 x 0.02 SO2 = MCF flared x 64 lb/mole x mole/.379 MCF x mol % H2S/100 x 0.98 Attachment A - Rule Compliance Demonstration Request This information request was extracted from TCEQ Rule 101 .222(a-b) regarding demonstration criteria. These responses should be addressed under the appropriate sections of the final report for the incident eg; Cause of Emissions Event, Actions Taken to Minimize Emissions, and Any Additional Information Necessary to Evaluate the Event. (1) How many reportable and recordable emissions events (including this incident) have occurred at the facility/facilities contributing emissions during this incident for the 12 month period prior to this incident? ~17 (2) What were the facility/facilities total actual operating hours during the past 12 months? 8760 (3) Identify the cause or causes of the emissions event and include all contributing factors that led to the emissions event. Discuss how the emissions event could not have been avoided by good design, maintenance, and operation practices, if applicable. Discuss any sudden breakdown of equipment or process that was beyond the owner/operator’s control, if applicable. THIRD PARTY (DCP) COMPRESSOR MAINTENANCE. FLARING IS BEING USED TO MINIMIZE EMISSIONS UNTIL DCP IS ABLE TO REPAIR THEIR EQUIPMENT AND RETURN TO PRODUCTION. (4) How were the air pollution control equipment or processes (if any) maintained and operated in a manner consistent with good practice for minimizing emissions and reducing the number of emissions events? Flaring was used to minimize emissions. Flares were properly operated. (5) How soon was action taken to achieve compliance once the operator knew or should have known that applicable emission limitations were being exceeded? Once the control panel shut the compressor down gas was immediately routed to the flare (6) How were the amount and duration of the unauthorized emissions and any bypass of pollution control equipment minimized? Emissions were minimized by use of a flare. The flare is the control device, functioned properly, and there was no pollution control equipment bypass. (7) What was the operational status of all emission monitoring systems at the facility/facilities during this emissions event? If any emission monitoring systems were not kept in operation during the emissions event, explain why they weren’t kept in operation. No monitoring systems are required for this site. Field gas production from this site was diverted to the flare and the flare remained ignited until the pressures dropped below the rated pressures for the equipment at this site. (8) How were the owner or operator’s actions in response to the unauthorized emissions contemporaneously documented? The TCEQ STEERS reporting system was used to provide initial notice of the event. The emission e stimates were calculated by us e of the gas flow rate and ga s analysis. (9) Have other si mil ar i nc i d e nt s occu rred at this/these fa cility/facilities in the past that might be indicative of inadequate design, operation, or maintenance? No (10) Identify any information you have (e.g., complaints from neighbors, fence line monitoring, air modeling) which indicates an off-site impact. Identify any information you have which indicates the unauthorized emissions caused or contributed to an exceedance of the national ambient air quality standard (NAAQS), a prevention of significant deterioration (P SD) increment, or to a condition of air pollution. The site is located in a rural area. No complaints have been received to XTO’s knowledge and no monitoring is required. (11) Please provide any additional information to support your claim of an affirmative defense. Not applicable.. | 02/06/2018 09:16 AM | 0 | 0 | 0
277970 | RN106883234 | FULLERTON FIELD SAT 2021 | FR ANDREWS HEAD W ON TX 115 1.1 MI R ON TX 176W 12.5 MI R ON RR 181 4 MI L ON LEASE RD 0.5 MI LOCATION ON L | ANDREWS | 7 | 02/05/2018 11:00 | 02/17/2018 10:00 | EMISSIONS EVENT | Flare | Fl1 | Carbon Monoxide | 1584 |  |  | POUNDS | 0.001 | POUNDS | Air New Source Registration 112879 |  | THIRD PARTY (DCP) COMPRESSOR MAINTENANCE. | FLARING IS BEING USED TO MINIMIZE EMISSIONS UNTIL DCP IS ABLE TO REPAIR THEIR EQUIPMENT AND RETURN TO PRODUCTION. | Gas analysis and flowrate were used to estimate emissions based on the following formulas: Emissions Calculations: NOx = MCF flared x NOx factor from RG-109 x BTU/scf x 1000 scf/MCF x MMBTU/1000000 BTU CO = MCF flared x CO factor from RG-109 x BTU/scf x 1000 scf/MCF x MMBTU/1000000 BTU Gas was flared to reduce the hydrocarbon and/or H2S emissions to the atmosphere. NMNE NG = MCF flared x 50 lb/mole x mole/.379 MCF x mol % NMNE NG x 0.02 NMNE NG % = 100% - Methane % - Ethane % - Carbon Dioxide % - Nitrogen % H2S = MCF flared x 34 lb/mole x mole/.379 MCF x mol % H2S/100 x 0.02 SO2 = MCF flared x 64 lb/mole x mole/.379 MCF x mol % H2S/100 x 0.98 Attachment A - Rule Compliance Demonstration Request This information request was extracted from TCEQ Rule 101 .222(a-b) regarding demonstration criteria. These responses should be addressed under the appropriate sections of the final report for the incident eg; Cause of Emissions Event, Actions Taken to Minimize Emissions, and Any Additional Information Necessary to Evaluate the Event. (1) How many reportable and recordable emissions events (including this incident) have occurred at the facility/facilities contributing emissions during this incident for the 12 month period prior to this incident? ~17 (2) What were the facility/facilities total actual operating hours during the past 12 months? 8760 (3) Identify the cause or causes of the emissions event and include all contributing factors that led to the emissions event. Discuss how the emissions event could not have been avoided by good design, maintenance, and operation practices, if applicable. Discuss any sudden breakdown of equipment or process that was beyond the owner/operator’s control, if applicable. THIRD PARTY (DCP) COMPRESSOR MAINTENANCE. FLARING IS BEING USED TO MINIMIZE EMISSIONS UNTIL DCP IS ABLE TO REPAIR THEIR EQUIPMENT AND RETURN TO PRODUCTION. (4) How were the air pollution control equipment or processes (if any) maintained and operated in a manner consistent with good practice for minimizing emissions and reducing the number of emissions events? Flaring was used to minimize emissions. Flares were properly operated. (5) How soon was action taken to achieve compliance once the operator knew or should have known that applicable emission limitations were being exceeded? Once the control panel shut the compressor down gas was immediately routed to the flare (6) How were the amount and duration of the unauthorized emissions and any bypass of pollution control equipment minimized? Emissions were minimized by use of a flare. The flare is the control device, functioned properly, and there was no pollution control equipment bypass. (7) What was the operational status of all emission monitoring systems at the facility/facilities during this emissions event? If any emission monitoring systems were not kept in operation during the emissions event, explain why they weren’t kept in operation. No monitoring systems are required for this site. Field gas production from this site was diverted to the flare and the flare remained ignited until the pressures dropped below the rated pressures for the equipment at this site. (8) How were the owner or operator’s actions in response to the unauthorized emissions contemporaneously documented? The TCEQ STEERS reporting system was used to provide initial notice of the event. The emission e stimates were calculated by us e of the gas flow rate and ga s analysis. (9) Have other si mil ar i nc i d e nt s occu rred at this/these fa cility/facilities in the past that might be indicative of inadequate design, operation, or maintenance? No (10) Identify any information you have (e.g., complaints from neighbors, fence line monitoring, air modeling) which indicates an off-site impact. Identify any information you have which indicates the unauthorized emissions caused or contributed to an exceedance of the national ambient air quality standard (NAAQS), a prevention of significant deterioration (P SD) increment, or to a condition of air pollution. The site is located in a rural area. No complaints have been received to XTO’s knowledge and no monitoring is required. (11) Please provide any additional information to support your claim of an affirmative defense. Not applicable.. | 02/06/2018 09:16 AM | 0 | 0 | 0
277970 | RN106883234 | FULLERTON FIELD SAT 2021 | FR ANDREWS HEAD W ON TX 115 1.1 MI R ON TX 176W 12.5 MI R ON RR 181 4 MI L ON LEASE RD 0.5 MI LOCATION ON L | ANDREWS | 7 | 02/05/2018 11:00 | 02/17/2018 10:00 | EMISSIONS EVENT | Flare | Fl1 | hexanes + | 120 |  |  | POUNDS | 0.0001 | POUNDS | Air New Source Registration 112879 |  | THIRD PARTY (DCP) COMPRESSOR MAINTENANCE. | FLARING IS BEING USED TO MINIMIZE EMISSIONS UNTIL DCP IS ABLE TO REPAIR THEIR EQUIPMENT AND RETURN TO PRODUCTION. | Gas analysis and flowrate were used to estimate emissions based on the following formulas: Emissions Calculations: NOx = MCF flared x NOx factor from RG-109 x BTU/scf x 1000 scf/MCF x MMBTU/1000000 BTU CO = MCF flared x CO factor from RG-109 x BTU/scf x 1000 scf/MCF x MMBTU/1000000 BTU Gas was flared to reduce the hydrocarbon and/or H2S emissions to the atmosphere. NMNE NG = MCF flared x 50 lb/mole x mole/.379 MCF x mol % NMNE NG x 0.02 NMNE NG % = 100% - Methane % - Ethane % - Carbon Dioxide % - Nitrogen % H2S = MCF flared x 34 lb/mole x mole/.379 MCF x mol % H2S/100 x 0.02 SO2 = MCF flared x 64 lb/mole x mole/.379 MCF x mol % H2S/100 x 0.98 Attachment A - Rule Compliance Demonstration Request This information request was extracted from TCEQ Rule 101 .222(a-b) regarding demonstration criteria. These responses should be addressed under the appropriate sections of the final report for the incident eg; Cause of Emissions Event, Actions Taken to Minimize Emissions, and Any Additional Information Necessary to Evaluate the Event. (1) How many reportable and recordable emissions events (including this incident) have occurred at the facility/facilities contributing emissions during this incident for the 12 month period prior to this incident? ~17 (2) What were the facility/facilities total actual operating hours during the past 12 months? 8760 (3) Identify the cause or causes of the emissions event and include all contributing factors that led to the emissions event. Discuss how the emissions event could not have been avoided by good design, maintenance, and operation practices, if applicable. Discuss any sudden breakdown of equipment or process that was beyond the owner/operator’s control, if applicable. THIRD PARTY (DCP) COMPRESSOR MAINTENANCE. FLARING IS BEING USED TO MINIMIZE EMISSIONS UNTIL DCP IS ABLE TO REPAIR THEIR EQUIPMENT AND RETURN TO PRODUCTION. (4) How were the air pollution control equipment or processes (if any) maintained and operated in a manner consistent with good practice for minimizing emissions and reducing the number of emissions events? Flaring was used to minimize emissions. Flares were properly operated. (5) How soon was action taken to achieve compliance once the operator knew or should have known that applicable emission limitations were being exceeded? Once the control panel shut the compressor down gas was immediately routed to the flare (6) How were the amount and duration of the unauthorized emissions and any bypass of pollution control equipment minimized? Emissions were minimized by use of a flare. The flare is the control device, functioned properly, and there was no pollution control equipment bypass. (7) What was the operational status of all emission monitoring systems at the facility/facilities during this emissions event? If any emission monitoring systems were not kept in operation during the emissions event, explain why they weren’t kept in operation. No monitoring systems are required for this site. Field gas production from this site was diverted to the flare and the flare remained ignited until the pressures dropped below the rated pressures for the equipment at this site. (8) How were the owner or operator’s actions in response to the unauthorized emissions contemporaneously documented? The TCEQ STEERS reporting system was used to provide initial notice of the event. The emission e stimates were calculated by us e of the gas flow rate and ga s analysis. (9) Have other si mil ar i nc i d e nt s occu rred at this/these fa cility/facilities in the past that might be indicative of inadequate design, operation, or maintenance? No (10) Identify any information you have (e.g., complaints from neighbors, fence line monitoring, air modeling) which indicates an off-site impact. Identify any information you have which indicates the unauthorized emissions caused or contributed to an exceedance of the national ambient air quality standard (NAAQS), a prevention of significant deterioration (P SD) increment, or to a condition of air pollution. The site is located in a rural area. No complaints have been received to XTO’s knowledge and no monitoring is required. (11) Please provide any additional information to support your claim of an affirmative defense. Not applicable.. | 02/06/2018 09:16 AM | 0 | 0 | 0
277970 | RN106883234 | FULLERTON FIELD SAT 2021 | FR ANDREWS HEAD W ON TX 115 1.1 MI R ON TX 176W 12.5 MI R ON RR 181 4 MI L ON LEASE RD 0.5 MI LOCATION ON L | ANDREWS | 7 | 02/05/2018 11:00 | 02/17/2018 10:00 | EMISSIONS EVENT | Flare | Fl1 | Hydrogen Sulfide | 79 |  |  | POUNDS | 0.001 | POUNDS | Air New Source Registration 112879 |  | THIRD PARTY (DCP) COMPRESSOR MAINTENANCE. | FLARING IS BEING USED TO MINIMIZE EMISSIONS UNTIL DCP IS ABLE TO REPAIR THEIR EQUIPMENT AND RETURN TO PRODUCTION. | Gas analysis and flowrate were used to estimate emissions based on the following formulas: Emissions Calculations: NOx = MCF flared x NOx factor from RG-109 x BTU/scf x 1000 scf/MCF x MMBTU/1000000 BTU CO = MCF flared x CO factor from RG-109 x BTU/scf x 1000 scf/MCF x MMBTU/1000000 BTU Gas was flared to reduce the hydrocarbon and/or H2S emissions to the atmosphere. NMNE NG = MCF flared x 50 lb/mole x mole/.379 MCF x mol % NMNE NG x 0.02 NMNE NG % = 100% - Methane % - Ethane % - Carbon Dioxide % - Nitrogen % H2S = MCF flared x 34 lb/mole x mole/.379 MCF x mol % H2S/100 x 0.02 SO2 = MCF flared x 64 lb/mole x mole/.379 MCF x mol % H2S/100 x 0.98 Attachment A - Rule Compliance Demonstration Request This information request was extracted from TCEQ Rule 101 .222(a-b) regarding demonstration criteria. These responses should be addressed under the appropriate sections of the final report for the incident eg; Cause of Emissions Event, Actions Taken to Minimize Emissions, and Any Additional Information Necessary to Evaluate the Event. (1) How many reportable and recordable emissions events (including this incident) have occurred at the facility/facilities contributing emissions during this incident for the 12 month period prior to this incident? ~17 (2) What were the facility/facilities total actual operating hours during the past 12 months? 8760 (3) Identify the cause or causes of the emissions event and include all contributing factors that led to the emissions event. Discuss how the emissions event could not have been avoided by good design, maintenance, and operation practices, if applicable. Discuss any sudden breakdown of equipment or process that was beyond the owner/operator’s control, if applicable. THIRD PARTY (DCP) COMPRESSOR MAINTENANCE. FLARING IS BEING USED TO MINIMIZE EMISSIONS UNTIL DCP IS ABLE TO REPAIR THEIR EQUIPMENT AND RETURN TO PRODUCTION. (4) How were the air pollution control equipment or processes (if any) maintained and operated in a manner consistent with good practice for minimizing emissions and reducing the number of emissions events? Flaring was used to minimize emissions. Flares were properly operated. (5) How soon was action taken to achieve compliance once the operator knew or should have known that applicable emission limitations were being exceeded? Once the control panel shut the compressor down gas was immediately routed to the flare (6) How were the amount and duration of the unauthorized emissions and any bypass of pollution control equipment minimized? Emissions were minimized by use of a flare. The flare is the control device, functioned properly, and there was no pollution control equipment bypass. (7) What was the operational status of all emission monitoring systems at the facility/facilities during this emissions event? If any emission monitoring systems were not kept in operation during the emissions event, explain why they weren’t kept in operation. No monitoring systems are required for this site. Field gas production from this site was diverted to the flare and the flare remained ignited until the pressures dropped below the rated pressures for the equipment at this site. (8) How were the owner or operator’s actions in response to the unauthorized emissions contemporaneously documented? The TCEQ STEERS reporting system was used to provide initial notice of the event. The emission e stimates were calculated by us e of the gas flow rate and ga s analysis. (9) Have other si mil ar i nc i d e nt s occu rred at this/these fa cility/facilities in the past that might be indicative of inadequate design, operation, or maintenance? No (10) Identify any information you have (e.g., complaints from neighbors, fence line monitoring, air modeling) which indicates an off-site impact. Identify any information you have which indicates the unauthorized emissions caused or contributed to an exceedance of the national ambient air quality standard (NAAQS), a prevention of significant deterioration (P SD) increment, or to a condition of air pollution. The site is located in a rural area. No complaints have been received to XTO’s knowledge and no monitoring is required. (11) Please provide any additional information to support your claim of an affirmative defense. Not applicable.. | 02/06/2018 09:16 AM | 0 | 0 | 0
277970 | RN106883234 | FULLERTON FIELD SAT 2021 | FR ANDREWS HEAD W ON TX 115 1.1 MI R ON TX 176W 12.5 MI R ON RR 181 4 MI L ON LEASE RD 0.5 MI LOCATION ON L | ANDREWS | 7 | 02/05/2018 11:00 | 02/17/2018 10:00 | EMISSIONS EVENT | Flare | Fl1 | NOX | 793 |  |  | POUNDS | 0.001 | POUNDS | Air New Source Registration 112879 |  | THIRD PARTY (DCP) COMPRESSOR MAINTENANCE. | FLARING IS BEING USED TO MINIMIZE EMISSIONS UNTIL DCP IS ABLE TO REPAIR THEIR EQUIPMENT AND RETURN TO PRODUCTION. | Gas analysis and flowrate were used to estimate emissions based on the following formulas: Emissions Calculations: NOx = MCF flared x NOx factor from RG-109 x BTU/scf x 1000 scf/MCF x MMBTU/1000000 BTU CO = MCF flared x CO factor from RG-109 x BTU/scf x 1000 scf/MCF x MMBTU/1000000 BTU Gas was flared to reduce the hydrocarbon and/or H2S emissions to the atmosphere. NMNE NG = MCF flared x 50 lb/mole x mole/.379 MCF x mol % NMNE NG x 0.02 NMNE NG % = 100% - Methane % - Ethane % - Carbon Dioxide % - Nitrogen % H2S = MCF flared x 34 lb/mole x mole/.379 MCF x mol % H2S/100 x 0.02 SO2 = MCF flared x 64 lb/mole x mole/.379 MCF x mol % H2S/100 x 0.98 Attachment A - Rule Compliance Demonstration Request This information request was extracted from TCEQ Rule 101 .222(a-b) regarding demonstration criteria. These responses should be addressed under the appropriate sections of the final report for the incident eg; Cause of Emissions Event, Actions Taken to Minimize Emissions, and Any Additional Information Necessary to Evaluate the Event. (1) How many reportable and recordable emissions events (including this incident) have occurred at the facility/facilities contributing emissions during this incident for the 12 month period prior to this incident? ~17 (2) What were the facility/facilities total actual operating hours during the past 12 months? 8760 (3) Identify the cause or causes of the emissions event and include all contributing factors that led to the emissions event. Discuss how the emissions event could not have been avoided by good design, maintenance, and operation practices, if applicable. Discuss any sudden breakdown of equipment or process that was beyond the owner/operator’s control, if applicable. THIRD PARTY (DCP) COMPRESSOR MAINTENANCE. FLARING IS BEING USED TO MINIMIZE EMISSIONS UNTIL DCP IS ABLE TO REPAIR THEIR EQUIPMENT AND RETURN TO PRODUCTION. (4) How were the air pollution control equipment or processes (if any) maintained and operated in a manner consistent with good practice for minimizing emissions and reducing the number of emissions events? Flaring was used to minimize emissions. Flares were properly operated. (5) How soon was action taken to achieve compliance once the operator knew or should have known that applicable emission limitations were being exceeded? Once the control panel shut the compressor down gas was immediately routed to the flare (6) How were the amount and duration of the unauthorized emissions and any bypass of pollution control equipment minimized? Emissions were minimized by use of a flare. The flare is the control device, functioned properly, and there was no pollution control equipment bypass. (7) What was the operational status of all emission monitoring systems at the facility/facilities during this emissions event? If any emission monitoring systems were not kept in operation during the emissions event, explain why they weren’t kept in operation. No monitoring systems are required for this site. Field gas production from this site was diverted to the flare and the flare remained ignited until the pressures dropped below the rated pressures for the equipment at this site. (8) How were the owner or operator’s actions in response to the unauthorized emissions contemporaneously documented? The TCEQ STEERS reporting system was used to provide initial notice of the event. The emission e stimates were calculated by us e of the gas flow rate and ga s analysis. (9) Have other si mil ar i nc i d e nt s occu rred at this/these fa cility/facilities in the past that might be indicative of inadequate design, operation, or maintenance? No (10) Identify any information you have (e.g., complaints from neighbors, fence line monitoring, air modeling) which indicates an off-site impact. Identify any information you have which indicates the unauthorized emissions caused or contributed to an exceedance of the national ambient air quality standard (NAAQS), a prevention of significant deterioration (P SD) increment, or to a condition of air pollution. The site is located in a rural area. No complaints have been received to XTO’s knowledge and no monitoring is required. (11) Please provide any additional information to support your claim of an affirmative defense. Not applicable.. | 02/06/2018 09:16 AM | 0 | 0 | 0
277970 | RN106883234 | FULLERTON FIELD SAT 2021 | FR ANDREWS HEAD W ON TX 115 1.1 MI R ON TX 176W 12.5 MI R ON RR 181 4 MI L ON LEASE RD 0.5 MI LOCATION ON L | ANDREWS | 7 | 02/05/2018 11:00 | 02/17/2018 10:00 | EMISSIONS EVENT | Flare | Fl1 | pentane, iso- | 93 |  |  | POUNDS | 0.001 | POUNDS | Air New Source Registration 112879 |  | THIRD PARTY (DCP) COMPRESSOR MAINTENANCE. | FLARING IS BEING USED TO MINIMIZE EMISSIONS UNTIL DCP IS ABLE TO REPAIR THEIR EQUIPMENT AND RETURN TO PRODUCTION. | Gas analysis and flowrate were used to estimate emissions based on the following formulas: Emissions Calculations: NOx = MCF flared x NOx factor from RG-109 x BTU/scf x 1000 scf/MCF x MMBTU/1000000 BTU CO = MCF flared x CO factor from RG-109 x BTU/scf x 1000 scf/MCF x MMBTU/1000000 BTU Gas was flared to reduce the hydrocarbon and/or H2S emissions to the atmosphere. NMNE NG = MCF flared x 50 lb/mole x mole/.379 MCF x mol % NMNE NG x 0.02 NMNE NG % = 100% - Methane % - Ethane % - Carbon Dioxide % - Nitrogen % H2S = MCF flared x 34 lb/mole x mole/.379 MCF x mol % H2S/100 x 0.02 SO2 = MCF flared x 64 lb/mole x mole/.379 MCF x mol % H2S/100 x 0.98 Attachment A - Rule Compliance Demonstration Request This information request was extracted from TCEQ Rule 101 .222(a-b) regarding demonstration criteria. These responses should be addressed under the appropriate sections of the final report for the incident eg; Cause of Emissions Event, Actions Taken to Minimize Emissions, and Any Additional Information Necessary to Evaluate the Event. (1) How many reportable and recordable emissions events (including this incident) have occurred at the facility/facilities contributing emissions during this incident for the 12 month period prior to this incident? ~17 (2) What were the facility/facilities total actual operating hours during the past 12 months? 8760 (3) Identify the cause or causes of the emissions event and include all contributing factors that led to the emissions event. Discuss how the emissions event could not have been avoided by good design, maintenance, and operation practices, if applicable. Discuss any sudden breakdown of equipment or process that was beyond the owner/operator’s control, if applicable. THIRD PARTY (DCP) COMPRESSOR MAINTENANCE. FLARING IS BEING USED TO MINIMIZE EMISSIONS UNTIL DCP IS ABLE TO REPAIR THEIR EQUIPMENT AND RETURN TO PRODUCTION. (4) How were the air pollution control equipment or processes (if any) maintained and operated in a manner consistent with good practice for minimizing emissions and reducing the number of emissions events? Flaring was used to minimize emissions. Flares were properly operated. (5) How soon was action taken to achieve compliance once the operator knew or should have known that applicable emission limitations were being exceeded? Once the control panel shut the compressor down gas was immediately routed to the flare (6) How were the amount and duration of the unauthorized emissions and any bypass of pollution control equipment minimized? Emissions were minimized by use of a flare. The flare is the control device, functioned properly, and there was no pollution control equipment bypass. (7) What was the operational status of all emission monitoring systems at the facility/facilities during this emissions event? If any emission monitoring systems were not kept in operation during the emissions event, explain why they weren’t kept in operation. No monitoring systems are required for this site. Field gas production from this site was diverted to the flare and the flare remained ignited until the pressures dropped below the rated pressures for the equipment at this site. (8) How were the owner or operator’s actions in response to the unauthorized emissions contemporaneously documented? The TCEQ STEERS reporting system was used to provide initial notice of the event. The emission e stimates were calculated by us e of the gas flow rate and ga s analysis. (9) Have other si mil ar i nc i d e nt s occu rred at this/these fa cility/facilities in the past that might be indicative of inadequate design, operation, or maintenance? No (10) Identify any information you have (e.g., complaints from neighbors, fence line monitoring, air modeling) which indicates an off-site impact. Identify any information you have which indicates the unauthorized emissions caused or contributed to an exceedance of the national ambient air quality standard (NAAQS), a prevention of significant deterioration (P SD) increment, or to a condition of air pollution. The site is located in a rural area. No complaints have been received to XTO’s knowledge and no monitoring is required. (11) Please provide any additional information to support your claim of an affirmative defense. Not applicable.. | 02/06/2018 09:16 AM | 0 | 0 | 0
277970 | RN106883234 | FULLERTON FIELD SAT 2021 | FR ANDREWS HEAD W ON TX 115 1.1 MI R ON TX 176W 12.5 MI R ON RR 181 4 MI L ON LEASE RD 0.5 MI LOCATION ON L | ANDREWS | 7 | 02/05/2018 11:00 | 02/17/2018 10:00 | EMISSIONS EVENT | Flare | Fl1 | Pentane, N- | 107 |  |  | POUNDS | 0.0001 | POUNDS | Air New Source Registration 112879 |  | THIRD PARTY (DCP) COMPRESSOR MAINTENANCE. | FLARING IS BEING USED TO MINIMIZE EMISSIONS UNTIL DCP IS ABLE TO REPAIR THEIR EQUIPMENT AND RETURN TO PRODUCTION. | Gas analysis and flowrate were used to estimate emissions based on the following formulas: Emissions Calculations: NOx = MCF flared x NOx factor from RG-109 x BTU/scf x 1000 scf/MCF x MMBTU/1000000 BTU CO = MCF flared x CO factor from RG-109 x BTU/scf x 1000 scf/MCF x MMBTU/1000000 BTU Gas was flared to reduce the hydrocarbon and/or H2S emissions to the atmosphere. NMNE NG = MCF flared x 50 lb/mole x mole/.379 MCF x mol % NMNE NG x 0.02 NMNE NG % = 100% - Methane % - Ethane % - Carbon Dioxide % - Nitrogen % H2S = MCF flared x 34 lb/mole x mole/.379 MCF x mol % H2S/100 x 0.02 SO2 = MCF flared x 64 lb/mole x mole/.379 MCF x mol % H2S/100 x 0.98 Attachment A - Rule Compliance Demonstration Request This information request was extracted from TCEQ Rule 101 .222(a-b) regarding demonstration criteria. These responses should be addressed under the appropriate sections of the final report for the incident eg; Cause of Emissions Event, Actions Taken to Minimize Emissions, and Any Additional Information Necessary to Evaluate the Event. (1) How many reportable and recordable emissions events (including this incident) have occurred at the facility/facilities contributing emissions during this incident for the 12 month period prior to this incident? ~17 (2) What were the facility/facilities total actual operating hours during the past 12 months? 8760 (3) Identify the cause or causes of the emissions event and include all contributing factors that led to the emissions event. Discuss how the emissions event could not have been avoided by good design, maintenance, and operation practices, if applicable. Discuss any sudden breakdown of equipment or process that was beyond the owner/operator’s control, if applicable. THIRD PARTY (DCP) COMPRESSOR MAINTENANCE. FLARING IS BEING USED TO MINIMIZE EMISSIONS UNTIL DCP IS ABLE TO REPAIR THEIR EQUIPMENT AND RETURN TO PRODUCTION. (4) How were the air pollution control equipment or processes (if any) maintained and operated in a manner consistent with good practice for minimizing emissions and reducing the number of emissions events? Flaring was used to minimize emissions. Flares were properly operated. (5) How soon was action taken to achieve compliance once the operator knew or should have known that applicable emission limitations were being exceeded? Once the control panel shut the compressor down gas was immediately routed to the flare (6) How were the amount and duration of the unauthorized emissions and any bypass of pollution control equipment minimized? Emissions were minimized by use of a flare. The flare is the control device, functioned properly, and there was no pollution control equipment bypass. (7) What was the operational status of all emission monitoring systems at the facility/facilities during this emissions event? If any emission monitoring systems were not kept in operation during the emissions event, explain why they weren’t kept in operation. No monitoring systems are required for this site. Field gas production from this site was diverted to the flare and the flare remained ignited until the pressures dropped below the rated pressures for the equipment at this site. (8) How were the owner or operator’s actions in response to the unauthorized emissions contemporaneously documented? The TCEQ STEERS reporting system was used to provide initial notice of the event. The emission e stimates were calculated by us e of the gas flow rate and ga s analysis. (9) Have other si mil ar i nc i d e nt s occu rred at this/these fa cility/facilities in the past that might be indicative of inadequate design, operation, or maintenance? No (10) Identify any information you have (e.g., complaints from neighbors, fence line monitoring, air modeling) which indicates an off-site impact. Identify any information you have which indicates the unauthorized emissions caused or contributed to an exceedance of the national ambient air quality standard (NAAQS), a prevention of significant deterioration (P SD) increment, or to a condition of air pollution. The site is located in a rural area. No complaints have been received to XTO’s knowledge and no monitoring is required. (11) Please provide any additional information to support your claim of an affirmative defense. Not applicable.. | 02/06/2018 09:16 AM | 0 | 0 | 0